## Berechnung CO2-Sanktion SNF
Calculation example for an individual vehicle
Parameter | Unit | Value | Comments
Inputs for calculation
Year first placed on the market |  |  | (Anticipated) year first placed on the market
CO2 target value | % | #N/A | Target value in accordance with Art. 10 para. 2 CO2 Act, relative to the baseline value
Subgroup |  |  | Source: COC Section 49.7. CIF Section 1.1.5a. (for older CIFs before 2024: Section 1.1.5)
Specific CO2 value AWCO2sg | g CO2/tkm |  | Source: COC Section 49.5. CIF Section 2.6.1. (for older CIFs before 2024: Section 2.3)
MPWsg-factor |  | #N/A | Weighting factor for mileage and payload (MPW: mileage and payload weighting). Fixed factor depending on subgroup.
Calculations
Specific CO2 value weighted | g CO2/tkm | #N/A | CO2 value, weighted with MPW factor. In accordance with Annex 4c of the CO2 Ordinance
Baseline/starting value | g CO2/tkm | #N/A | Fixed value depending on subgroup
Individual targets | g CO2/tkm | #N/A | Target, weighted with MPW factor. In accordance with Annex 4a of the CO2 Ordinance
Deviation from target | g CO2/tkm | #N/A | Difference between CO2 emissions and target
Penalty amount per gram overrun | CHF per g CO2/tkm | #N/A | In accordance with Art. 13 of the CO2 Act and Annex 5 of the CO2 Ordinance
Penalty for the vehicle | CHF | #N/A
The orange fields must be completed

## Basisdaten
Regulation (EU) 2019/1242 of the European Parliament and of the Council of 20 June 2019 setting CO2 emission performance standards for new heavy-duty vehicles and amending Regulations (EC) No 595/2009 and (EU) 2018/956 of the European Parliament and of the Council and Council Directive 96/53/EC (Text with EEA relevance)
Source: | https://eur-lex.europa.eu/legal-content/de/TXT/?uri=CELEX%3A32019R1242
Calculation factors
Subgroup | EU baseline [g CO2/tkm] | Payload [tonnes] | Annual mileage [km] | MPW factor
4-UD | 307.23 | 2.65 | 60000 | 0.099024
4-RD | 197.16 | 3.18 | 78000 | 0.15448
4-LH | 105.96 | 7.42 | 98000 | 0.45287
5-RD | 84 | 10.258 | 78000 | 0.49831
5-LH | 56.6 | 13.842 | 116000 | 1
9-RD | 110.98 | 6.28 | 73000 | 0.28551
9-LH | 65.16 | 13.4 | 108000 | 0.9013
10-RD | 83.26 | 10.258 | 68000 | 0.43442
10-LH | 58.26 | 13.842 | 107000 | 0.92241
CO2 Act
https://www.fedlex.admin.ch/eli/cc/2012/855/en
CO2 Ordinance
https://www.fedlex.admin.ch/eli/cc/2012/856/en
Reduction target under the CO2 Act | %
2025 - 2029 | 85%
from 2030 | 70%
Amount of penalty | CHF for each g CO2/tkm
2025 - 2029 | 4250
from 2030 | 6800