## Berechnung CO2-Sanktion SNF
This calculation example is for illustrative purposes only and has no legal effect. The provisions of the CO2 Act (SR 641.71) and CO2 Ordinance (SR 641.711) are legally binding for the calculation of the penalty.
Calculation example for an individual vehicle
Parameter | Unit | Value | Comments
Inputs for calculation
Year first placed on the market |  |  | (Anticipated) year first placed on the market
CO2 target value | % | #N/A | Target value in accordance with Art. 10 para. 2 CO2 Act, relative to the baseline value
Subgroup |  |  | Source: COC Section 49.7. CIF Section 1.1.5a. (for older CIFs before 2024: Section 1.1.5)
Specific CO2 value AWCO2sg | g CO2/tkm |  | Source: COC Section 49.5. CIF Section 2.6.1. (for older CIFs before 2024: Section 2.3)
MPWsg-factor |  | #N/A | Weighting factor for mileage and payload (MPW: mileage and payload weighting). Fixed factor depending on subgroup.
Calculations
Specific CO2 value weighted | g CO2/tkm | #N/A | CO2 value, weighted with MPW factor. In accordance with Annex 4c of the CO2 Ordinance
Baseline/starting value | g CO2/tkm | #N/A | Fixed value depending on subgroup
Individual targets | g CO2/tkm | #N/A | Target, weighted with MPW factor. In accordance with Annex 4a of the CO2 Ordinance
Deviation from target | g CO2/tkm | #N/A | Difference between CO2 emissions and target
Penalty amount per gram overrun | CHF per g CO2/tkm | #N/A | In accordance with Art. 13 of the CO2 Act and Annex 5 of the CO2 Ordinance
Penalty for the vehicle | CHF | #N/A
The orange fields must be completed

## Basisdaten
Regulation (EU) 2019/1242 of the European Parliament and of the Council of 20 June 2019 setting CO2 emission performance standards for new heavy-duty vehicles and amending Regulations (EC) No 595/2009 and (EU) 2018/956 of the European Parliament and of the Council and Council Directive 96/53/EC (Text with EEA relevance)
Source: | https://eur-lex.europa.eu/legal-content/de/TXT/?uri=CELEX%3A32019R1242
Calculation factors
Subgroup | EU baseline [g CO2/tkm] | Payload [tonnes] | Annual mileage [km] | MPW factor
4-UD | 307.23 | 2.65 | 60000 | 0.099024
4-RD | 197.16 | 3.18 | 78000 | 0.15448
4-LH | 105.96 | 7.42 | 98000 | 0.45287
5-RD | 84 | 10.258 | 78000 | 0.49831
5-LH | 56.6 | 13.842 | 116000 | 1
9-RD | 110.98 | 6.28 | 73000 | 0.28551
9-LH | 65.16 | 13.4 | 108000 | 0.9013
10-RD | 83.26 | 10.258 | 68000 | 0.43442
10-LH | 58.26 | 13.842 | 107000 | 0.92241
CO2 Act
https://www.fedlex.admin.ch/eli/cc/2012/855/en
CO2 Ordinance
https://www.fedlex.admin.ch/eli/cc/2012/856/en
Reduction target under the CO2 Act | %
2025 - 2029 | 85%
from 2030 | 70%
Amount of penalty | CHF for each g CO2/tkm
2025 - 2029 | 4250
from 2030 | 6800