## General Info
Swiss Federal Office of Energy SFOE
Federal Office for the Environment FOEN
Appendix Corporate Footprint calculator
Datasets energy split
May 2026
The present document details the calculations made to derive the impact factors of the different energy- and transport-related datasets used in the Corporate Footprint Calculator. The calculations are based on the BAFU:2025 database and include splits between direct and indirect energy emissions, and unit conversions where appropriate.
Content
The file is structured as follows:
Summary table: This sheet summarises all the end datapoints used further in the Corporate Footprint Calculator, with the energy splits and unit conversions proposed in the tool. Electricity, Heat, and Transport: These sheets present the intermediate calculations made to adapt the data of BAFU:2025 and of the different Direct EF sources for each mentionned category. The results of these calculations are presented in the sheet Summary table. Commuting: This sheet presents the calculation made to derive the average impact of employees commuting (Scope 3.7), per full time equivalent and per year. The sheets BAFU_2025 and Direct EFs contain the background data used in the calculations. Note: A Radiative Forcing Index (RFI) of 3 is used in the impact assessment results of the BAFU:2025 database.
Summary | Electricity | Heat |  | Transport | Commuting | BAFU:2025 | Direct EFs
Contact
Feedback to:
lca@bafu.admin.ch

## Summary
ELECTRICITY
Consumption mix
|  |  |  | GHG emissions (IPCC 2021) [kg CO2 eq] |  |  | Biogenic CO2 emissions [kg CO2] |  |  | Total environmental impact (Ecological Scarcity 2021) [UBP]
|  | Voltage | Unit | Direct (S2) | Indirect (S3.3) | Total | Direct (S2) | Indirect (S3.3) | Total | Direct (S2) | Indirect (S3.3) | Total
|  | Low voltage | kWh | 0.056255 | 0.040754 | 0.097009 | 0.017414 | 0.0057222 | 0.023137 | 62.4815 | 413.331 | 475.8125
|  | Medium voltage | kWh | 0.056255 | 0.033271 | 0.089526 | 0.017414 | 0.0043299 | 0.021744 | 62.4815 | 375.8077 | 438.2892
Consumption, per source (Swiss Guarantees of Origin, GOs)
|  |  |  | GHG emissions (IPCC 2021) [kg CO2 eq] |  |  | Biogenic CO2 emissions [kg CO2] |  |  | Total environmental impact (Ecological Scarcity 2021) [UBP]
Losses coverage | Voltage | Source | Unit | Direct (S2) | Indirect (S3.3) | Total | Direct (S2) | Indirect (S3.3) | Total | Direct (S2) | Indirect (S3.3) | Total
Losses not covered by GOs | Low voltage | Hydropower | kWh | 0.0008832 | 0.018708 | 0.019591 | 0 | 0.002464 | 0.002464 | 7.2342 | 104.1904 | 111.4246
|  | Solar | kWh | 0 | 0.044493 | 0.044493 | 0 | 0.0037571 | 0.0037571 | 9.6258 | 158.3452 | 167.971
|  | Wind | kWh | 5.1424e-05 | 0.032268 | 0.032319 | 0 | 0.0028933 | 0.0028933 | 10.1128 | 129.6771 | 139.7899
|  | Biomass | kWh | 0.01109 | 0.17695 | 0.18804 | 0.64095 | 0.082146 | 0.72309 | 62.4582 | 343.0142 | 405.4724
|  | Geothermal | kWh | 5.1424e-05 | 0.032268 | 0.032319 | 0 | 0.0028933 | 0.0028933 | 10.1128 | 129.6771 | 139.7899
|  | Nuclear | kWh | 2.631e-05 | 0.029591 | 0.029617 | 0 | 0.0025323 | 0.0025323 | 0.57843 | 650.0811 | 650.6595
|  | Oil | kWh | 0.57622 | 0.19157 | 0.76779 | 0 | 0.020077 | 0.020077 | 658.657 | 439.4218 | 1098.0788
|  | Natural gas | kWh | 0.43273 | 0.16581 | 0.59855 | 0 | 0.0048309 | 0.0048309 | 442.9514 | 380.2323 | 823.1837
|  | Waste | kWh | 0 | 0.015012 | 0.015012 | 0 | 0.0022764 | 0.0022764 | 0 | 92.3967 | 92.3967
| Medium voltage | Hydropower | kWh | 0.0008832 | 0.011224 | 0.012107 | 0 | 0.0010717 | 0.0010717 | 7.2342 | 66.6672 | 73.9014
|  | Solar | kWh | 0 | 0.037009 | 0.037009 | 0 | 0.0023648 | 0.0023648 | 9.6258 | 120.822 | 130.4477
|  | Wind | kWh | 5.1424e-05 | 0.024784 | 0.024836 | 0 | 0.001501 | 0.001501 | 10.1128 | 92.1539 | 102.2666
|  | Biomass | kWh | 0.01109 | 0.16947 | 0.18056 | 0.64095 | 0.080753 | 0.7217 | 62.4582 | 305.4909 | 367.9491
|  | Geothermal | kWh | 5.1424e-05 | 0.024784 | 0.024836 | 0 | 0.001501 | 0.001501 | 10.1128 | 92.1539 | 102.2666
|  | Nuclear | kWh | 2.631e-05 | 0.022108 | 0.022134 | 0 | 0.0011399 | 0.0011399 | 0.57843 | 612.5578 | 613.1362
|  | Oil | kWh | 0.57622 | 0.18409 | 0.76031 | 0 | 0.018685 | 0.018685 | 658.657 | 401.8985 | 1060.5555
|  | Natural gas | kWh | 0.43273 | 0.15833 | 0.59106 | 0 | 0.0034386 | 0.0034386 | 442.9514 | 342.709 | 785.6604
|  | Waste | kWh | 0 | 0.0075281 | 0.0075281 | 0 | 0.00088405 | 0.00088405 | 0 | 54.8735 | 54.8735
Losses covered by GOs | Low voltage | Hydropower | kWh | 0.0008832 | 0.011227 | 0.012111 | 0 | 0.00046658 | 0.00046658 | 7.2342 | 68.9827 | 76.2169
|  | Solar | kWh | 0 | 0.039418 | 0.039418 | 0 | 0.0018847 | 0.0018847 | 9.6258 | 128.6011 | 138.2268
|  | Wind | kWh | 5.1424e-05 | 0.026017 | 0.026069 | 0 | 0.00093735 | 0.00093735 | 10.1128 | 97.2101 | 107.3229
|  | Biomass | kWh | 0.01109 | 0.18575 | 0.19684 | 0.64095 | 0.14978 | 0.79072 | 62.4582 | 336.2179 | 398.6761
|  | Geothermal | kWh | 5.1424e-05 | 0.026017 | 0.026069 | 0 | 0.00093735 | 0.00093735 | 10.1128 | 97.2101 | 107.3229
|  | Nuclear | kWh | 2.631e-05 | 0.02308 | 0.023106 | 0 | 0.00054146 | 0.00054146 | 0.57843 | 666.9751 | 667.5536
|  | Oil | kWh | 0.57622 | 0.25638 | 0.8326 | 0 | 0.019781 | 0.019781 | 658.657 | 499.5463 | 1158.2033
|  | Natural gas | kWh | 0.43273 | 0.21427 | 0.64701 | 0 | 0.0030622 | 0.0030622 | 442.9514 | 413.796 | 856.7474
|  | Waste | kWh | 0 | 0.0070887 | 0.0070887 | 0 | 0.00026083 | 0.00026083 | 0 | 55.3505 | 55.3505
| Medium voltage | Hydropower | kWh | 0.0008832 | 0.0084162 | 0.0092994 | 0 | 0.00028589 | 0.00028589 | 7.2342 | 53.0106 | 60.2448
|  | Solar | kWh | 0 | 0.035149 | 0.035149 | 0 | 0.0016283 | 0.0016283 | 9.6258 | 109.3184 | 118.9441
|  | Wind | kWh | 5.1424e-05 | 0.022461 | 0.022512 | 0 | 0.00073153 | 0.00073153 | 10.1128 | 79.5773 | 89.6901
|  | Biomass | kWh | 0.01109 | 0.17307 | 0.18416 | 0.64095 | 0.1074 | 0.74835 | 62.4582 | 303.0301 | 365.4883
|  | Geothermal | kWh | 5.1424e-05 | 0.022461 | 0.022512 | 0 | 0.00073153 | 0.00073153 | 10.1128 | 79.5773 | 89.6901
|  | Nuclear | kWh | 2.631e-05 | 0.019681 | 0.019708 | 0 | 0.00035677 | 0.00035677 | 0.57843 | 619.4323 | 620.0107
|  | Oil | kWh | 0.57622 | 0.20977 | 0.78599 | 0 | 0.018569 | 0.018569 | 658.657 | 425.8082 | 1084.4652
|  | Natural gas | kWh | 0.43273 | 0.17757 | 0.6103 | 0 | 0.0027429 | 0.0027429 | 442.9514 | 356.1523 | 799.1037
|  | Waste | kWh | 0 | 0.0045457 | 0.0045457 | 0 | 9.1131e-05 | 9.1131e-05 | 0 | 40.4924 | 40.4924
HEAT
Controlled (on-site)
|  |  |  | GHG emissions (IPCC 2021) [kg CO2 eq] |  |  | Biogenic CO2 emissions [kg CO2] |  |  | Total environmental impact (Ecological Scarcity 2021) [UBP] |  |  | Converison factor
| Type | Source | Unit | Direct (S1) | Fuel upstream (S3.3) | Full LCA | Direct (S1) | Fuel upstream (S3.3) | Full LCA | Direct (S1) | Fuel upstream (S3.3) | Full LCA | [unit / MJ fuel]
| Liquid fossil fuels | Light fuel oil | MJ fuel (LHV) | 0.073897 | 0.021028 | 0.09547 | 0 | 0.00024843 | 0.00029906 | 77.3857 | 40.745 | 119.85
|  |  | kg | 3.1702 | 0.90209 | 4.0957 | 0 | 0.010657 | 0.01283 | 3319.8471 | 1747.9594 | 5141.5661 | 0.02331
|  |  | l | 2.6598 | 0.75685 | 3.4363 | 0 | 0.0089416 | 0.010764 | 2785.3517 | 1466.538 | 4313.774 | 0.027783
|  | Heavy fuel oil | MJ fuel (LHV) | 0.077308 | 0.02036 | 0.09781 | 0 | 0.00021252 | 0.0002338 | 86.3797 | 40.1385 | 127.108
|  |  | kg | 3.1851 | 0.83882 | 4.0298 | 0 | 0.008756 | 0.0096324 | 3558.8417 | 1653.7076 | 5236.8483 | 0.024272
|  |  | l | 3.0577 | 0.80526 | 3.8686 | 0 | 0.0084058 | 0.0092471 | 3416.488 | 1587.5593 | 5027.3744 | 0.025283
|  | Diesel | MJ fuel (LHV) | 0.074943 | 0.018979 | 0.09399 | 0 | 0.0057884 | 0.0058138 | 150.9306 | 46.2301 | 197.8168
|  |  | kg | 3.2225 | 0.8161 | 4.0416 | 0 | 0.2489 | 0.24999 | 6490.0178 | 1987.8963 | 8506.1226 | 0.023256
|  |  | l | 2.6747 | 0.67737 | 3.3545 | 0 | 0.20659 | 0.2075 | 5386.7148 | 1649.9539 | 7060.0818 | 0.028019
| Solid fossil fuels | Petroleum coke | MJ fuel (LHV) | 0.091862 | 0.019901 | 0.12015 | 0 | 0.00022586 | 0.00022677 | 119.3963 | 38.513 | 158.0034
|  |  | kg | 2.9212 | 0.63285 | 3.8207 | 0 | 0.0071822 | 0.0072114 | 3796.8033 | 1224.7138 | 5024.5084 | 0.031447
|  | Hard coal coke | MJ fuel (LHV) | 0.093557 | 0.022073 | 0.11953 | 0 | 0.00052513 | 0.00062091 | 122.8274 | 49.4911 | 176.8695
|  |  | kg | 2.3857 | 0.56286 | 3.048 | 0 | 0.013391 | 0.015833 | 3132.0975 | 1262.0222 | 4510.1716 | 0.039216
|  | Hard coal briquette | MJ fuel (LHV) | 0.10206 | 0.014896 | 0.10823 | 0 | 0.00033412 | 0.00042154 | 173.8393 | 34.2514 | 212.0945
|  |  | kg | 2.6024 | 0.37986 | 2.76 | 0 | 0.0085202 | 0.010749 | 4432.9016 | 873.4096 | 5408.4088 | 0.039216
|  | Lignite | MJ fuel (LHV) | 0.10518 | 0.030261 | 0.13289 | 0 | 0.0001109 | 0.00024047 | 154.0958 | 45.9247 | 204.0348
|  |  | kg | 2.4823 | 0.71416 | 3.1363 | 0 | 0.0026173 | 0.0056751 | 3636.6615 | 1083.8218 | 4815.2223 | 0.042373
| Gaseous fossil fuels | Natural gas | MJ fuel (LHV) | 0.056089 | 0.019933 | 0.07643 | 0 | 0.00032321 | 0.00034225 | 56.9614 | 38.0485 | 95.6712
|  |  | kg | 2.7147 | 0.96477 | 3.6992 | 0 | 0.015643 | 0.016565 | 2756.9304 | 1841.5488 | 4630.4865 | 0.020661
|  |  | m3 | 2.093 | 0.74384 | 2.8521 | 0 | 0.012061 | 0.012772 | 2125.5933 | 1419.8342 | 3570.1051 | 0.026798
|  | Liquiefied petroleum gas | MJ fuel (LHV) | 0.065689 | 0.023161 | 0.088666 | 0 | 0.00022412 | 0.00018854 | 66.3614 | 43.832 | 110.0247
|  |  | kg | 3.0217 | 1.0654 | 4.0786 | 0 | 0.01031 | 0.0086731 | 3052.6231 | 2016.2706 | 5061.1364 | 0.021739
|  |  | l | 1.6317 | 0.57531 | 2.2025 | 0 | 0.0055672 | 0.0046835 | 1648.4165 | 1088.7861 | 2733.0137 | 0.040258
|  | Methane | MJ fuel (LHV) | 0.0548
|  |  | kg | 2.74 | [8 empty] | 0.02
|  |  | m3 | 1.918 | [8 empty] | 0.028571
|  | Ethane | MJ fuel (LHV) | 0.0616
|  |  | kg | 2.926 | [8 empty] | 0.021053
|  |  | m3 | 4.0964 | [8 empty] | 0.015038
|  | Propane | MJ fuel (LHV) | 0.0646
|  |  | kg | 2.991 | [8 empty] | 0.021598
|  |  | l | 1.5254 | [8 empty] | 0.04235
|  | Butane | MJ fuel (LHV) | 0.0662
|  |  | kg | 3.0253 | [8 empty] | 0.021882
|  |  | l | 1.7547 | [8 empty] | 0.037727
| Wood | Wood logs | MJ fuel (LHV) | 0.003693 | 0.0021682 | 0.0069242 | 0.092 | 0.00014896 | 0.092212 | 42.2572 | 8.2357 | 52.6757
|  |  | kg | 0.053977 | 0.03169 | 0.1012 | 1.3447 | 0.0021773 | 1.3478 | 617.6319 | 120.373 | 769.9073 | 0.068418
|  | Wood chips | MJ fuel (LHV) | 0.0010274 | 0.0016168 | 0.0048074 | 0.092 | 0.00010327 | 0.092236 | 26.2897 | 7.101 | 38.1177
|  |  | kg | 0.015017 | 0.02363 | 0.070265 | 1.3447 | 0.0015093 | 1.3481 | 384.2496 | 103.7877 | 557.1279 | 0.068418
|  | Wood pellets | MJ fuel (LHV) | 0.00075584 | 0.0047119 | 0.0076808 | 0.092 | 0.0020503 | 0.094192 | 14.5801 | 14.0839 | 33.1688
|  |  | kg | 0.010449 | 0.065137 | 0.10618 | 1.2718 | 0.028344 | 1.3021 | 201.5548 | 194.6958 | 458.5251 | 0.072338
| Biofuels | Biomethane | MJ fuel (LHV) | 0.00017247 | 0.037784 | 0.038189 | 0.056 | 0.019758 | 0.075772 | 0.49797 | 48.3942 | 49.4984
|  |  | kg | 0.0082787 | 1.8136 | 1.8331 | 2.688 | 0.94838 | 3.6371 | 23.9026 | 2322.9203 | 2375.9216 | 0.020833
|  |  | m3 | 0.0057951 | 1.2695 | 1.2832 | 1.8816 | 0.66387 | 2.5459 | 16.7318 | 1626.0442 | 1663.1451 | 0.029762
|  | Ethanol | MJ fuel (LHV) | 0.0713
|  |  | kg | 1.9108 | [8 empty] | 0.037313
|  |  | l | 1.5096 | [8 empty] | 0.047232
|  | Methanol | MJ fuel (LHV) | 0.069
|  |  | kg | 1.3731 | [8 empty] | 0.050251
|  |  | l | 1.0889 | [8 empty] | 0.063369
| Waste | Waste in MWI | MJ fuel (LHV) | 0.0464 |  |  | 0.0458
|  |  | kg | 0.54288 |  |  | 0.53586 | [5 empty] | 0.08547
|  | Waste oil | MJ fuel (LHV) | 0.0679 |  |  | 0.0053
|  |  | kg | 2.1049 |  |  | 0.1643 | [5 empty] | 0.032258
|  | Plastics | MJ fuel (LHV) | 0.0647 |  |  | 0.0198
|  |  | kg | 1.5269 |  |  | 0.46728 | [5 empty] | 0.042373
|  | Waste tyres | MJ fuel (LHV) | 0.0613 |  |  | 0.0227
|  |  | kg | 1.6183 |  |  | 0.59928 | [5 empty] | 0.037879
|  | Sawdust | MJ fuel (LHV) |  |  |  | 0.0999
|  |  | kg |  |  |  | 1.6284 | [5 empty] | 0.06135
|  | Animal meal | MJ fuel (LHV) |  |  |  | 0.0867
|  |  | kg |  |  |  | 1.4566 | [5 empty] | 0.059524
Not-controlled (remote)
|  |  |  | GHG emissions (IPCC 2021) [kg CO2 eq] |  |  | Biogenic CO2 emissions [kg CO2] |  |  | Total environmental impact (Ecological Scarcity 2021) [UBP] |  |  | Converison factor
| Type | Source | Unit | Direct (S2) | Indirect (S3.3) | Total | Direct (S2) | Indirect (S3.3) | Total | Direct (S2) | Indirect (S3.3) | Total | [kg / MJ heat]
| Mix |  | MJ heat | 0.012533 | 0.006375 | 0.018908 | 0.030715 | 0.00032167 | 0.031036 | 19.0023 | 16.6012 | 35.6035
| Industrial furnace / plant | Nuclear power | MJ heat | 3.2831e-08 | 0.00073263 | 0.00073267 | 0 | 0.00013024 | 0.00013024 | 6.6385e-05 | 3.4913 | 3.4914
|  | Light fuel oil | MJ heat | 0.086192 | 0.02544 | 0.11163 | 0 | 0.00044464 | 0.00044464 | 87.9733 | 51.0753 | 139.0486
|  | Natural gas | MJ heat | 0.065651 | 0.024155 | 0.089806 | 0 | 0.00052175 | 0.00052175 | 66.0555 | 47.6224 | 113.6779
|  | Wood chips | MJ heat | 0.00096102 | 0.0052984 | 0.0062594 | 0.12014 | 0.00052882 | 0.12067 | 26.2879 | 18.8161 | 45.104
|  | Hydrogen | MJ heat | 4.1292e-05 | 0.04286 | 0.042901 | 0 | 0.0096358 | 0.0096358 | 0.22915 | 201.9577 | 202.1868
| Waste | Waste in MWI | MJ heat | 0 | 0.00071623 | 0.00071623 | 0 | 0.00012995 | 0.00012995 | 0 | 2.8446 | 2.8446
|  | Sewage | MJ heat | 0.0050793 | 0.0051606 | 0.01024 | 0.0015724 | 0.00054352 | 0.0021159 | 5.6415 | 39.5158 | 45.1573
| Heat pump | Ground water | MJ heat | 0.0055953 | 0.0071743 | 0.01277 | 0.0017321 | 0.00079072 | 0.0025228 | 6.2146 | 49.3089 | 55.5235
|  | Borehole | MJ heat | 0.0055953 | 0.0083031 | 0.013898 | 0.0017321 | 0.00078006 | 0.0025121 | 6.2146 | 51.5976 | 57.8122
| Cogeneration | Diesel | MJ heat | 0.02721 | 0.00903 | 0.03624 | 0 | 0.00096963 | 0.00096963 | 31.084 | 19.1944 | 50.2784
|  | Natural gas | MJ heat | 0.022669 | 0.0086161 | 0.031285 | 0 | 0.00026377 | 0.00026377 | 23.2041 | 17.9229 | 41.127
|  | Biomass | MJ heat | 0.00084258 | 0.015546 | 0.016388 | 0.021739 | 0.0078083 | 0.029548 | 1.3431 | 21.9391 | 23.2822
|  | Wood chips | MJ heat | 0.00032511 | 0.0036676 | 0.0039927 | 0.040644 | 0.00027245 | 0.040916 | 4.8806 | 10.6663 | 15.547
| Process by-product | Steam | MJ heat | 0.070544 | 0.023566 | 0.094111 | 0 | 0.00041184 | 0.00041184 | 73.0957 | 45.386 | 118.4816
|  |  | kg | 0.19463 | 0.065019 | 0.25965 | 0 | 0.0011363 | 0.0011363 | 201.669 | 125.2187 | 326.8878 | 0.36245
TRANSPORT
Passenger
|  |  |  | GHG emissions (IPCC 2021) [kg CO2 eq] |  |  | Biogenic CO2 emissions [kg CO2] |  |  | Total environmental impact (Ecological Scarcity 2021) [UBP] |  |  | Converison factor
| Fuel | Vehicle size | Unit | Direct (S1) | Fuel upstream (S3.3) | Full LCA | Direct (S1) | Fuel upstream (S3.3) | Full LCA | Direct (S1) | Fuel upstream (S3.3) | Full LCA | [unit / kg] or [unit / kWh]
| Gasoline | Fleet average | kg | 3.2562 | 0.94936 | 5.2383 | 0.05096 | 0.12475 | 0.24026 | 4073.4929 | 1999.7208 | 8920.8404
|  |  | l | 2.3998 | 0.69968 | 3.8606 | 0.037558 | 0.091943 | 0.17707 | 3002.1643 | 1473.7942 | 6574.6593 | 1.3569
|  |  | vehicle*km | 0.18911 | 0.055137 | 0.30423 | 0.0029597 | 0.0072455 | 0.013954 | 236.5814 | 116.1403 | 518.107 | 17.2181
|  | Compact | kg | 3.3192 | 0.94936 | 5.4292 | 0.05096 | 0.12475 | 0.25265 | 3851.3348 | 1999.7208 | 9147.7234
|  |  | l | 2.4462 | 0.69968 | 4.0013 | 0.037558 | 0.091943 | 0.1862 | 2838.4338 | 1473.7942 | 6741.8722 | 1.3569
|  |  | vehicle*km | 0.13907 | 0.039778 | 0.22748 | 0.0021352 | 0.0052272 | 0.010586 | 161.3709 | 83.7883 | 383.2896 | 23.8663
|  | Medium | kg | 3.2961 | 0.94936 | 5.3648 | 0.05096 | 0.12475 | 0.24706 | 4116.9282 | 1999.7208 | 9230.0581
|  |  | l | 2.4292 | 0.69968 | 3.9538 | 0.037558 | 0.091943 | 0.18208 | 3034.1761 | 1473.7942 | 6802.5528 | 1.3569
|  |  | vehicle*km | 0.1625 | 0.046804 | 0.26448 | 0.0025123 | 0.0061503 | 0.01218 | 202.9646 | 98.5862 | 455.0419 | 20.284
|  | Large | kg | 3.257 | 0.94936 | 5.2298 | 0.05096 | 0.12475 | 0.23708 | 3907.1426 | 1999.7208 | 8670.8829
|  |  | l | 2.4004 | 0.69968 | 3.8543 | 0.037558 | 0.091943 | 0.17473 | 2879.5641 | 1473.7942 | 6390.4407 | 1.3569
|  |  | vehicle*km | 0.22082 | 0.064367 | 0.35458 | 0.0034551 | 0.0084583 | 0.016074 | 264.9043 | 135.5811 | 587.8859 | 14.7493
|  | Large SUV | kg | 3.2438 | 0.94936 | 5.2397 | 0.05096 | 0.12475 | 0.23627 | 3836.5796 | 1999.7208 | 8593.7444
|  |  | l | 2.3907 | 0.69968 | 3.8617 | 0.037558 | 0.091943 | 0.17413 | 2827.5591 | 1473.7942 | 6333.5896 | 1.3569
|  |  | vehicle*km | 0.25172 | 0.073671 | 0.4066 | 0.0039545 | 0.0096809 | 0.018334 | 297.7186 | 155.1783 | 666.8746 | 12.8866
| Diesel | Fleet average | kg | 3.3029 | 0.80758 | 5.1972 | 0.16461 | 0.12014 | 0.35447 | 4353.7105 | 1664.4567 | 9171.0063
|  |  | l | 2.7414 | 0.67029 | 4.3137 | 0.13663 | 0.09972 | 0.29421 | 3613.5797 | 1381.4991 | 7611.9352 | 1.2048
|  |  | vehicle*km | 0.19885 | 0.04862 | 0.3129 | 0.0099104 | 0.0072333 | 0.021341 | 262.1153 | 100.2087 | 552.1408 | 16.6099
|  | Compact | kg | 3.3648 | 0.80758 | 5.5149 | 0.16461 | 0.12014 | 0.37754 | 4001.7614 | 1664.4567 | 9675.8289
|  |  | l | 2.7927 | 0.67029 | 4.5773 | 0.13663 | 0.09972 | 0.31335 | 3321.4619 | 1381.4991 | 8030.938 | 1.2048
|  |  | vehicle*km | 0.11878 | 0.028508 | 0.19468 | 0.0058107 | 0.0042411 | 0.013327 | 141.2622 | 58.7553 | 341.5568 | 28.3286
|  | Medium | kg | 3.3902 | 0.80758 | 5.4797 | 0.16461 | 0.12014 | 0.37003 | 4724.5142 | 1664.4567 | 10147.1569
|  |  | l | 2.8139 | 0.67029 | 4.5482 | 0.13663 | 0.09972 | 0.30713 | 3921.3468 | 1381.4991 | 8422.1402 | 1.2048
|  |  | vehicle*km | 0.14307 | 0.03408 | 0.23124 | 0.0069465 | 0.0050701 | 0.015615 | 199.3745 | 70.2401 | 428.21 | 23.6967
|  | Large | kg | 3.3416 | 0.80758 | 5.2498 | 0.16461 | 0.12014 | 0.35508 | 4519.4048 | 1664.4567 | 9374.4631
|  |  | l | 2.7735 | 0.67029 | 4.3573 | 0.13663 | 0.09972 | 0.29472 | 3751.1059 | 1381.4991 | 7780.8043 | 1.2048
|  |  | vehicle*km | 0.19882 | 0.048051 | 0.31236 | 0.0097943 | 0.0071486 | 0.021127 | 268.9046 | 99.0352 | 557.7806 | 16.8067
|  | Large SUV | kg | 3.3243 | 0.80758 | 5.2281 | 0.16461 | 0.12014 | 0.3525 | 4447.3392 | 1664.4567 | 9219.675
|  |  | l | 2.7591 | 0.67029 | 4.3394 | 0.13663 | 0.09972 | 0.29258 | 3691.2915 | 1381.4991 | 7652.3302 | 1.2048
|  |  | vehicle*km | 0.23203 | 0.056369 | 0.36492 | 0.01149 | 0.0083861 | 0.024605 | 310.4243 | 116.1791 | 643.5333 | 14.3266
| Electricity | Fleet average | kWh | 0.056255 | 0.040754 | 0.51442 | 0.017414 | 0.0057222 | 0.045375 | 62.4815 | 413.331 | 1665.1468
|  |  | vehicle*km | 0.013797 | 0.0099955 | 0.12617 | 0.0042711 | 0.0014035 | 0.011129 | 15.3245 | 101.3754 | 408.4015 | 4.0772
|  | Compact | kWh | 0.056255 | 0.040754 | 0.44327 | 0.017414 | 0.0057222 | 0.043618 | 62.4815 | 413.331 | 1509.3357
|  |  | vehicle*km | 0.010632 | 0.0077025 | 0.083777 | 0.0032913 | 0.0010815 | 0.0082438 | 11.809 | 78.1196 | 285.2644 | 5.291
|  | Medium | kWh | 0.056255 | 0.040754 | 0.46226 | 0.017414 | 0.0057222 | 0.04381 | 62.4815 | 413.331 | 1542.3763
|  |  | vehicle*km | 0.01187 | 0.0085991 | 0.097536 | 0.0036744 | 0.0012074 | 0.0092439 | 13.1836 | 87.2128 | 325.4414 | 4.7393
|  | Large | kWh | 0.056255 | 0.040754 | 0.5221 | 0.017414 | 0.0057222 | 0.045744 | 62.4815 | 413.331 | 1689.5767
|  |  | vehicle*km | 0.01367 | 0.0099032 | 0.12687 | 0.0042317 | 0.0013905 | 0.011116 | 15.183 | 100.4394 | 410.5671 | 4.1152
|  | Large SUV | kWh | 0.056255 | 0.040754 | 0.52161 | 0.017414 | 0.0057222 | 0.045157 | 62.4815 | 413.331 | 1662.2166
|  |  | vehicle*km | 0.015864 | 0.011493 | 0.14709 | 0.0049109 | 0.0016137 | 0.012734 | 17.6198 | 116.5593 | 468.7451 | 3.5461
Freight
|  |  |  | GHG emissions (IPCC 2021) [kg CO2 eq] |  |  | Biogenic CO2 emissions [kg CO2] |  |  | Total environmental impact (Ecological Scarcity 2021) [UBP] |  |  | Converison factor
Vehicle type | Fuel | Vehicle size | Unit | Direct (S1) | Fuel upstream (S3.3) | Full LCA | Direct (S1) | Fuel upstream (S3.3) | Full LCA | Direct (S1) | Fuel upstream (S3.3) | Full LCA | [unit / kg] or [unit / kWh]
Truck | Diesel | 7.5 t gross weight | kg | 3.2311 | 0.80758 | 5.7423 | 0.16461 | 0.12014 | 0.38554 | 6096.337 | 1664.4567 | 12025.8401
|  |  | l | 2.6818 | 0.67029 | 4.7661 | 0.13663 | 0.09972 | 0.32 | 5059.9597 | 1381.4991 | 9981.4473 | 1.2048
|  |  | ton*km | 0.4815 | 0.12035 | 0.85572 | 0.02453 | 0.017904 | 0.057453 | 908.4761 | 248.0373 | 1792.0907 | 6.7105
|  | 18 t gross weight | kg | 3.1967 | 0.80758 | 4.7195 | 0.16461 | 0.12014 | 0.32873 | 5157.981 | 1664.4567 | 9008.1686
|  |  | l | 2.6533 | 0.67029 | 3.9172 | 0.13663 | 0.09972 | 0.27285 | 4281.1243 | 1381.4991 | 7476.7799 | 1.2048
|  |  | ton*km | 0.19175 | 0.04844 | 0.28308 | 0.0098736 | 0.0072065 | 0.019718 | 309.386 | 99.8374 | 540.328 | 16.6717
|  | 26 t gross weight | kg | 3.1965 | 0.80758 | 4.8177 | 0.16461 | 0.12014 | 0.33048 | 4750.3522 | 1664.4567 | 8830.1565
|  |  | l | 2.6531 | 0.67029 | 3.9987 | 0.13663 | 0.09972 | 0.2743 | 3942.7923 | 1381.4991 | 7329.0299 | 1.2048
|  |  | ton*km | 0.097184 | 0.024553 | 0.14647 | 0.0050046 | 0.0036528 | 0.010048 | 144.425 | 50.6045 | 268.4632 | 32.8915
|  | 32 t gross weight | kg | 3.1994 | 0.80758 | 5.1131 | 0.16461 | 0.12014 | 0.34534 | 4877.5112 | 1664.4567 | 9481.6748
|  |  | l | 2.6555 | 0.67029 | 4.2439 | 0.13663 | 0.09972 | 0.28663 | 4048.3343 | 1381.4991 | 7869.7901 | 1.2048
|  |  | ton*km | 0.093045 | 0.023486 | 0.1487 | 0.0047872 | 0.003494 | 0.010043 | 141.8478 | 48.4057 | 275.7461 | 34.3855
|  | 40 t gross weight | kg | 3.1979 | 0.80758 | 5.243 | 0.16461 | 0.12014 | 0.35189 | 4394.7636 | 1664.4567 | 9264.4247
|  |  | l | 2.6543 | 0.67029 | 4.3517 | 0.13663 | 0.09972 | 0.29207 | 3647.6538 | 1381.4991 | 7689.4725 | 1.2048
|  |  | ton*km | 0.1013 | 0.025581 | 0.16608 | 0.0052142 | 0.0038057 | 0.011146 | 139.2085 | 52.7233 | 293.4599 | 31.5696
| Electricity | 7.5 t gross weight | kWh | 0.056255 | 0.040754 | 0.76202 | 0.017414 | 0.0057222 | 0.052725 | 62.4815 | 413.331 | 2508.903
|  |  | ton*km | 0.057381 | 0.041569 | 0.77726 | 0.017763 | 0.0058366 | 0.05378 | 63.7311 | 421.5976 | 2559.081 | 0.98039
|  | 18 t gross weight | kWh | 0.056255 | 0.040754 | 0.34205 | 0.017414 | 0.0057222 | 0.033862 | 62.4815 | 413.331 | 1217.9843
|  |  | ton*km | 0.021883 | 0.015853 | 0.13306 | 0.0067742 | 0.0022259 | 0.013172 | 24.3053 | 160.7858 | 473.7959 | 2.5707
|  | 26 t gross weight | kWh | 0.056255 | 0.040754 | 0.36111 | 0.017414 | 0.0057222 | 0.034288 | 62.4815 | 413.331 | 1244.2507
|  |  | ton*km | 0.01097 | 0.007947 | 0.070417 | 0.0033958 | 0.0011158 | 0.0066862 | 12.1839 | 80.5996 | 242.6289 | 5.1282
|  | 32 t gross weight | kWh | 0.056255 | 0.040754 | 0.48409 | 0.017414 | 0.0057222 | 0.039383 | 62.4815 | 413.331 | 1586.9286
|  |  | ton*km | 0.011307 | 0.0081916 | 0.097303 | 0.0035003 | 0.0011502 | 0.007916 | 12.5588 | 83.0795 | 318.9727 | 4.9751
|  | 40 t gross weight | kWh | 0.056255 | 0.040754 | 0.50383 | 0.017414 | 0.0057222 | 0.040418 | 62.4815 | 413.331 | 1622.311
|  |  | ton*km | 0.012039 | 0.0087214 | 0.10782 | 0.0037267 | 0.0012246 | 0.0086495 | 13.371 | 88.4528 | 347.1745 | 4.6729
Ship | Heavy fuel oil | - | kg | 3.2155 | 0.81485 | 4.462 | 0 | 0.013185 | 0.060996 | 8119.3885 | 1607.9988 | 10728.3775
|  |  | l | 3.0869 | 0.78225 | 4.2835 | 0 | 0.012658 | 0.058556 | 7794.613 | 1543.6788 | 10299.2424 | 1.0417
|  |  | ton*km | 0.0049579 | 0.0012564 | 0.0068799 | 0 | 2.033e-05 | 9.405e-05 | 12.5193 | 2.4794 | 16.5421 | 648.5505
Aircraft | Kerosene | - | kg | 9.8916 | 0.88202 | 10.8347 | 0 | 0.010517 | 0.013955 | 10572.5795 | 1702.2502 | 12365.6856
|  |  | l | 7.9034 | 0.70473 | 8.6569 | 0 | 0.0084031 | 0.01115 | 8447.4911 | 1360.0979 | 9880.1828 | 1.2516
|  |  | ton*km | 1.802 | 0.16069 | 1.9739 | 0 | 0.001916 | 0.0025423 | 1926.1125 | 310.1159 | 2252.7806 | 5.4891

## Electricity
ELECTRICITY
This sheet presents the calculations made to split electricity impacts between direct and indirect impacts. In the table Mix composition, the mix is extracted from BAFU:2025 and the direct/indirect split is calculated for each source. Then, in the table Impact by electricity type, the results are aggregated by electricity type and origin. This allows to extract in the sheet Summary table the market-based impact for each electricity source. These results are further aggregated in the section Impact of the consumption mix to get the direct/indirect split for the location-based impact. All the different impact factors that can be derived from this sheet are summarized in the table Summary. The table Transmission and distribution network provides the data to calculate transmission and distribution (T&D) emissions and losses impacts.
Summary
Product | Energy Source | Category | Final unit | IPCC 2021 - Direct [kg CO2 eq] | IPCC 2021 - Indirect [kg CO2 eq] | CO2 biogenic - Direct [kg CO2] | CO2 biogenic - Indirect [kg CO2] | Ecological scarcity 2021 - Direct [UBP] | Ecological scarcity 2021 - Indirect [UBP]
Electricity, low voltage, at grid {CH} | Mix | Mix | kWh | 0.056255 | 0.040754 | 0.017414 | 0.0057222 | 62.4815 | 413.331
Electricity, medium voltage, at grid {CH} | Mix | Mix | kWh | 0.056255 | 0.033271 | 0.017414 | 0.0043299 | 62.4815 | 375.8077
Electricity, Hydropower, low voltage, losses covered by GOs | Hydropower | Low voltage | kWh | 0.0008832 | 0.011227 | 0 | 0.00046658 | 7.2342 | 68.9827
Electricity, Solar, low voltage, losses covered by GOs | Solar | Low voltage | kWh | 0 | 0.039418 | 0 | 0.0018847 | 9.6258 | 128.6011
Electricity, Wind, low voltage, losses covered by GOs | Wind | Low voltage | kWh | 5.1424e-05 | 0.026017 | 0 | 0.00093735 | 10.1128 | 97.2101
Electricity, Biomass, low voltage, losses covered by GOs | Biomass | Low voltage | kWh | 0.01109 | 0.18575 | 0.64095 | 0.14978 | 62.4582 | 336.2179
Electricity, Geothermal (proxied by wind), low voltage, losses covered by GOs | Geothermal (proxied by wind) | Low voltage | kWh | 5.1424e-05 | 0.026017 | 0 | 0.00093735 | 10.1128 | 97.2101
Electricity, Nuclear, low voltage, losses covered by GOs | Nuclear | Low voltage | kWh | 2.631e-05 | 0.02308 | 0 | 0.00054146 | 0.57843 | 666.9751
Electricity, Oil, low voltage, losses covered by GOs | Oil | Low voltage | kWh | 0.57622 | 0.25638 | 0 | 0.019781 | 658.657 | 499.5463
Electricity, Natural gas, low voltage, losses covered by GOs | Natural gas | Low voltage | kWh | 0.43273 | 0.21427 | 0 | 0.0030622 | 442.9514 | 413.796
Electricity, Waste, low voltage, losses covered by GOs | Waste | Low voltage | kWh | 0 | 0.0070887 | 0 | 0.00026083 | 0 | 55.3505
Electricity, Hydropower, low voltage, losses not covered by GOs | Hydropower | Low voltage | kWh | 0.0008832 | 0.018708 | 0 | 0.002464 | 7.2342 | 104.1904
Electricity, Solar, low voltage, losses not covered by GOs | Solar | Low voltage | kWh | 0 | 0.044493 | 0 | 0.0037571 | 9.6258 | 158.3452
Electricity, Wind, low voltage, losses not covered by GOs | Wind | Low voltage | kWh | 5.1424e-05 | 0.032268 | 0 | 0.0028933 | 10.1128 | 129.6771
Electricity, Biomass, low voltage, losses not covered by GOs | Biomass | Low voltage | kWh | 0.01109 | 0.17695 | 0.64095 | 0.082146 | 62.4582 | 343.0142
Electricity, Geothermal (proxied by wind), low voltage, losses not covered by GOs | Geothermal (proxied by wind) | Low voltage | kWh | 5.1424e-05 | 0.032268 | 0 | 0.0028933 | 10.1128 | 129.6771
Electricity, Nuclear, low voltage, losses not covered by GOs | Nuclear | Low voltage | kWh | 2.631e-05 | 0.029591 | 0 | 0.0025323 | 0.57843 | 650.0811
Electricity, Oil, low voltage, losses not covered by GOs | Oil | Low voltage | kWh | 0.57622 | 0.19157 | 0 | 0.020077 | 658.657 | 439.4218
Electricity, Natural gas, low voltage, losses not covered by GOs | Natural gas | Low voltage | kWh | 0.43273 | 0.16581 | 0 | 0.0048309 | 442.9514 | 380.2323
Electricity, Waste, low voltage, losses not covered by GOs | Waste | Low voltage | kWh | 0 | 0.015012 | 0 | 0.0022764 | 0 | 92.3967
Electricity, Hydropower, medium voltage, losses covered by GOs | Hydropower | Medium voltage | kWh | 0.0008832 | 0.0084162 | 0 | 0.00028589 | 7.2342 | 53.0106
Electricity, Solar, medium voltage, losses covered by GOs | Solar | Medium voltage | kWh | 0 | 0.035149 | 0 | 0.0016283 | 9.6258 | 109.3184
Electricity, Wind, medium voltage, losses covered by GOs | Wind | Medium voltage | kWh | 5.1424e-05 | 0.022461 | 0 | 0.00073153 | 10.1128 | 79.5773
Electricity, Biomass, medium voltage, losses covered by GOs | Biomass | Medium voltage | kWh | 0.01109 | 0.17307 | 0.64095 | 0.1074 | 62.4582 | 303.0301
Electricity, Geothermal (proxied by wind), medium voltage, losses covered by GOs | Geothermal (proxied by wind) | Medium voltage | kWh | 5.1424e-05 | 0.022461 | 0 | 0.00073153 | 10.1128 | 79.5773
Electricity, Nuclear, medium voltage, losses covered by GOs | Nuclear | Medium voltage | kWh | 2.631e-05 | 0.019681 | 0 | 0.00035677 | 0.57843 | 619.4323
Electricity, Oil, medium voltage, losses covered by GOs | Oil | Medium voltage | kWh | 0.57622 | 0.20977 | 0 | 0.018569 | 658.657 | 425.8082
Electricity, Natural gas, medium voltage, losses covered by GOs | Natural gas | Medium voltage | kWh | 0.43273 | 0.17757 | 0 | 0.0027429 | 442.9514 | 356.1523
Electricity, Waste, medium voltage, losses covered by GOs | Waste | Medium voltage | kWh | 0 | 0.0045457 | 0 | 9.1131e-05 | 0 | 40.4924
Electricity, Hydropower, medium voltage, losses not covered by GOs | Hydropower | Medium voltage | kWh | 0.0008832 | 0.011224 | 0 | 0.0010717 | 7.2342 | 66.6672
Electricity, Solar, medium voltage, losses not covered by GOs | Solar | Medium voltage | kWh | 0 | 0.037009 | 0 | 0.0023648 | 9.6258 | 120.822
Electricity, Wind, medium voltage, losses not covered by GOs | Wind | Medium voltage | kWh | 5.1424e-05 | 0.024784 | 0 | 0.001501 | 10.1128 | 92.1539
Electricity, Biomass, medium voltage, losses not covered by GOs | Biomass | Medium voltage | kWh | 0.01109 | 0.16947 | 0.64095 | 0.080753 | 62.4582 | 305.4909
Electricity, Geothermal (proxied by wind), medium voltage, losses not covered by GOs | Geothermal (proxied by wind) | Medium voltage | kWh | 5.1424e-05 | 0.024784 | 0 | 0.001501 | 10.1128 | 92.1539
Electricity, Nuclear, medium voltage, losses not covered by GOs | Nuclear | Medium voltage | kWh | 2.631e-05 | 0.022108 | 0 | 0.0011399 | 0.57843 | 612.5578
Electricity, Oil, medium voltage, losses not covered by GOs | Oil | Medium voltage | kWh | 0.57622 | 0.18409 | 0 | 0.018685 | 658.657 | 401.8985
Electricity, Natural gas, medium voltage, losses not covered by GOs | Natural gas | Medium voltage | kWh | 0.43273 | 0.15833 | 0 | 0.0034386 | 442.9514 | 342.709
Electricity, Waste, medium voltage, losses not covered by GOs | Waste | Medium voltage | kWh | 0 | 0.0075281 | 0 | 0.00088405 | 0 | 54.8735
Impact of consumption mix
per kWh
Scope | IPCC 2021 [kg CO2 eq] | CO2 biogenic [kg CO2] | Ecological scarcity 2021 [UBP]
Direct | 0.056255 | 0.017414 | 62.4815
Indirect (part.) | 0.025742 | 0.0034458 | 320.9338
Indirect (T&D) at medium voltage | 0.0075281 | 0.00088405 | 54.8735
Indirect (T&D) at low voltage | 0.015012 | 0.0022764 | 92.3967
Impact by electricity type
per kWh
Electricity type | Location | Share of total | IPCC 2021 - Direct [kg CO2 eq] | IPCC 2021 - Indirect (part.) [kg CO2 eq] | IPCC 2021 - Indirect (T&D MV)* [kg CO2 eq] | IPCC 2021 - Indirect (T&D LV)* [kg CO2 eq] | CO2 biogenic - Direct [kg CO2] | CO2 biogenic - Indirect (part.) [kg CO2] | CO2 biogenic - Indirect (T&D MV)* [kg CO2] | CO2 biogenic - Indirect (T&D LV)* [kg CO2] | Ecological scarcity 2021 - Direct [UBP] | Ecological scarcity 2021 - Indirect (part.) [UBP] | Ecological scarcity 2021 - Indirect (T&D MV)* [UBP] | Ecological scarcity 2021 - Indirect (T&D LV)* [UBP]
Hydropower | CH | 27.09% | 0.0008832 | 0.0036962 | 0.0047201 | 0.0075312 | 0 | 0.00018762 | 9.8274e-05 | 0.00027896 | 7.2342 | 11.7937 | 41.2169 | 57.189
Solar | CH | 2.105% | 0 | 0.029481 | 0.0056682 | 0.0099372 | 0 | 0.0014807 | 0.00014751 | 0.00040391 | 9.6258 | 65.9485 | 43.3699 | 62.6526
Wind | CH | 0.1069% | 5.1424e-05 | 0.017256 | 0.0052047 | 0.008761 | 0 | 0.00061691 | 0.00011462 | 0.00032044 | 10.1128 | 37.2804 | 42.2969 | 59.9297
Biomass | CH | 2.717% | 0.01109 | 0.16194 | 0.011134 | 0.023807 | 0.64095 | 0.079869 | 0.027536 | 0.069907 | 62.4582 | 250.6175 | 52.4126 | 85.6004
Geothermal (proxied by wind) | CH |  | 5.1424e-05 | 0.017256 | 0.0052047 | 0.008761 | 0 | 0.00061691 | 0.00011462 | 0.00032044 | 10.1128 | 37.2804 | 42.2969 | 59.9297
Nuclear | CH | 16.42% | 2.631e-05 | 0.01458 | 0.0051018 | 0.0085 | 0 | 0.0002559 | 0.00010087 | 0.00028556 | 0.57843 | 557.6843 | 61.7479 | 109.2908
Oil | CH | 0.03282% | 0.57622 | 0.17656 | 0.033207 | 0.079824 | 0 | 0.0178 | 0.00076887 | 0.0019807 | 658.657 | 347.025 | 78.7832 | 152.5213
Natural gas | CH | 0.4313% | 0.43273 | 0.1508 | 0.026763 | 0.063471 | 0 | 0.0025545 | 0.00018839 | 0.00050766 | 442.9514 | 287.8356 | 68.3167 | 125.9604
Waste | CH | 1.179% | 0 | 0 | 0.0045457 | 0.0070887 | 0 | 0 | 9.1131e-05 | 0.00026083 | 0 | 0 | 40.4924 | 55.3505
Pumped storage | CH | 2.02% | 0.0013833 | 0.11947 | 0.0091472 | 0.018766 | 0 | 0.026771 | 0.0011104 | 0.0028475 | 1.4447 | 496.3897 | 59.4472 | 103.4521
Hydropower | Import | 8.258% | 0.00059541 | 0.0035316 | 0.0047028 | 0.0074875 | 0 | 0.00016862 | 9.7551e-05 | 0.00027713 | 3.5229 | 15.2533 | 41.2073 | 57.1646
Solar | Import | 1.917% | 0 | 0.029941 | 0.0056857 | 0.0099817 | 0 | 0.0014881 | 0.00014779 | 0.00040461 | 9.6258 | 69.6509 | 43.5108 | 63.0103
Wind | Import | 6.53% | 0 | 0.014123 | 0.0050834 | 0.0084533 | 0 | 0.00046786 | 0.00010894 | 0.00030604 | 0 | 41.1578 | 42.0595 | 59.3272
Nuclear | Import | 21.44% | 3.382e-05 | 0.0067586 | 0.0048043 | 0.007745 | 0 | 0.00030898 | 0.0001029 | 0.00029069 | 0.44992 | 813.7183 | 71.4914 | 134.0168
Oil | Import | 0.1693% | 0.81516 | 0.2085 | 0.043521 | 0.106 | 0 | 0.0034254 | 0.00022155 | 0.0005918 | 962.2874 | 409.9034 | 92.7378 | 187.934
Natural gas | Import | 5.781% | 0.42132 | 0.10894 | 0.024735 | 0.058323 | 0 | 0.0015717 | 0.00015097 | 0.00041269 | 427.7957 | 261.7462 | 66.7463 | 121.9752
Coal | Import | 2.886% | 0.96405 | 0.086357 | 0.044539 | 0.10858 | 0 | 0.0021952 | 0.00017471 | 0.00047294 | 1019.2749 | 217.2779 | 87.5734 | 174.8284
Pumped storage | Import | 0.9212% | 0.0013833 | 0.1962 | 0.012069 | 0.02618 | 0 | 0.031932 | 0.0013069 | 0.0033462 | 1.4447 | 514.3235 | 60.13 | 105.1849
TOTAL | CH | 52.1% | 0.0050451 | 0.02218 | 0.0055823 | 0.0097193 | 0.033426 | 0.005475 | 0.0015723 | 0.0040195 | 11.7489 | 219.5263 | 49.2981 | 77.6967
TOTAL | Import | 47.9% | 0.11195 | 0.029616 | 0.0099359 | 0.020767 | 0 | 0.0012388 | 0.0001383 | 0.00038053 | 117.6591 | 431.2262 | 61.3909 | 108.3847
* T&D emissions if losses are covered by GOs, if not see section "Impact of consumption mix". MV and LV refer to medium and low voltage, respectively.
Mix composition
Dataset: | Electricity mix {CH}
Year of reference for electricity mix: | 2020
Source: | Energieetikette für Personenwagen: Umweltkennwerte 2022 der Strom- und Treibstoffbereitstellung
Link: | Umweltkennwerte 2022 der Strom- und Treibstoffbereitstellung
per kWh
Dataset | Source | Location | Amount [MJ] | Direct emissions dataset* | Multiplying factor** | IPCC 2021 - Direct [kg CO2 eq] | IPCC 2021 - Indirect (part.) [kg CO2 eq] | IPCC 2021 - Total [kg CO2 eq] | CO2 biogenic - Direct [kg CO2] | CO2 biogenic - Indirect (part.) [kg CO2] | CO2 biogenic - Total [kg CO2] | Ecological scarcity 2021 - Direct [UBP] | Ecological scarcity 2021 - Indirect (part.) [UBP] | Ecological scarcity 2021 - Total [UBP]
Electricity from waste, at municipal waste incineration plant {CH} | Waste | CH | 0.011787 |  |  | 0 | 0 | 0 | 0 | 0 | 0 | 0 | 0 | 0
Electricity, at cogen 1MWth, natural gas, allocation exergy {CH} | Natural gas | CH | 0.0043132 | Natural gas, burned in cogen 1MWth {CH} | 7.4105 | 0.43273 | 0.1508 | 0.58354 | 0 | 0.0025545 | 0.0025545 | 442.9514 | 287.8356 | 730.787
Electricity, at cogen 1MWth, wood chips, allocation exergy {CH} | Biomass | CH | 0.014046 | Wood chips, burned in cogen 1MWth {CH} | 8.442 | 0.0062125 | 0.056397 | 0.06261 | 0.77666 | 0.0027231 | 0.77939 | 93.2646 | 149.4657 | 242.7302
Electricity, at cogen 300kWth, biomethane, allocation exergy {CH} | Biomass | CH | 0.010973 | Biomethane, burned in cogen 300kWth {CH} | 7.8467 | 0.017031 | 0.30124 | 0.31827 | 0.43942 | 0.15525 | 0.59467 | 31.3003 | 388.4817 | 419.7819
Electricity, at cogen 300kWth, diesel, allocation exergy {CH} | Oil | CH | 0.00032817 | Diesel, burned in cogen 300kWth {CH} | 7.7796 | 0.57622 | 0.17656 | 0.75278 | 0 | 0.0178 | 0.0178 | 658.657 | 347.025 | 1005.6821
Electricity, at cogen with biogas engine, agricultural covered, alloc. exergy {CH} | Biomass | CH | 0.0021517 |  |  | 0.012632 | 0.14054 | 0.15317 | 0.78272 | 0.19904 | 0.98176 | 20.2541 | 207.8653 | 228.1194
Electricity, at wind farm {CH} | Wind | CH | 0.0010686 |  |  | 5.1424e-05 | 0.017256 | 0.017308 | 0 | 0.00061691 | 0.00061691 | 10.1128 | 37.2804 | 47.3932
Electricity, at wind farm {RER} | Wind | Import | 0.065303 |  |  | 0 | 0.014123 | 0.014123 | 0 | 0.00046786 | 0.00046786 | 0 | 41.1578 | 41.1578
Electricity, hard coal, at power plant {AT} | Coal | Import | 0.00055151 | Hard coal, burned in power plant {AT} | 7.46 | 0.71099 | 0.13892 | 0.84991 | 0 | 0.0029816 | 0.0029816 | 740.1258 | 257.837 | 997.9629
Electricity, hard coal, at power plant {DE} | Coal | Import | 0.0080423 | Hard coal, burned in power plant {DE} | 9.17 | 0.87428 | 0.1504 | 1.0247 | 0 | 0.0046029 | 0.0046029 | 907.5501 | 317.9677 | 1225.5178
Electricity, hard coal, at power plant {FR} | Coal | Import | 0.00073487 | Hard coal, burned in power plant {FR} | 11.14 | 1.0617 | 0.17142 | 1.2331 | 0 | 0.0050104 | 0.0050104 | 1146.8511 | 398.2149 | 1545.066
Electricity, hard coal, at power plant {IT} | Coal | Import | 0.00086266 | Hard coal, burned in power plant {IT} | 10.11 | 0.96356 | 0.15107 | 1.1146 | 0 | 0.0032847 | 0.0032847 | 995.8697 | 309.0819 | 1304.9517
Electricity, hydropower, at pumped storage plant, ENTSO, 2020 {AT} | Pumped storage | Import | 0.0042868 |  |  | 0.0013833 | 0.13398 | 0.13537 | 0 | 0.030665 | 0.030665 | 1.4447 | 207.5937 | 209.0385
Electricity, hydropower, at pumped storage plant, ENTSO, 2020 {CH} | Pumped storage | CH | 0.020201 |  |  | 0.0013833 | 0.11947 | 0.12086 | 0 | 0.026771 | 0.026771 | 1.4447 | 496.3897 | 497.8344
Electricity, hydropower, at pumped storage plant, ENTSO, 2020 {DE} | Pumped storage | Import | 0.0018677 |  |  | 0.0013833 | 0.48515 | 0.48654 | 0 | 0.074995 | 0.074995 | 1.4447 | 703.2775 | 704.7222
Electricity, hydropower, at pumped storage plant, ENTSO, 2020 {FR} | Pumped storage | Import | 0.0028509 |  |  | 0.0013833 | 0.071998 | 0.073381 | 0 | 0.0062799 | 0.0062799 | 1.4447 | 835.202 | 836.6467
Electricity, hydropower, at pumped storage plant, ENTSO, 2020 {IT} | Pumped storage | Import | 0.00020697 |  |  | 0.0013833 | 0.58826 | 0.58964 | 0 | 0.022925 | 0.022925 | 1.4447 | 742.3138 | 743.7585
Electricity, hydropower, at reservoir power plant, alpine region {RER} | Hydropower | Import | 0.016116 |  |  | 0.0013832 | 0.0039269 | 0.0053101 | 0 | 0.00022584 | 0.00022584 | 12.9858 | 8.8472 | 21.833
Electricity, hydropower, at reservoir power plant, non alpine regions {RER} | Hydropower | Import | 0.00024794 |  |  | 0.012377 | 0.0039269 | 0.016304 | 0 | 0.00022584 | 0.00022584 | 47.1288 | 8.8472 | 55.976
Electricity, hydropower, at run-of-river power plant {CH} | Hydropower | CH | 0.099351 | Electricity, hydropower, at run-of-river power plant with reservoir {CH} | 0.019818 | 0.00035957 | 0.0033374 | 0.003697 | 0 | 0.00014687 | 0.00014687 | 0.57123 | 16.7601 | 17.3313
Electricity, hydropower, at run-of-river power plant {RER} | Hydropower | Import | 0.066221 | Electricity, hydropower, at run-of-river power plant with reservoir {RER} | 0.019818 | 0.00035957 | 0.0034339 | 0.0037935 | 0 | 0.00015448 | 0.00015448 | 1.0568 | 16.8363 | 17.893
Electricity, hydropower, at small hydropower plant {CH} | Hydropower | CH | 0.024402 |  |  | 0 | 0.0048271 | 0.0048271 | 0 | 0.00020313 | 0.00020313 | 9.854 | 10.1752 | 20.0292
Electricity, hydropower, net, at reservoir power plant {CH} | Hydropower | CH | 0.14714 |  |  | 0.0013832 | 0.0037508 | 0.005134 | 0 | 0.00021256 | 0.00021256 | 11.2987 | 8.7087 | 20.0074
Electricity, industrial gas, at power plant {AT} | Natural gas | Import | 0.000259 | Coke oven gas, burned in power plant {RER} | 11.8 | 0.5968 | 0.32092 | 0.91772 | 0 | 0.0061319 | 0.0061319 | 651.2232 | 4364.8612 | 5016.0844
Electricity, industrial gas, at power plant {DE} | Natural gas | Import | 0.00059042 |  |  | 1.0468 | 0.13139 | 1.1782 | 0 | 0.0025108 | 0.0025108 | 1072.2012 | 1786.7001 | 2858.9013
|  |  |  | Blast furnace gas, burned in power plant {RER} | 5.71 | 0.80248 |  |  | 0 |  |  | 805.6412
|  |  |  | Coke oven gas, burned in power plant {RER} | 4.83 | 0.24428 |  |  | 0 |  |  | 266.56
Electricity, industrial gas, at power plant {IT} | Natural gas | Import | 0.0016706 |  |  | 1.4174 | 0.029155 | 1.4465 | 0 | 0.00055751 | 0.00055751 | 1427.654 | 395.9093 | 1823.5633
|  |  |  | Blast furnace gas, burned in power plant {RER} | 9.7 | 1.3632 |  |  | 0 |  |  | 1368.6025
|  |  |  | Coke oven gas, burned in power plant {RER} | 1.07 | 0.054117 |  |  | 0 |  |  | 59.0516
Electricity, lignite, at power plant {DE} | Coal | Import | 0.01867 | Lignite, burned in power plant {DE} | 9.9 | 1.0064 | 0.05088 | 1.0573 | 0 | 0.00097372 | 0.00097372 | 1071.7075 | 161.3428 | 1233.0503
Electricity, natural gas, at power plant {AT} | Natural gas | Import | 0.013992 | Natural gas, burned in power plant or heat plant {AT} | 6.55 | 0.36783 | 0.12171 | 0.48954 | 0 | 0.0010181 | 0.0010181 | 372.2375 | 227.4431 | 599.6806
Electricity, natural gas, at power plant {DE} | Natural gas | Import | 0.013137 | Natural gas, burned in power plant or heat plant {DE} | 7.72 | 0.43353 | 0.091132 | 0.52467 | 0 | 0.0016661 | 0.0016661 | 441.1877 | 208.4672 | 649.6548
Electricity, natural gas, at power plant {FR} | Natural gas | Import | 0.020671 | Natural gas, burned in power plant or heat plant {FR} | 6.44 | 0.36165 | 0.11269 | 0.47435 | 0 | 0.002019 | 0.002019 | 368.1201 | 226.5421 | 594.6621
Electricity, natural gas, at power plant {IT} | Natural gas | Import | 0.0074851 | Natural gas, burned in power plant or heat plant {IT} | 6.89 | 0.38692 | 0.11461 | 0.50154 | 0 | 0.0011999 | 0.0011999 | 391.2305 | 224.392 | 615.6225
Electricity, nuclear, at power plant boiling water reactor {CH} | Nuclear | CH | 0.077728 | Diesel, burned in diesel-electric generating set {GLO} | 0.000333 | 2.4856e-05 | 0.015446 | 0.015471 | 0 | 0.00026294 | 0.00026294 | 0.5251 | 573.5242 | 574.0493
Electricity, nuclear, at power plant boiling water reactor {DE} | Nuclear | Import | 0.0028631 | Diesel, burned in diesel-electric generating set {GLO} | 0.000349 | 2.605e-05 | 0.010362 | 0.010388 | 0 | 0.000367 | 0.000367 | 0.52097 | 558.9061 | 559.4271
Electricity, nuclear, at power plant pressure water reactor {CH} | Nuclear | CH | 0.086441 | Diesel, burned in diesel-electric generating set {GLO} | 0.00037 | 2.7618e-05 | 0.0138 | 0.013828 | 0 | 0.00024957 | 0.00024957 | 0.62638 | 543.4411 | 544.0675
Electricity, nuclear, at power plant pressure water reactor {DE} | Nuclear | Import | 0.010571 | Diesel, burned in diesel-electric generating set {GLO} | 0.000388 | 2.8961e-05 | 0.0094766 | 0.0095056 | 0 | 0.000322 | 0.000322 | 0.62783 | 529.8979 | 530.5257
Electricity, nuclear, at power plant pressure water reactor {FR} | Nuclear | Import | 0.20095 | Diesel, burned in diesel-electric generating set {GLO} | 0.000458 | 3.4186e-05 | 0.0065643 | 0.0065984 | 0 | 0.00030747 | 0.00030747 | 0.43955 | 832.2792 | 832.7188
Electricity, oil, at power plant {DE} | Oil | Import | 0.00077966 | Heavy fuel oil, burned in power plant {DE} | 12.5 | 0.98752 | 0.2515 | 1.239 | 0 | 0.0040784 | 0.0040784 | 1066.0896 | 495.077 | 1561.1665
Electricity, oil, at power plant {FR} | Oil | Import | 0.00085186 | Heavy fuel oil, burned in power plant {FR} | 8.28 | 0.66048 | 0.17044 | 0.83093 | 0 | 0.0028454 | 0.0028454 | 866.4116 | 334.5659 | 1200.9775
Electricity, oil, at power plant {IT} | Oil | Import | 6.1224e-05 | Heavy fuel oil, burned in power plant {IT} | 9.4 | 0.77228 | 0.19029 | 0.96257 | 0 | 0.0031784 | 0.0031784 | 974.4136 | 373.488 | 1347.9016
Electricity, production mix photovoltaic, at plant {AT} | Solar | Import | 0.00090087 |  |  | 0 | 0.028028 | 0.028028 | 0 | 0.001396 | 0.001396 | 9.6258 | 62.6976 | 72.3234
Electricity, production mix photovoltaic, at plant {CH} | Solar | CH | 0.021055 |  |  | 0 | 0.029481 | 0.029481 | 0 | 0.0014807 | 0.0014807 | 9.6258 | 65.9485 | 75.5743
Electricity, production mix photovoltaic, at plant {DE} | Solar | Import | 0.010413 |  |  | 0 | 0.031326 | 0.031326 | 0 | 0.0015594 | 0.0015594 | 9.6258 | 72.3155 | 81.9412
Electricity, production mix photovoltaic, at plant {FR} | Solar | Import | 0.0064763 |  |  | 0 | 0.029677 | 0.029677 | 0 | 0.001472 | 0.001472 | 9.6258 | 69.8803 | 79.5061
Electricity, production mix photovoltaic, at plant {IT} | Solar | Import | 0.0013824 |  |  | 0 | 0.021997 | 0.021997 | 0 | 0.0010862 | 0.0010862 | 9.626 | 53.0362 | 62.6622
* Dataset within the direct or indirect inputs of the main dataset generating the Scope 2 emissions w.r.t the GHG Protocol, in addition to the main dataset.
** Quantity of direct emissions dataset relative to main dataset.
Transmission and distribution network
per kWh
Dataset | Distribution losses | IPCC 2021 - Electricity [kg CO2 eq] | IPCC 2021 - T&D*** [kg CO2 eq] | IPCC 2021 - Total [kg CO2 eq] | CO2 biogenic - Electricity [kg CO2] | CO2 biogenic - T&D*** [kg CO2] | CO2 biogenic - Total [kg CO2] | Ecological scarcity 2021 - Electricity [UBP] | Ecological scarcity 2021 - T&D*** [UBP] | Ecological scarcity 2021 - Total [UBP]
Electricity, low voltage, at grid {CH} | 1.0564 | 0.094575 | 0.0024342 | 0.097009 | 0.022971 | 0.00016596 | 0.023137 | 463.0087 | 12.8038 | 475.8125
Electricity, medium voltage, at grid {CH} | 1.0098 | 0.087596 | 0.0019303 | 0.089526 | 0.021678 | 6.6417e-05 | 0.021744 | 401.8664 | 36.4228 | 438.2892
Electricity, high voltage, at grid {CH} | 1.028 | 0.084294 | 0.0024518 | 0.086746 | 0.021444 | 2.3167e-05 | 0.021467 | 394.1514 | 3.815 | 397.9664
*** Transmission and distribution network own emissions (without losses).

## Heat
HEAT
This sheet presents the calculations made to split heat impact between direct and indirect impacts. In the table Controlled, heating data is extracted from BAFU:2025 and the direct/indirect split is calculated for each source. For direct emissions, the fossil CO2 emissions are replaced by the data of the Faktenblatt (presented in sheet Direct EFs). For indirect emissions only fuel upsatream emissions are extracted from the BAFU:2025 data. The other indirect emissions (as for ex. the boiler manufacturing) are to be accounted with specific data in other categories of the assessment. In the table Not controlled, district heating data is extracted from BAFU:2025 and the direct/indirect split is calculated for each source. Here all the data from BAFU:2025 is extracted as other indirect emissions will not be reflected in other categories of the assessment. All the different impact factors that can be derived from this sheet are summarized in the table Summary.
Summary
Product | Energy Source | Category | Final unit | Conversion factor | Conversion factor unit | IPCC 2021 - Direct [kg CO2 eq] | IPCC 2021 - Indirect [kg CO2 eq] | CO2 biogenic - Direct [kg CO2] | CO2 biogenic - Indirect [kg CO2] | Ecological scarcity 2021 - Direct [UBP] | Ecological scarcity 2021 - Indirect [UBP]
Light fuel oil, burned in boiler 100kW condensing, non-modulating {CH} | Light fuel oil | Controlled | MJ |  |  | 0.073897 | 0.021028 | 0 | 0.00024843 | 77.3857 | 40.745
Heavy fuel oil, burned in industrial furnace 1MW, non-modulating {CH} | Heavy fuel oil | Controlled | MJ |  |  | 0.077308 | 0.02036 | 0 | 0.00021252 | 86.3797 | 40.1385
Propane,butane, burned in boiler condensing modulating 50kW {CH} | Liquiefied petroleum gas | Controlled | MJ |  |  | 0.065689 | 0.023161 | 0 | 0.00022412 | 66.3614 | 43.832
Petroleum coke, burned in refinery furnace {RER} | Petroleum coke | Controlled | MJ |  |  | 0.091862 | 0.019901 | 0 | 0.00022586 | 119.3963 | 38.513
Hard coal coke, burned in stove 5-15kW {RER} | Hard coal | Controlled | MJ |  |  | 0.093557 | 0.022073 | 0 | 0.00052513 | 122.8274 | 49.4911
Hard coal briquette, burned in stove 5-15kW {RER} | Hard coal | Controlled | MJ |  |  | 0.10206 | 0.014896 | 0 | 0.00033412 | 173.8393 | 34.2514
Lignite briquette, burned in stove 5-15kW {RER} | Lignite | Controlled | MJ |  |  | 0.10518 | 0.030261 | 0 | 0.0001109 | 154.0958 | 45.9247
Natural gas, burned in boiler condensing modulating 50kW {CH} | Natural gas | Controlled | MJ |  |  | 0.056089 | 0.019933 | 0 | 0.00032321 | 56.9614 | 38.0485
Biomethane, burned in boiler condensing modulating 50kW {CH} | Biomethane | Controlled | MJ |  |  | 0.00017247 | 0.037784 | 0.056 | 0.019758 | 0.49797 | 48.3942
Logs, mixed, burned in furnace 50kW {CH} | Wood logs | Controlled | MJ |  |  | 0.003693 | 0.0021682 | 0.092 | 0.00014896 | 42.2572 | 8.2357
Wood chips, from forest, hardwood, burned in furnace 50kW {CH} | Wood chips | Controlled | MJ |  |  | 0.0010274 | 0.0016168 | 0.092 | 0.00010327 | 26.2897 | 7.101
Pellets, mixed, burned in furnace 50kW {CH} | Wood pellets | Controlled | MJ |  |  | 0.00075584 | 0.0047119 | 0.092 | 0.0020503 | 14.5801 | 14.0839
Diesel, burned in diesel-electric generating set {GLO} | Diesel | Controlled | MJ |  |  | 0.074943 | 0.018979 | 0 | 0.0057884 | 150.9306 | 46.2301
Waste in MWI, burned | Waste in MWI | Controlled | MJ |  |  | 0.0464 |  | 0.0458
Waste oil, burned | Waste oil | Controlled | MJ |  |  | 0.0679 |  | 0.0053
Plastics, burned | Plastics | Controlled | MJ |  |  | 0.0647 |  | 0.0198
Waste tyres, burned | Waste tyres | Controlled | MJ |  |  | 0.0613 |  | 0.0227
Sawdust, burned | Sawdust | Controlled | MJ |  |  | 0 |  | 0.0999
Animal meal, burned | Animal meal | Controlled | MJ |  |  | 0 |  | 0.0867
Methane, burned | Methane | Controlled | MJ |  |  | 0.0548
Ethane, burned | Ethane | Controlled | MJ |  |  | 0.0616
Propane, burned | Propane | Controlled | MJ |  |  | 0.0646
Butane, burned | Butane | Controlled | MJ |  |  | 0.0662
Ethanol, burned | Ethanol | Controlled | MJ |  |  | 0.0713
Methanol, burned | Methanol | Controlled | MJ |  |  | 0.069
Light fuel oil, burned in boiler 100kW condensing, non-modulating {CH} | Light fuel oil | Controlled | kg | 42.9 | MJ fuel / kg | 3.1702 | 0.90209 | 0 | 0.010657 | 3319.8471 | 1747.9594
Heavy fuel oil, burned in industrial furnace 1MW, non-modulating {CH} | Heavy fuel oil | Controlled | kg | 41.2 | MJ fuel / kg | 3.1851 | 0.83882 | 0 | 0.008756 | 3558.8417 | 1653.7076
Propane,butane, burned in boiler condensing modulating 50kW {CH} | Liquiefied petroleum gas | Controlled | kg | 46 | MJ fuel / kg | 3.0217 | 1.0654 | 0 | 0.01031 | 3052.6231 | 2016.2706
Petroleum coke, burned in refinery furnace {RER} | Petroleum coke | Controlled | kg | 31.8 | MJ fuel / kg | 2.9212 | 0.63285 | 0 | 0.0071822 | 3796.8033 | 1224.7138
Hard coal coke, burned in stove 5-15kW {RER} | Hard coal | Controlled | kg | 25.5 | MJ fuel / kg | 2.3857 | 0.56286 | 0 | 0.013391 | 3132.0975 | 1262.0222
Hard coal briquette, burned in stove 5-15kW {RER} | Hard coal | Controlled | kg | 25.5 | MJ fuel / kg | 2.6024 | 0.37986 | 0 | 0.0085202 | 4432.9016 | 873.4096
Lignite briquette, burned in stove 5-15kW {RER} | Lignite | Controlled | kg | 23.6 | MJ fuel / kg | 2.4823 | 0.71416 | 0 | 0.0026173 | 3636.6615 | 1083.8218
Natural gas, burned in boiler condensing modulating 50kW {CH} | Natural gas | Controlled | kg | 48.4 | MJ fuel / kg | 2.7147 | 0.96477 | 0 | 0.015643 | 2756.9304 | 1841.5488
Biomethane, burned in boiler condensing modulating 50kW {CH} | Biomethane | Controlled | kg | 48 | MJ fuel / kg | 0.0082787 | 1.8136 | 2.688 | 0.94838 | 23.9026 | 2322.9203
Logs, mixed, burned in furnace 50kW {CH} | Wood logs | Controlled | kg | 14.616 | MJ fuel / kg | 0.053977 | 0.03169 | 1.3447 | 0.0021773 | 617.6319 | 120.373
Wood chips, from forest, hardwood, burned in furnace 50kW {CH} | Wood chips | Controlled | kg | 14.616 | MJ fuel / kg | 0.015017 | 0.02363 | 1.3447 | 0.0015093 | 384.2496 | 103.7877
Pellets, mixed, burned in furnace 50kW {CH} | Wood pellets | Controlled | kg | 13.824 | MJ fuel / kg | 0.010449 | 0.065137 | 1.2718 | 0.028344 | 201.5548 | 194.6958
Diesel, burned in diesel-electric generating set {GLO} | Diesel | Controlled | kg | 43 | MJ fuel / kg | 3.2225 | 0.8161 | 0 | 0.2489 | 6490.0178 | 1987.8963
Waste in MWI, burned | Waste in MWI | Controlled | kg | 11.7 | MJ fuel / kg | 0.54288 |  | 0.53586
Waste oil, burned | Waste oil | Controlled | kg | 31 | MJ fuel / kg | 2.1049 |  | 0.1643
Plastics, burned | Plastics | Controlled | kg | 23.6 | MJ fuel / kg | 1.5269 |  | 0.46728
Waste tyres, burned | Waste tyres | Controlled | kg | 26.4 | MJ fuel / kg | 1.6183 |  | 0.59928
Sawdust, burned | Sawdust | Controlled | kg | 16.3 | MJ fuel / kg | 0 |  | 1.6284
Animal meal, burned | Animal meal | Controlled | kg | 16.8 | MJ fuel / kg | 0 |  | 1.4566
Methane, burned | Methane | Controlled | kg | 50 | MJ fuel / kg | 2.74
Ethane, burned | Ethane | Controlled | kg | 47.5 | MJ fuel / kg | 2.926
Propane, burned | Propane | Controlled | kg | 46.3 | MJ fuel / kg | 2.991
Butane, burned | Butane | Controlled | kg | 45.7 | MJ fuel / kg | 3.0253
Ethanol, burned | Ethanol | Controlled | kg | 26.8 | MJ fuel / kg | 1.9108
Methanol, burned | Methanol | Controlled | kg | 19.9 | MJ fuel / kg | 1.3731
Light fuel oil, burned in boiler 100kW condensing, non-modulating {CH} | Light fuel oil | Controlled | l | 35.9931 | MJ fuel / l | 2.6598 | 0.75685 | 0 | 0.0089416 | 2785.3517 | 1466.538
Heavy fuel oil, burned in industrial furnace 1MW, non-modulating {CH} | Heavy fuel oil | Controlled | l | 39.552 | MJ fuel / l | 3.0577 | 0.80526 | 0 | 0.0084058 | 3416.488 | 1587.5593
Propane,butane, burned in boiler condensing modulating 50kW {CH} | Liquiefied petroleum gas | Controlled | l | 24.84 | MJ fuel / l | 1.6317 | 0.57531 | 0 | 0.0055672 | 1648.4165 | 1088.7861
Natural gas, burned in boiler condensing modulating 50kW {CH} | Natural gas | Controlled | m3 | 37.3164 | MJ fuel / m3 | 2.093 | 0.74384 | 0 | 0.012061 | 2125.5933 | 1419.8342
Biomethane, burned in boiler condensing modulating 50kW {CH} | Biomethane | Controlled | m3 | 33.6 | MJ fuel / m3 | 0.0057951 | 1.2695 | 1.8816 | 0.66387 | 16.7318 | 1626.0442
Diesel, burned in diesel-electric generating set {GLO} | Diesel | Controlled | l | 35.69 | MJ fuel / l | 2.6747 | 0.67737 | 0 | 0.20659 | 5386.7148 | 1649.9539
Methane, burned | Methane | Controlled | m3 | 35 | MJ fuel / m3 | 1.918
Ethane, burned | Ethane | Controlled | m3 | 66.5 | MJ fuel / m3 | 4.0964
Propane, burned | Propane | Controlled | l | 23.613 | MJ fuel / l | 1.5254
Butane, burned | Butane | Controlled | l | 26.506 | MJ fuel / l | 1.7547
Ethanol, burned | Ethanol | Controlled | l | 21.172 | MJ fuel / l | 1.5096
Methanol, burned | Methanol | Controlled | l | 15.7807 | MJ fuel / l | 1.0889
District heat, at consumer, swiss average, allocation exergy {CH} | Mix | Not controlled | MJ |  |  | 0.012533 | 0.006375 | 0.030715 | 0.00032167 | 19.0023 | 16.6012
District heat, at consumer, heat from nuclear power plant, allocation exergy {CH} | Nuclear power | Not controlled | MJ |  |  | 3.2831e-08 | 0.00073263 | 0 | 0.00013024 | 6.6385e-05 | 3.4913
District heat, at consumer, light fuel oil in industrial furnace 1MW {CH} | Oil | Not controlled | MJ |  |  | 0.086192 | 0.02544 | 0 | 0.00044464 | 87.9733 | 51.0753
District heat, at consumer, natural gas in industrial furnace 1MW {CH} | Natural gas | Not controlled | MJ |  |  | 0.065651 | 0.024155 | 0 | 0.00052175 | 66.0555 | 47.6224
District heat, at consumer, wood chips in industrial furnace 1MW {CH} | Wood | Not controlled | MJ |  |  | 0.00096102 | 0.0052984 | 0.12014 | 0.00052882 | 26.2879 | 18.8161
District heat, at consumer, wood chips cogen 1MWth, allocation exergy {CH} | Wood | Not controlled | MJ |  |  | 0.00032511 | 0.0036676 | 0.040644 | 0.00027245 | 4.8806 | 10.6663
District heat, from sewage heat exchanger {CH} | Waste | Not controlled | MJ |  |  | 0.0050793 | 0.0051606 | 0.0015724 | 0.00054352 | 5.6415 | 39.5158
District heat, at consumer, ground water heat pump 50kW {CH} | Geothermal | Not controlled | MJ |  |  | 0.0055953 | 0.0071743 | 0.0017321 | 0.00079072 | 6.2146 | 49.3089
District heat, at consumer, borehole heat pump 50kW {CH} | Geothermal | Not controlled | MJ |  |  | 0.0055953 | 0.0083031 | 0.0017321 | 0.00078006 | 6.2146 | 51.5976
District heat, at consumer, waste from municipal waste incineration {CH} | Waste | Not controlled | MJ |  |  | 0 | 0.00071623 | 0 | 0.00012995 | 0 | 2.8446
District heat, at consumer, diesel cogen 1MWth, allocation exergy {CH} | Diesel | Not controlled | MJ |  |  | 0.02721 | 0.00903 | 0 | 0.00096963 | 31.084 | 19.1944
District heat, at consumer, natural gas cogen 1MWth, allocation exergy {CH} | Natural gas | Not controlled | MJ |  |  | 0.022669 | 0.0086161 | 0 | 0.00026377 | 23.2041 | 17.9229
District heat, at consumer, biomethane cogen 1MWth, allocation exergy {CH} | Biomass | Not controlled | MJ |  |  | 0.00084258 | 0.015546 | 0.021739 | 0.0078083 | 1.3431 | 21.9391
Steam, for chemical processes, at plant {RER} | Steam | Not controlled | MJ |  |  | 0.070544 | 0.023566 | 0 | 0.00041184 | 73.0957 | 45.386
Steam, for chemical processes, at plant {RER} | Steam | Not controlled | kg | 2.759 | MJ heat / kg | 0.19463 | 0.065019 | 0 | 0.0011363 | 201.669 | 125.2187
Heat, residential, by combustion of hydrogen using boiler, distributed by pipeline, produced by Electrolysis, AEC using electricity from grid {CH} | Hydrogen | Not controlled | MJ |  |  | 4.1292e-05 | 0.04286 | 0 | 0.0096358 | 0.22915 | 201.9577
Controlled
per MJ of fuel; indirect emissions cover only fuel upstream emissions
Combustion dataset | Source | Faktenblatt category | Direct Fossil CO2 in combustion dataset [kg] | Fuel dataset | Multiplying factor [kg/MJ]* | IPCC 2021 - Direct [kg CO2 eq] | IPCC 2021 - Indirect [kg CO2 eq] | CO2 biogenic - Direct [kg CO2] | CO2 biogenic - Indirect [kg CO2] | Ecological scarcity 2021 - Direct [UBP] | Ecological scarcity 2021 - Indirect [UBP]
Light fuel oil, burned in boiler 100kW condensing, non-modulating {CH} | Light fuel oil | Heizöl extraleicht | 0.073675 | Light fuel oil, at regional storage {CH} | 0.02331 | 0.073897 | 0.021028 | 0 | 0.00024843 | 77.3857 | 40.745
Heavy fuel oil, burned in industrial furnace 1MW, non-modulating {CH} | Heavy fuel oil | Schweröl | 0.076982 | Heavy fuel oil, at regional storage {CH} | 0.024272 | 0.077308 | 0.02036 | 0 | 0.00021252 | 86.3797 | 40.1385
Propane,butane, burned in boiler condensing modulating 50kW {CH} | Liquiefied petroleum gas | LPG | 0.0654 | Liquefied petroleum gas, at service station {CH} | 0.02169 | 0.065689 | 0.023161 | 0 | 0.00022412 | 66.3614 | 43.832
Petroleum coke, burned in refinery furnace {RER} | Petroleum coke | Petrolkoks | 0.099748 | Petroleum coke, at refinery {RER} | 0.031447 | 0.091862 | 0.019901 | 0 | 0.00022586 | 119.3963 | 38.513
Hard coal coke, burned in stove 5-15kW {RER} | Hard coal | Steinkohle | 0.095 | Hard coal coke, at plant {RER} |  | 0.093557 | 0.022073 | 0 | 0.00052513 | 122.8274 | 49.4911
Hard coal briquette, burned in stove 5-15kW {RER} | Hard coal | Steinkohle | 0.0825 | Hard coal briquettes, at plant {RER} |  | 0.10206 | 0.014896 | 0 | 0.00033412 | 173.8393 | 34.2514
Lignite briquette, burned in stove 5-15kW {RER} | Lignite | Braunkohle | 0.0915 | Lignite briquettes, at plant {DE} |  | 0.10518 | 0.030261 | 0 | 0.0001109 | 154.0958 | 45.9247
Natural gas, burned in boiler condensing modulating 50kW {CH} | Natural gas | Erdgas | 0.056 | Natural gas, low pressure, at consumer {CH} |  | 0.056089 | 0.019933 | 0 | 0.00032321 | 56.9614 | 38.0485
Biomethane, burned in boiler condensing modulating 50kW {CH} | Biomethane | Biomethan |  | Methane, 96 vol-%, from biogas, low pressure, at consumer {CH} |  | 0.00017247 | 0.037784 | 0.056 | 0.019758 | 0.49797 | 48.3942
Logs, mixed, burned in furnace 50kW {CH} | Wood logs | Stückholz |  |  |  | 0.003693 | 0.0021682 | 0.092 | 0.00014896 | 42.2572 | 8.2357
|  |  |  | Cleft timber, hardwood, sustainable forest management, measured as dry mass, at forest road {CH} | 0.02 |  | 0.00057173 |  | 3.4597e-05 |  | 2.5144
|  |  |  | Cleft timber, softwood, sustainable forest management, measured as dry mass, at forest road {CH} | 0.03397 |  | 0.0015965 |  | 0.00011437 |  | 5.7213
Wood chips, from forest, hardwood, burned in furnace 50kW {CH} | Wood chips | Holzschnitzel |  | Wood chips, hardwood, wet, sustainable forest management, measured as dry mass, at forest road {CH} | 0.056689 | 0.0010274 | 0.0016168 | 0.092 | 0.00010327 | 26.2897 | 7.101
Pellets, mixed, burned in furnace 50kW {CH} | Wood pellets | Holzpellets |  | Wood pellet, measured as dry mass, at plant {RER} | 0.05415 | 0.00075584 | 0.0047119 | 0.092 | 0.0020503 | 14.5801 | 14.0839
Diesel, burned in diesel-electric generating set {GLO} | Diesel | Diesel | 0.073 | Diesel, at regional storage {RER} | 0.02336 | 0.074943 | 0.018979 | 0 | 0.0057884 | 150.9306 | 46.2301
* Empty cells indicate that the fuel dataset is already in MJ.
Not controlled
per MJ of heat
Dataset | Source | Type | Specific source for direct emissions | Direct emissions dataset** | Multiplying factor*** | IPCC 2021 - Direct [kg CO2 eq] | IPCC 2021 - Indirect [kg CO2 eq] | IPCC 2021 - Total [kg CO2 eq] | CO2 biogenic - Direct [kg CO2] | CO2 biogenic - Indirect [kg CO2] | CO2 biogenic - Total [kg CO2] | Ecological scarcity 2021 - Direct [UBP] | Ecological scarcity 2021 - Indirect [UBP] | Ecological scarcity 2021 - Total [UBP]
District heat, at consumer, swiss average, allocation exergy {CH} | Mix | District Heating |  |  |  | 0.012533 | 0.006375 | 0.018908 | 0.030715 | 0.00032167 | 0.031036 | 19.0023 | 16.6012 | 35.6035
|  |  | No | Heat, at borehole heat pump, brine-water, 50kW, CH electricity, in new building {CH} | 0.062049 | 7.1087e-05 |  |  | 0 |  |  | 0.20329
|  |  | Electricity |  | 0.0031338 | 0.00017629 |  |  | 5.4573e-05 |  |  | 0.1958
|  |  | No | Natural gas, burned in cogen 1MWth {CH} | 0.043828 | 0.0025593 |  |  | 0 |  |  | 2.6198
|  |  | No | Wood chips, burned in cogen 1MWth {CH} | 0.032382 | 2.383e-05 |  |  | 0.0029792 |  |  | 0.35775
|  |  | No | Diesel, burned in diesel-electric generating set {GLO} | 3.0261e-08 | 2.2588e-09 |  |  | 0 |  |  | 4.5673e-06
|  |  | No | Light fuel oil, burned in industrial furnace 1MW, non-modulating {CH} | 0.028004 | 0.0020686 |  |  | 0 |  |  | 2.1114
|  |  | No | Wood chips, from forest, mixed, burned in furnace 1000kW {CH} | 0.30088 | 0.00022142 |  |  | 0.027681 |  |  | 6.0566
|  |  | No | Natural gas, burned in industrial furnace 1MWth {CH} | 0.13191 | 0.007412 |  |  | 0 |  |  | 7.4577
District heat, at consumer, heat from nuclear power plant, allocation exergy {CH} | Nuclear power | District Heating | No | Diesel, burned in diesel-electric generating set {GLO} | 4.3984e-07 | 3.2831e-08 | 0.00073263 | 0.00073267 | 0 | 0.00013024 | 0.00013024 | 6.6385e-05 | 3.4913 | 3.4914
District heat, at consumer, light fuel oil in industrial furnace 1MW {CH} | Oil | District Heating | No | Light fuel oil, burned in industrial furnace 1MW, non-modulating {CH} | 1.1668 | 0.086192 | 0.02544 | 0.11163 | 0 | 0.00044464 | 0.00044464 | 87.9733 | 51.0753 | 139.0486
District heat, at consumer, natural gas in industrial furnace 1MW {CH} | Natural gas | District Heating | No | Natural gas, burned in industrial furnace 1MWth {CH} | 1.1684 | 0.065651 | 0.024155 | 0.089806 | 0 | 0.00052175 | 0.00052175 | 66.0555 | 47.6224 | 113.6779
District heat, at consumer, wood chips in industrial furnace 1MW {CH} | Wood | District Heating | No | Wood chips, from forest, mixed, burned in furnace 1000kW {CH} | 1.3059 | 0.00096102 | 0.0052984 | 0.0062594 | 0.12014 | 0.00052882 | 0.12067 | 26.2879 | 18.8161 | 45.104
District heat, at consumer, wood chips cogen 1MWth, allocation exergy {CH} | Wood | District Heating | No | Wood chips, burned in cogen 1MWth {CH} | 0.44178 | 0.00032511 | 0.0036676 | 0.0039927 | 0.040644 | 0.00027245 | 0.040916 | 4.8806 | 10.6663 | 15.547
District heat, from sewage heat exchanger {CH} | Waste | District Heating | Electricity |  | 0.090291 | 0.0050793 | 0.0051606 | 0.01024 | 0.0015724 | 0.00054352 | 0.0021159 | 5.6415 | 39.5158 | 45.1573
District heat, at consumer, ground water heat pump 50kW {CH} | Geothermal | District Heating | Electricity |  | 0.099463 | 0.0055953 | 0.0071743 | 0.01277 | 0.0017321 | 0.00079072 | 0.0025228 | 6.2146 | 49.3089 | 55.5235
District heat, at consumer, borehole heat pump 50kW {CH} | Geothermal | District Heating | Electricity |  | 0.099463 | 0.0055953 | 0.0083031 | 0.013898 | 0.0017321 | 0.00078006 | 0.0025121 | 6.2146 | 51.5976 | 57.8122
District heat, at consumer, waste from municipal waste incineration {CH} | Waste | District Heating | No |  |  | 0 | 0.00071623 | 0.00071623 | 0 | 0.00012995 | 0.00012995 | 0 | 2.8446 | 2.8446
District heat, at consumer, diesel cogen 1MWth, allocation exergy {CH} | Diesel | District Heating | No | Diesel, burned in cogen 1MWth {CH} | 0.36737 | 0.02721 | 0.00903 | 0.03624 | 0 | 0.00096963 | 0.00096963 | 31.084 | 19.1944 | 50.2784
District heat, at consumer, natural gas cogen 1MWth, allocation exergy {CH} | Natural gas | District Heating | No | Natural gas, burned in cogen 1MWth {CH} | 0.3882 | 0.022669 | 0.0086161 | 0.031285 | 0 | 0.00026377 | 0.00026377 | 23.2041 | 17.9229 | 41.127
District heat, at consumer, biomethane cogen 1MWth, allocation exergy {CH} | Biomass | District Heating | No | Biomethane, burned in cogen 1MWth {CH} | 0.3882 | 0.00084258 | 0.015546 | 0.016388 | 0.021739 | 0.0078083 | 0.029548 | 1.3431 | 21.9391 | 23.2822
Steam, for chemical processes, at plant {RER} | Steam | Steam heating |  |  | 0.36245 | 0.070544 | 0.023566 | 0.094111 | 0 | 0.00041184 | 0.00041184 | 73.0957 | 45.386 | 118.4816
|  |  | No | Heavy fuel oil, burned in industrial furnace 1MW, non-modulating {RER} | 0.628 | 0.048538 |  |  | 0 |  |  | 54.6763
|  |  | No | Natural gas, burned in industrial furnace 1MWth {CH} | 2.6 | 0.14609 |  |  | 0 |  |  | 146.9927
Heat, residential, by combustion of hydrogen using boiler, distributed by pipeline, produced by Electrolysis, AEC using electricity from grid {CH} | Hydrogen | Hydrogen heating | Electricity |  | 0.000734 | 4.1292e-05 | 0.04286 | 0.042901 | 0 | 0.0096358 | 0.0096358 | 0.22915 | 201.9577 | 202.1868
** Dataset within the direct or indirect inputs of the main dataset generating the Scope 2 emissions w.r.t the GHG Protocol, in addition to the main dataset.
*** Quantity of direct emissions dataset relative to main dataset.
Note on G97: From Propane, butane, at refinery dataset
Note on G139: Conversion from per kg to per MJ

## Transport
TRANSPORT
This sheet presents the calculations made to split transport impact between direct and indirect impacts. In the table Detailed impact, transport data is extracted from BAFU:2025 and the direct/indirect split is calculated for each transport dataset contained in the selected datasets. For direct emissions, the fossil CO2 emissions are replaced by the data of the Faktenblatt (presented in sheet Direct EFs) with the help of the linking made in table Faktenblatt and fuel dataset linking table. Results are then aggregated for the selected datasets in table Aggregated impact. For indirect emissions only fuel upstream emissions are extracted from the BAFU:2025 data. The other indirect emissions (as for ex. the vehicle manufacturing) are to be accounted with specific data in other categories of the assessment. All the different impact factors that can be derived from this sheet are summarized in the table Summary.
Summary
Product | Energy Source | Category | Final unit | Conversion factor | Conversion factor unit | IPCC 2021 - Direct [kg CO2 eq] | IPCC 2021 - Indirect [kg CO2 eq] | CO2 biogenic - Direct [kg CO2] | CO2 biogenic - Indirect [kg CO2] | Ecological scarcity 2021 - Direct [UBP] | Ecological scarcity 2021 - Indirect [UBP]
Transport, passenger car, diesel, fleet average {CH} | Diesel | Passenger | kg |  |  | 3.3029 | 0.80758 | 0.16461 | 0.12014 | 4353.7105 | 1664.4567
Transport, passenger car, gasoline, fleet average {CH} | Gasoline | Passenger | kg |  |  | 3.2562 | 0.94936 | 0.05096 | 0.12475 | 4073.4929 | 1999.7208
Transport, passenger car, battery electric, fleet average {CH} | Electricity | Passenger | kWh |  |  | 0.056255 | 0.040754 | 0.017414 | 0.0057222 | 62.4815 | 413.331
Transport, passenger car, diesel, Large SUV, 2016, EURO-6ab {CH} | Diesel | Passenger | kg |  |  | 3.3243 | 0.80758 | 0.16461 | 0.12014 | 4447.3392 | 1664.4567
Transport, passenger car, diesel, Large, 2016, EURO-6ab {CH} | Diesel | Passenger | kg |  |  | 3.3416 | 0.80758 | 0.16461 | 0.12014 | 4519.4048 | 1664.4567
Transport, passenger car, diesel, Medium, 2016, EURO-6ab {CH} | Diesel | Passenger | kg |  |  | 3.3902 | 0.80758 | 0.16461 | 0.12014 | 4724.5142 | 1664.4567
Transport, passenger car, diesel, Compact, 2016, EURO-6ab {CH} | Diesel | Passenger | kg |  |  | 3.3648 | 0.80758 | 0.16461 | 0.12014 | 4001.7614 | 1664.4567
Transport, passenger car, gasoline, Large SUV, 2016, EURO-6ab {CH} | Gasoline | Passenger | kg |  |  | 3.2438 | 0.94936 | 0.05096 | 0.12475 | 3836.5796 | 1999.7208
Transport, passenger car, gasoline, Large, 2016, EURO-6ab {CH} | Gasoline | Passenger | kg |  |  | 3.257 | 0.94936 | 0.05096 | 0.12475 | 3907.1426 | 1999.7208
Transport, passenger car, gasoline, Medium, 2016, EURO-6ab {CH} | Gasoline | Passenger | kg |  |  | 3.2961 | 0.94936 | 0.05096 | 0.12475 | 4116.9282 | 1999.7208
Transport, passenger car, gasoline, Compact, 2016, EURO-6ab {CH} | Gasoline | Passenger | kg |  |  | 3.3192 | 0.94936 | 0.05096 | 0.12475 | 3851.3348 | 1999.7208
Transport, passenger car, battery electric, NMC-622 battery, Large SUV, 2021 {CH} | Electricity | Passenger | kWh |  |  | 0.056255 | 0.040754 | 0.017414 | 0.0057222 | 62.4815 | 413.331
Transport, passenger car, battery electric, NMC-622 battery, Large, 2021 {CH} | Electricity | Passenger | kWh |  |  | 0.056255 | 0.040754 | 0.017414 | 0.0057222 | 62.4815 | 413.331
Transport, passenger car, battery electric, NMC-622 battery, Medium, 2021 {CH} | Electricity | Passenger | kWh |  |  | 0.056255 | 0.040754 | 0.017414 | 0.0057222 | 62.4815 | 413.331
Transport, passenger car, battery electric, NMC-622 battery, Compact, 2021 {CH} | Electricity | Passenger | kWh |  |  | 0.056255 | 0.040754 | 0.017414 | 0.0057222 | 62.4815 | 413.331
Transport, freight, lorry, diesel, 7.5t gross weight, fleet average, regional delivery {CH} | Diesel | Freight | kg |  |  | 3.2311 | 0.80758 | 0.16461 | 0.12014 | 6096.337 | 1664.4567
Transport, freight, lorry, diesel, 18t gross weight, fleet average, regional delivery {CH} | Diesel | Freight | kg |  |  | 3.1967 | 0.80758 | 0.16461 | 0.12014 | 5157.981 | 1664.4567
Transport, freight, lorry, diesel, 26t gross weight, fleet average, regional delivery {CH} | Diesel | Freight | kg |  |  | 3.1965 | 0.80758 | 0.16461 | 0.12014 | 4750.3522 | 1664.4567
Transport, freight, lorry, diesel, 32t gross weight, fleet average, regional delivery {CH} | Diesel | Freight | kg |  |  | 3.1994 | 0.80758 | 0.16461 | 0.12014 | 4877.5112 | 1664.4567
Transport, freight, lorry, diesel, 40t gross weight, fleet average, regional delivery {CH} | Diesel | Freight | kg |  |  | 3.1979 | 0.80758 | 0.16461 | 0.12014 | 4394.7636 | 1664.4567
Transport, freight, lorry, battery electric, LFP battery, 18t gross weight, 2020, regional delivery {CH} | Electricity | Freight | kWh |  |  | 0.056255 | 0.040754 | 0.017414 | 0.0057222 | 62.4815 | 413.331
Transport, freight, lorry, battery electric, LFP battery, 26t gross weight, 2020, regional delivery {CH} | Electricity | Freight | kWh |  |  | 0.056255 | 0.040754 | 0.017414 | 0.0057222 | 62.4815 | 413.331
Transport, freight, lorry, battery electric, LFP battery, 32t gross weight, 2020, regional delivery {CH} | Electricity | Freight | kWh |  |  | 0.056255 | 0.040754 | 0.017414 | 0.0057222 | 62.4815 | 413.331
Transport, freight, lorry, battery electric, LFP battery, 40t gross weight, 2020, regional delivery {CH} | Electricity | Freight | kWh |  |  | 0.056255 | 0.040754 | 0.017414 | 0.0057222 | 62.4815 | 413.331
Transport, freight, lorry, battery electric, LFP battery, 7.5t gross weight, 2020, regional delivery {CH} | Electricity | Freight | kWh |  |  | 0.056255 | 0.040754 | 0.017414 | 0.0057222 | 62.4815 | 413.331
Transport, transoceanic freight ship {OCE} | Heavy fuel oil | Freight | kg |  |  | 3.2155 | 0.81485 | 0 | 0.013185 | 8119.3885 | 1607.9988
Transport, aircraft, freight {RER} | Kerosene | Freight | kg |  |  | 9.8916 | 0.88202 | 0 | 0.010517 | 10572.5795 | 1702.2502
Transport, passenger car, diesel, fleet average {CH} | Diesel | Passenger | vkm | 0.060205 | kg / vkm | 0.19885 | 0.04862 | 0.0099104 | 0.0072333 | 262.1153 | 100.2087
Transport, passenger car, gasoline, fleet average {CH} | Gasoline | Passenger | vkm | 0.058078 | kg / vkm | 0.18911 | 0.055137 | 0.0029597 | 0.0072455 | 236.5814 | 116.1403
Transport, passenger car, battery electric, fleet average {CH} | Electricity | Passenger | vkm | 0.24526 | kWh / vkm | 0.013797 | 0.0099955 | 0.0042711 | 0.0014035 | 15.3245 | 101.3754
Transport, passenger car, diesel, Large SUV, 2016, EURO-6ab {CH} | Diesel | Passenger | vkm | 0.0698 | kg / vkm | 0.23203 | 0.056369 | 0.01149 | 0.0083861 | 310.4243 | 116.1791
Transport, passenger car, diesel, Large, 2016, EURO-6ab {CH} | Diesel | Passenger | vkm | 0.0595 | kg / vkm | 0.19882 | 0.048051 | 0.0097943 | 0.0071486 | 268.9046 | 99.0352
Transport, passenger car, diesel, Medium, 2016, EURO-6ab {CH} | Diesel | Passenger | vkm | 0.0422 | kg / vkm | 0.14307 | 0.03408 | 0.0069465 | 0.0050701 | 199.3745 | 70.2401
Transport, passenger car, diesel, Compact, 2016, EURO-6ab {CH} | Diesel | Passenger | vkm | 0.0353 | kg / vkm | 0.11878 | 0.028508 | 0.0058107 | 0.0042411 | 141.2622 | 58.7553
Transport, passenger car, gasoline, Large SUV, 2016, EURO-6ab {CH} | Gasoline | Passenger | vkm | 0.0776 | kg / vkm | 0.25172 | 0.073671 | 0.0039545 | 0.0096809 | 297.7186 | 155.1783
Transport, passenger car, gasoline, Large, 2016, EURO-6ab {CH} | Gasoline | Passenger | vkm | 0.0678 | kg / vkm | 0.22082 | 0.064367 | 0.0034551 | 0.0084583 | 264.9043 | 135.5811
Transport, passenger car, gasoline, Medium, 2016, EURO-6ab {CH} | Gasoline | Passenger | vkm | 0.0493 | kg / vkm | 0.1625 | 0.046804 | 0.0025123 | 0.0061503 | 202.9646 | 98.5862
Transport, passenger car, gasoline, Compact, 2016, EURO-6ab {CH} | Gasoline | Passenger | vkm | 0.0419 | kg / vkm | 0.13907 | 0.039778 | 0.0021352 | 0.0052272 | 161.3709 | 83.7883
Transport, passenger car, battery electric, NMC-622 battery, Large SUV, 2021 {CH} | Electricity | Passenger | vkm | 0.282 | kWh / vkm | 0.015864 | 0.011493 | 0.0049109 | 0.0016137 | 17.6198 | 116.5593
Transport, passenger car, battery electric, NMC-622 battery, Large, 2021 {CH} | Electricity | Passenger | vkm | 0.243 | kWh / vkm | 0.01367 | 0.0099032 | 0.0042317 | 0.0013905 | 15.183 | 100.4394
Transport, passenger car, battery electric, NMC-622 battery, Medium, 2021 {CH} | Electricity | Passenger | vkm | 0.211 | kWh / vkm | 0.01187 | 0.0085991 | 0.0036744 | 0.0012074 | 13.1836 | 87.2128
Transport, passenger car, battery electric, NMC-622 battery, Compact, 2021 {CH} | Electricity | Passenger | vkm | 0.189 | kWh / vkm | 0.010632 | 0.0077025 | 0.0032913 | 0.0010815 | 11.809 | 78.1196
Transport, freight, lorry, diesel, 7.5t gross weight, fleet average, regional delivery {CH} | Diesel | Freight | tkm | 0.14902 | kg / tkm | 0.4815 | 0.12035 | 0.02453 | 0.017904 | 908.4761 | 248.0373
Transport, freight, lorry, diesel, 18t gross weight, fleet average, regional delivery {CH} | Diesel | Freight | tkm | 0.059982 | kg / tkm | 0.19175 | 0.04844 | 0.0098736 | 0.0072065 | 309.386 | 99.8374
Transport, freight, lorry, diesel, 26t gross weight, fleet average, regional delivery {CH} | Diesel | Freight | tkm | 0.030403 | kg / tkm | 0.097184 | 0.024553 | 0.0050046 | 0.0036528 | 144.425 | 50.6045
Transport, freight, lorry, diesel, 32t gross weight, fleet average, regional delivery {CH} | Diesel | Freight | tkm | 0.029082 | kg / tkm | 0.093045 | 0.023486 | 0.0047872 | 0.003494 | 141.8478 | 48.4057
Transport, freight, lorry, diesel, 40t gross weight, fleet average, regional delivery {CH} | Diesel | Freight | tkm | 0.031676 | kg / tkm | 0.1013 | 0.025581 | 0.0052142 | 0.0038057 | 139.2085 | 52.7233
Transport, freight, lorry, battery electric, LFP battery, 18t gross weight, 2020, regional delivery {CH} | Electricity | Freight | tkm | 0.389 | kWh / tkm | 0.021883 | 0.015853 | 0.0067742 | 0.0022259 | 24.3053 | 160.7858
Transport, freight, lorry, battery electric, LFP battery, 26t gross weight, 2020, regional delivery {CH} | Electricity | Freight | tkm | 0.195 | kWh / tkm | 0.01097 | 0.007947 | 0.0033958 | 0.0011158 | 12.1839 | 80.5996
Transport, freight, lorry, battery electric, LFP battery, 32t gross weight, 2020, regional delivery {CH} | Electricity | Freight | tkm | 0.201 | kWh / tkm | 0.011307 | 0.0081916 | 0.0035003 | 0.0011502 | 12.5588 | 83.0795
Transport, freight, lorry, battery electric, LFP battery, 40t gross weight, 2020, regional delivery {CH} | Electricity | Freight | tkm | 0.214 | kWh / tkm | 0.012039 | 0.0087214 | 0.0037267 | 0.0012246 | 13.371 | 88.4528
Transport, freight, lorry, battery electric, LFP battery, 7.5t gross weight, 2020, regional delivery {CH} | Electricity | Freight | tkm | 1.02 | kWh / tkm | 0.057381 | 0.041569 | 0.017763 | 0.0058366 | 63.7311 | 421.5976
Transport, transoceanic freight ship {OCE} | Heavy fuel oil | Freight | tkm | 0.0015419 | kg / tkm | 0.0049579 | 0.0012564 | 0 | 2.033e-05 | 12.5193 | 2.4794
Transport, aircraft, freight {RER} | Kerosene | Freight | tkm | 0.18218 | kg / tkm | 1.802 | 0.16069 | 0 | 0.001916 | 1926.1125 | 310.1159
Transport, passenger car, diesel, fleet average {CH} | Diesel | Passenger | l | 0.83 | kg / l | 2.7414 | 0.67029 | 0.13663 | 0.09972 | 3613.5797 | 1381.4991
Transport, passenger car, gasoline, fleet average {CH} | Gasoline | Passenger | l | 0.737 | kg / l | 2.3998 | 0.69968 | 0.037558 | 0.091943 | 3002.1643 | 1473.7942
Transport, passenger car, diesel, Large SUV, 2016, EURO-6ab {CH} | Diesel | Passenger | l | 0.83 | kg / l | 2.7591 | 0.67029 | 0.13663 | 0.09972 | 3691.2915 | 1381.4991
Transport, passenger car, diesel, Large, 2016, EURO-6ab {CH} | Diesel | Passenger | l | 0.83 | kg / l | 2.7735 | 0.67029 | 0.13663 | 0.09972 | 3751.1059 | 1381.4991
Transport, passenger car, diesel, Medium, 2016, EURO-6ab {CH} | Diesel | Passenger | l | 0.83 | kg / l | 2.8139 | 0.67029 | 0.13663 | 0.09972 | 3921.3468 | 1381.4991
Transport, passenger car, diesel, Compact, 2016, EURO-6ab {CH} | Diesel | Passenger | l | 0.83 | kg / l | 2.7927 | 0.67029 | 0.13663 | 0.09972 | 3321.4619 | 1381.4991
Transport, passenger car, gasoline, Large SUV, 2016, EURO-6ab {CH} | Gasoline | Passenger | l | 0.737 | kg / l | 2.3907 | 0.69968 | 0.037558 | 0.091943 | 2827.5591 | 1473.7942
Transport, passenger car, gasoline, Large, 2016, EURO-6ab {CH} | Gasoline | Passenger | l | 0.737 | kg / l | 2.4004 | 0.69968 | 0.037558 | 0.091943 | 2879.5641 | 1473.7942
Transport, passenger car, gasoline, Medium, 2016, EURO-6ab {CH} | Gasoline | Passenger | l | 0.737 | kg / l | 2.4292 | 0.69968 | 0.037558 | 0.091943 | 3034.1761 | 1473.7942
Transport, passenger car, gasoline, Compact, 2016, EURO-6ab {CH} | Gasoline | Passenger | l | 0.737 | kg / l | 2.4462 | 0.69968 | 0.037558 | 0.091943 | 2838.4338 | 1473.7942
Transport, freight, lorry, diesel, 7.5t gross weight, fleet average, regional delivery {CH} | Diesel | Freight | l | 0.83 | kg / l | 2.6818 | 0.67029 | 0.13663 | 0.09972 | 5059.9597 | 1381.4991
Transport, freight, lorry, diesel, 18t gross weight, fleet average, regional delivery {CH} | Diesel | Freight | l | 0.83 | kg / l | 2.6533 | 0.67029 | 0.13663 | 0.09972 | 4281.1243 | 1381.4991
Transport, freight, lorry, diesel, 26t gross weight, fleet average, regional delivery {CH} | Diesel | Freight | l | 0.83 | kg / l | 2.6531 | 0.67029 | 0.13663 | 0.09972 | 3942.7923 | 1381.4991
Transport, freight, lorry, diesel, 32t gross weight, fleet average, regional delivery {CH} | Diesel | Freight | l | 0.83 | kg / l | 2.6555 | 0.67029 | 0.13663 | 0.09972 | 4048.3343 | 1381.4991
Transport, freight, lorry, diesel, 40t gross weight, fleet average, regional delivery {CH} | Diesel | Freight | l | 0.83 | kg / l | 2.6543 | 0.67029 | 0.13663 | 0.09972 | 3647.6538 | 1381.4991
Transport, transoceanic freight ship {OCE} | Heavy fuel oil | Freight | l | 0.96 | kg / l | 3.0869 | 0.78225 | 0 | 0.012658 | 7794.613 | 1543.6788
Transport, aircraft, freight {RER} | Kerosene | Freight | l | 0.799 | kg / l | 7.9034 | 0.70473 | 0 | 0.0084031 | 8447.4911 | 1360.0979
Aggregated impact
per kg of fuel or kWh of electricity
Dataset | Source | Type | Fuel weight | Fuel weight unit | IPCC 2021 - Direct [kg CO2 eq] | IPCC 2021 - Indirect [kg CO2 eq] | CO2 biogenic - Direct [kg CO2] | CO2 biogenic - Indirect [kg CO2] | Ecological scarcity 2021 - Direct [UBP] | Ecological scarcity 2021 - Indirect [UBP]
Transport, passenger car, diesel, fleet average {CH} | Diesel | Car | 0.060205 | kg / vkm | 3.3029 | 0.80758 | 0.16461 | 0.12014 | 4353.7105 | 1664.4567
Transport, passenger car, gasoline, fleet average {CH} | Gasoline | Car | 0.058078 | kg / vkm | 3.2562 | 0.94936 | 0.05096 | 0.12475 | 4073.4929 | 1999.7208
Transport, passenger car, battery electric, fleet average {CH} | Electricity | Car | 0.24526 | kWh / vkm | 0.056255 | 0.040754 | 0.017414 | 0.0057222 | 62.4815 | 413.331
Transport, passenger car, diesel, Large SUV, 2016, EURO-6ab {CH} | Diesel | Car | 0.0698 | kg / vkm | 3.3243 | 0.80758 | 0.16461 | 0.12014 | 4447.3392 | 1664.4567
Transport, passenger car, diesel, Large, 2016, EURO-6ab {CH} | Diesel | Car | 0.0595 | kg / vkm | 3.3416 | 0.80758 | 0.16461 | 0.12014 | 4519.4048 | 1664.4567
Transport, passenger car, diesel, Medium, 2016, EURO-6ab {CH} | Diesel | Car | 0.0422 | kg / vkm | 3.3902 | 0.80758 | 0.16461 | 0.12014 | 4724.5142 | 1664.4567
Transport, passenger car, diesel, Compact, 2016, EURO-6ab {CH} | Diesel | Car | 0.0353 | kg / vkm | 3.3648 | 0.80758 | 0.16461 | 0.12014 | 4001.7614 | 1664.4567
Transport, passenger car, gasoline, Large SUV, 2016, EURO-6ab {CH} | Gasoline | Car | 0.0776 | kg / vkm | 3.2438 | 0.94936 | 0.05096 | 0.12475 | 3836.5796 | 1999.7208
Transport, passenger car, gasoline, Large, 2016, EURO-6ab {CH} | Gasoline | Car | 0.0678 | kg / vkm | 3.257 | 0.94936 | 0.05096 | 0.12475 | 3907.1426 | 1999.7208
Transport, passenger car, gasoline, Medium, 2016, EURO-6ab {CH} | Gasoline | Car | 0.0493 | kg / vkm | 3.2961 | 0.94936 | 0.05096 | 0.12475 | 4116.9282 | 1999.7208
Transport, passenger car, gasoline, Compact, 2016, EURO-6ab {CH} | Gasoline | Car | 0.0419 | kg / vkm | 3.3192 | 0.94936 | 0.05096 | 0.12475 | 3851.3348 | 1999.7208
Transport, passenger car, battery electric, NMC-622 battery, Large SUV, 2021 {CH} | Electricity | Car | 0.282 | kWh / vkm | 0.056255 | 0.040754 | 0.017414 | 0.0057222 | 62.4815 | 413.331
Transport, passenger car, battery electric, NMC-622 battery, Large, 2021 {CH} | Electricity | Car | 0.243 | kWh / vkm | 0.056255 | 0.040754 | 0.017414 | 0.0057222 | 62.4815 | 413.331
Transport, passenger car, battery electric, NMC-622 battery, Medium, 2021 {CH} | Electricity | Car | 0.211 | kWh / vkm | 0.056255 | 0.040754 | 0.017414 | 0.0057222 | 62.4815 | 413.331
Transport, passenger car, battery electric, NMC-622 battery, Compact, 2021 {CH} | Electricity | Car | 0.189 | kWh / vkm | 0.056255 | 0.040754 | 0.017414 | 0.0057222 | 62.4815 | 413.331
Transport, freight, lorry, diesel, 7.5t gross weight, fleet average, regional delivery {CH} | Diesel | Lorry | 0.14902 | kg / tkm | 3.2311 | 0.80758 | 0.16461 | 0.12014 | 6096.337 | 1664.4567
Transport, freight, lorry, diesel, 18t gross weight, fleet average, regional delivery {CH} | Diesel | Lorry | 0.059982 | kg / tkm | 3.1967 | 0.80758 | 0.16461 | 0.12014 | 5157.981 | 1664.4567
Transport, freight, lorry, diesel, 26t gross weight, fleet average, regional delivery {CH} | Diesel | Lorry | 0.030403 | kg / tkm | 3.1965 | 0.80758 | 0.16461 | 0.12014 | 4750.3522 | 1664.4567
Transport, freight, lorry, diesel, 32t gross weight, fleet average, regional delivery {CH} | Diesel | Lorry | 0.029082 | kg / tkm | 3.1994 | 0.80758 | 0.16461 | 0.12014 | 4877.5112 | 1664.4567
Transport, freight, lorry, diesel, 40t gross weight, fleet average, regional delivery {CH} | Diesel | Lorry | 0.031676 | kg / tkm | 3.1979 | 0.80758 | 0.16461 | 0.12014 | 4394.7636 | 1664.4567
Transport, freight, lorry, battery electric, LFP battery, 18t gross weight, 2020, regional delivery {CH} | Electricity | Lorry | 0.389 | kWh / tkm | 0.056255 | 0.040754 | 0.017414 | 0.0057222 | 62.4815 | 413.331
Transport, freight, lorry, battery electric, LFP battery, 26t gross weight, 2020, regional delivery {CH} | Electricity | Lorry | 0.195 | kWh / tkm | 0.056255 | 0.040754 | 0.017414 | 0.0057222 | 62.4815 | 413.331
Transport, freight, lorry, battery electric, LFP battery, 32t gross weight, 2020, regional delivery {CH} | Electricity | Lorry | 0.201 | kWh / tkm | 0.056255 | 0.040754 | 0.017414 | 0.0057222 | 62.4815 | 413.331
Transport, freight, lorry, battery electric, LFP battery, 40t gross weight, 2020, regional delivery {CH} | Electricity | Lorry | 0.214 | kWh / tkm | 0.056255 | 0.040754 | 0.017414 | 0.0057222 | 62.4815 | 413.331
Transport, freight, lorry, battery electric, LFP battery, 7.5t gross weight, 2020, regional delivery {CH} | Electricity | Lorry | 1.02 | kWh / tkm | 0.056255 | 0.040754 | 0.017414 | 0.0057222 | 62.4815 | 413.331
Transport, transoceanic freight ship {OCE} | Heavy fuel oil | Ship | 0.0015419 | kg / tkm | 3.2155 | 0.81485 | 0 | 0.013185 | 8119.3885 | 1607.9988
Transport, aircraft, freight {RER} | Kerosene | Aircraft | 0.18218 | kg / tkm | 9.8916 | 0.88202 | 0 | 0.010517 | 10572.5795 | 1702.2502
Detailed impact
Transport dataset includes
Aggregated dataset | Transport dataset | Quantity [km or tkm] | Fuel category | Fuel quantity [kg or kWh] | Direct Fossil CO2 [kg] | IPCC 2021 - Direct [kg CO2 eq] | CO2 biogenic - Direct [kg CO2] | Ecological scarcity 2021 - Direct [UBP]
Transport, passenger car, diesel, fleet average {CH} | Transport, passenger car, diesel, Compact, 2003, EURO-3 {CH} | 0.000257 | Diesel | 0.0425 | 0.12598 | 0.14115 | 0.0069959 | 167.0568
Transport, passenger car, diesel, fleet average {CH} | Transport, passenger car, diesel, Compact, 2008, EURO-4 {CH} | 0.00021 | Diesel | 0.0398 | 0.11797 | 0.13263 | 0.0065515 | 154.0817
Transport, passenger car, diesel, fleet average {CH} | Transport, passenger car, diesel, Compact, 2013, EURO-5 {CH} | 0.000143 | Diesel | 0.0367 | 0.10878 | 0.12294 | 0.0060412 | 144.2667
Transport, passenger car, diesel, fleet average {CH} | Transport, passenger car, diesel, Compact, 2016, EURO-6ab {CH} | 4.27e-05 | Diesel | 0.0353 | 0.10463 | 0.11878 | 0.0058107 | 141.2622
Transport, passenger car, diesel, fleet average {CH} | Transport, passenger car, diesel, Compact, 2018, EURO-6c {CH} | 3.62e-06 | Diesel | 0.0344 | 0.10197 | 0.10886 | 0.0056626 | 130.2002
Transport, passenger car, diesel, fleet average {CH} | Transport, passenger car, diesel, Compact, 2019, EURO-6d-TEMP {CH} | 8.25e-06 | Diesel | 0.034 | 0.10078 | 0.10758 | 0.0055967 | 127.5224
Transport, passenger car, diesel, fleet average {CH} | Transport, passenger car, diesel, Compact, 2021, EURO-6d {CH} | 7.84e-07 | Diesel | 0.0336 | 0.099595 | 0.10632 | 0.0055309 | 126.1231
Transport, passenger car, diesel, fleet average {CH} | Transport, passenger car, diesel, Large SUV, 2003, EURO-3 {CH} | 0.00359 | Diesel | 0.0828 | 0.24543 | 0.26995 | 0.01363 | 388.6818
Transport, passenger car, diesel, fleet average {CH} | Transport, passenger car, diesel, Large SUV, 2008, EURO-4 {CH} | 0.0203 | Diesel | 0.077 | 0.22824 | 0.25152 | 0.012675 | 324.9113
Transport, passenger car, diesel, fleet average {CH} | Transport, passenger car, diesel, Large SUV, 2013, EURO-5 {CH} | 0.0526 | Diesel | 0.0716 | 0.21223 | 0.23522 | 0.011786 | 303.7691
Transport, passenger car, diesel, fleet average {CH} | Transport, passenger car, diesel, Large SUV, 2016, EURO-6ab {CH} | 0.0766 | Diesel | 0.0698 | 0.2069 | 0.23203 | 0.01149 | 310.4243
Transport, passenger car, diesel, fleet average {CH} | Transport, passenger car, diesel, Large SUV, 2018, EURO-6c {CH} | 0.0132 | Diesel | 0.0687 | 0.20364 | 0.22132 | 0.011309 | 278.3144
Transport, passenger car, diesel, fleet average {CH} | Transport, passenger car, diesel, Large SUV, 2019, EURO-6d-TEMP {CH} | 0.0221 | Diesel | 0.0681 | 0.20186 | 0.21931 | 0.01121 | 261.9583
Transport, passenger car, diesel, fleet average {CH} | Transport, passenger car, diesel, Large SUV, 2021, EURO-6d {CH} | 0.00443 | Diesel | 0.0669 | 0.1983 | 0.21542 | 0.011012 | 255.9473
Transport, passenger car, diesel, fleet average {CH} | Transport, passenger car, diesel, Large, 2003, EURO-3 {CH} | 0.0118 | Diesel | 0.078 | 0.2312 | 0.25471 | 0.01284 | 367.9656
Transport, passenger car, diesel, fleet average {CH} | Transport, passenger car, diesel, Large, 2008, EURO-4 {CH} | 0.0684 | Diesel | 0.0701 | 0.20779 | 0.22961 | 0.011539 | 298.4209
Transport, passenger car, diesel, fleet average {CH} | Transport, passenger car, diesel, Large, 2013, EURO-5 {CH} | 0.219 | Diesel | 0.0626 | 0.18556 | 0.20654 | 0.010305 | 269.2608
Transport, passenger car, diesel, fleet average {CH} | Transport, passenger car, diesel, Large, 2016, EURO-6ab {CH} | 0.235 | Diesel | 0.0595 | 0.17637 | 0.19882 | 0.0097943 | 268.9046
Transport, passenger car, diesel, fleet average {CH} | Transport, passenger car, diesel, Large, 2018, EURO-6c {CH} | 0.0366 | Diesel | 0.0575 | 0.17044 | 0.18523 | 0.0094651 | 236.7616
Transport, passenger car, diesel, fleet average {CH} | Transport, passenger car, diesel, Large, 2019, EURO-6d-TEMP {CH} | 0.05 | Diesel | 0.0566 | 0.16777 | 0.18227 | 0.0093169 | 221.6484
Transport, passenger car, diesel, fleet average {CH} | Transport, passenger car, diesel, Large, 2021, EURO-6d {CH} | 0.00843 | Diesel | 0.055 | 0.16303 | 0.1771 | 0.0090536 | 214.5633
Transport, passenger car, diesel, fleet average {CH} | Transport, passenger car, diesel, Medium, 2003, EURO-3 {CH} | 0.00678 | Diesel | 0.0493 | 0.14613 | 0.16359 | 0.0081153 | 243.832
Transport, passenger car, diesel, fleet average {CH} | Transport, passenger car, diesel, Medium, 2008, EURO-4 {CH} | 0.0271 | Diesel | 0.046 | 0.13635 | 0.1531 | 0.0075721 | 206.1556
Transport, passenger car, diesel, fleet average {CH} | Transport, passenger car, diesel, Medium, 2013, EURO-5 {CH} | 0.0708 | Diesel | 0.0431 | 0.12775 | 0.1444 | 0.0070947 | 194.6046
Transport, passenger car, diesel, fleet average {CH} | Transport, passenger car, diesel, Medium, 2016, EURO-6ab {CH} | 0.0607 | Diesel | 0.0422 | 0.12509 | 0.14307 | 0.0069465 | 199.3745
Transport, passenger car, diesel, fleet average {CH} | Transport, passenger car, diesel, Medium, 2018, EURO-6c {CH} | 0.00591 | Diesel | 0.0416 | 0.12331 | 0.13401 | 0.0068478 | 177.7751
Transport, passenger car, diesel, fleet average {CH} | Transport, passenger car, diesel, Medium, 2019, EURO-6d-TEMP {CH} | 0.00523 | Diesel | 0.0413 | 0.12242 | 0.133 | 0.0067984 | 167.9941
Transport, passenger car, diesel, fleet average {CH} | Transport, passenger car, diesel, Medium, 2021, EURO-6d {CH} | 0.000888 | Diesel | 0.0407 | 0.12064 | 0.13106 | 0.0066996 | 164.8393
Transport, passenger car, gasoline, fleet average {CH} | Transport, passenger car, gasoline, Compact, 2003, EURO-3 {CH} | 0.00381 | Gasoline | 0.0499 | 0.15261 | 0.16429 | 0.0025429 | 192.3762
Transport, passenger car, gasoline, fleet average {CH} | Transport, passenger car, gasoline, Compact, 2008, EURO-4 {CH} | 0.0133 | Gasoline | 0.047 | 0.14374 | 0.15514 | 0.0023951 | 179.1379
Transport, passenger car, gasoline, fleet average {CH} | Transport, passenger car, gasoline, Compact, 2013, EURO-5 {CH} | 0.0183 | Gasoline | 0.0434 | 0.13273 | 0.1438 | 0.0022117 | 167.5384
Transport, passenger car, gasoline, fleet average {CH} | Transport, passenger car, gasoline, Compact, 2016, EURO-6ab {CH} | 0.016 | Gasoline | 0.0419 | 0.12815 | 0.13907 | 0.0021352 | 161.3709
Transport, passenger car, gasoline, fleet average {CH} | Transport, passenger car, gasoline, Compact, 2018, EURO-6c {CH} | 0.00219 | Gasoline | 0.0408 | 0.12478 | 0.12854 | 0.0020792 | 150.6773
Transport, passenger car, gasoline, fleet average {CH} | Transport, passenger car, gasoline, Compact, 2019, EURO-6d-TEMP {CH} | 0.00243 | Gasoline | 0.0403 | 0.12325 | 0.12697 | 0.0020537 | 150.2913
Transport, passenger car, gasoline, fleet average {CH} | Transport, passenger car, gasoline, Compact, 2021, EURO-6d {CH} | 0.000411 | Gasoline | 0.0396 | 0.12111 | 0.12477 | 0.002018 | 148.111
Transport, passenger car, gasoline, fleet average {CH} | Transport, passenger car, gasoline, Large SUV, 2003, EURO-3 {CH} | 0.0013 | Gasoline | 0.0954 | 0.29177 | 0.30795 | 0.0048616 | 407.1899
Transport, passenger car, gasoline, fleet average {CH} | Transport, passenger car, gasoline, Large SUV, 2008, EURO-4 {CH} | 0.00545 | Gasoline | 0.089 | 0.27219 | 0.28765 | 0.0045354 | 347.3062
Transport, passenger car, gasoline, fleet average {CH} | Transport, passenger car, gasoline, Large SUV, 2013, EURO-5 {CH} | 0.00719 | Gasoline | 0.0812 | 0.24834 | 0.2631 | 0.004138 | 321.8916
Transport, passenger car, gasoline, fleet average {CH} | Transport, passenger car, gasoline, Large SUV, 2016, EURO-6ab {CH} | 0.00844 | Gasoline | 0.0776 | 0.23733 | 0.25172 | 0.0039545 | 297.7186
Transport, passenger car, gasoline, fleet average {CH} | Transport, passenger car, gasoline, Large SUV, 2018, EURO-6c {CH} | 0.00235 | Gasoline | 0.0753 | 0.23029 | 0.23735 | 0.0038373 | 272.5297
Transport, passenger car, gasoline, fleet average {CH} | Transport, passenger car, gasoline, Large SUV, 2019, EURO-6d-TEMP {CH} | 0.00359 | Gasoline | 0.0741 | 0.22662 | 0.23363 | 0.0037761 | 279.3696
Transport, passenger car, gasoline, fleet average {CH} | Transport, passenger car, gasoline, Large SUV, 2021, EURO-6d {CH} | 0.000693 | Gasoline | 0.0727 | 0.22234 | 0.22921 | 0.0037048 | 274.749
Transport, passenger car, gasoline, fleet average {CH} | Transport, passenger car, gasoline, Large, 2003, EURO-3 {CH} | 0.015 | Gasoline | 0.0861 | 0.26332 | 0.27862 | 0.0043877 | 372.0626
Transport, passenger car, gasoline, fleet average {CH} | Transport, passenger car, gasoline, Large, 2008, EURO-4 {CH} | 0.0581 | Gasoline | 0.0799 | 0.24436 | 0.25896 | 0.0040717 | 316.3857
Transport, passenger car, gasoline, fleet average {CH} | Transport, passenger car, gasoline, Large, 2013, EURO-5 {CH} | 0.085 | Gasoline | 0.0718 | 0.21959 | 0.23346 | 0.0036589 | 289.217
Transport, passenger car, gasoline, fleet average {CH} | Transport, passenger car, gasoline, Large, 2016, EURO-6ab {CH} | 0.0849 | Gasoline | 0.0678 | 0.20736 | 0.22082 | 0.0034551 | 264.9043
Transport, passenger car, gasoline, fleet average {CH} | Transport, passenger car, gasoline, Large, 2018, EURO-6c {CH} | 0.0202 | Gasoline | 0.0653 | 0.19971 | 0.20583 | 0.0033277 | 240.5548
Transport, passenger car, gasoline, fleet average {CH} | Transport, passenger car, gasoline, Large, 2019, EURO-6d-TEMP {CH} | 0.0344 | Gasoline | 0.0641 | 0.19604 | 0.2021 | 0.0032665 | 245.9303
Transport, passenger car, gasoline, fleet average {CH} | Transport, passenger car, gasoline, Large, 2021, EURO-6d {CH} | 0.00631 | Gasoline | 0.0625 | 0.19115 | 0.19706 | 0.003185 | 240.6181
Transport, passenger car, gasoline, fleet average {CH} | Transport, passenger car, gasoline, Medium, 2003, EURO-3 {CH} | 0.0356 | Gasoline | 0.0595 | 0.18197 | 0.19473 | 0.0030321 | 271.3836
Transport, passenger car, gasoline, fleet average {CH} | Transport, passenger car, gasoline, Medium, 2008, EURO-4 {CH} | 0.12 | Gasoline | 0.056 | 0.17127 | 0.18362 | 0.0028538 | 235.2195
Transport, passenger car, gasoline, fleet average {CH} | Transport, passenger car, gasoline, Medium, 2013, EURO-5 {CH} | 0.199 | Gasoline | 0.0515 | 0.15751 | 0.16945 | 0.0026244 | 218.7471
Transport, passenger car, gasoline, fleet average {CH} | Transport, passenger car, gasoline, Medium, 2016, EURO-6ab {CH} | 0.178 | Gasoline | 0.0493 | 0.15078 | 0.1625 | 0.0025123 | 202.9646
Transport, passenger car, gasoline, fleet average {CH} | Transport, passenger car, gasoline, Medium, 2018, EURO-6c {CH} | 0.0294 | Gasoline | 0.0479 | 0.1465 | 0.15099 | 0.002441 | 184.904
Transport, passenger car, gasoline, fleet average {CH} | Transport, passenger car, gasoline, Medium, 2019, EURO-6d-TEMP {CH} | 0.0411 | Gasoline | 0.0472 | 0.14435 | 0.14882 | 0.0024053 | 189.4524
Transport, passenger car, gasoline, fleet average {CH} | Transport, passenger car, gasoline, Medium, 2021, EURO-6d {CH} | 0.00714 | Gasoline | 0.0465 | 0.14221 | 0.14661 | 0.0023696 | 187.1097
Transport, passenger car, battery electric, fleet average {CH} | Transport, passenger car, battery electric, NMC-622 battery, Compact, 2021 {CH} | 0.000188 | Electricity | 0.189 |  | 0.010632 | 0.0032913 | 11.809
Transport, passenger car, battery electric, fleet average {CH} | Transport, passenger car, battery electric, NMC-622 battery, Large SUV, 2021 {CH} | 0.184 | Electricity | 0.282 |  | 0.015864 | 0.0049109 | 17.6198
Transport, passenger car, battery electric, fleet average {CH} | Transport, passenger car, battery electric, NMC-622 battery, Large, 2021 {CH} | 0.668 | Electricity | 0.243 |  | 0.01367 | 0.0042317 | 15.183
Transport, passenger car, battery electric, fleet average {CH} | Transport, passenger car, battery electric, NMC-622 battery, Medium, 2021 {CH} | 0.147 | Electricity | 0.211 |  | 0.01187 | 0.0036744 | 13.1836
Transport, passenger car, diesel, Large SUV, 2016, EURO-6ab {CH} | Transport, passenger car, diesel, Large SUV, 2016, EURO-6ab {CH} | 1 | Diesel | 0.0698 | 0.2069 | 0.23203 | 0.01149 | 310.4243
Transport, passenger car, diesel, Large, 2016, EURO-6ab {CH} | Transport, passenger car, diesel, Large, 2016, EURO-6ab {CH} | 1 | Diesel | 0.0595 | 0.17637 | 0.19882 | 0.0097943 | 268.9046
Transport, passenger car, diesel, Medium, 2016, EURO-6ab {CH} | Transport, passenger car, diesel, Medium, 2016, EURO-6ab {CH} | 1 | Diesel | 0.0422 | 0.12509 | 0.14307 | 0.0069465 | 199.3745
Transport, passenger car, diesel, Compact, 2016, EURO-6ab {CH} | Transport, passenger car, diesel, Compact, 2016, EURO-6ab {CH} | 1 | Diesel | 0.0353 | 0.10463 | 0.11878 | 0.0058107 | 141.2622
Transport, passenger car, gasoline, Large SUV, 2016, EURO-6ab {CH} | Transport, passenger car, gasoline, Large SUV, 2016, EURO-6ab {CH} | 1 | Gasoline | 0.0776 | 0.23733 | 0.25172 | 0.0039545 | 297.7186
Transport, passenger car, gasoline, Large, 2016, EURO-6ab {CH} | Transport, passenger car, gasoline, Large, 2016, EURO-6ab {CH} | 1 | Gasoline | 0.0678 | 0.20736 | 0.22082 | 0.0034551 | 264.9043
Transport, passenger car, gasoline, Medium, 2016, EURO-6ab {CH} | Transport, passenger car, gasoline, Medium, 2016, EURO-6ab {CH} | 1 | Gasoline | 0.0493 | 0.15078 | 0.1625 | 0.0025123 | 202.9646
Transport, passenger car, gasoline, Compact, 2016, EURO-6ab {CH} | Transport, passenger car, gasoline, Compact, 2016, EURO-6ab {CH} | 1 | Gasoline | 0.0419 | 0.12815 | 0.13907 | 0.0021352 | 161.3709
Transport, passenger car, battery electric, NMC-622 battery, Large SUV, 2021 {CH} | Transport, passenger car, battery electric, NMC-622 battery, Large SUV, 2021 {CH} | 1 | Electricity | 0.282 |  | 0.015864 | 0.0049109 | 17.6198
Transport, passenger car, battery electric, NMC-622 battery, Large, 2021 {CH} | Transport, passenger car, battery electric, NMC-622 battery, Large, 2021 {CH} | 1 | Electricity | 0.243 |  | 0.01367 | 0.0042317 | 15.183
Transport, passenger car, battery electric, NMC-622 battery, Medium, 2021 {CH} | Transport, passenger car, battery electric, NMC-622 battery, Medium, 2021 {CH} | 1 | Electricity | 0.211 |  | 0.01187 | 0.0036744 | 13.1836
Transport, passenger car, battery electric, NMC-622 battery, Compact, 2021 {CH} | Transport, passenger car, battery electric, NMC-622 battery, Compact, 2021 {CH} | 1 | Electricity | 0.189 |  | 0.010632 | 0.0032913 | 11.809
Transport, freight, lorry, diesel, 7.5t gross weight, fleet average, regional delivery {CH} | Transport, freight, lorry, diesel, 7.5t gross weight, 2002, EURO-III, regional delivery {CH} | 0.08 | Diesel | 0.133 | 0.39423 | 0.43369 | 0.021893 | 1356.4459
Transport, freight, lorry, diesel, 7.5t gross weight, fleet average, regional delivery {CH} | Transport, freight, lorry, diesel, 7.5t gross weight, 2006, EURO-IV, regional delivery {CH} | 0.01 | Diesel | 0.143 | 0.42387 | 0.4665 | 0.023539 | 894.8283
Transport, freight, lorry, diesel, 7.5t gross weight, fleet average, regional delivery {CH} | Transport, freight, lorry, diesel, 7.5t gross weight, 2010, EURO-V, regional delivery {CH} | 0.34 | Diesel | 0.153 | 0.45351 | 0.50201 | 0.025185 | 981.8987
Transport, freight, lorry, diesel, 7.5t gross weight, fleet average, regional delivery {CH} | Transport, freight, lorry, diesel, 7.5t gross weight, 2020, EURO-VI, regional delivery {CH} | 0.57 | Diesel | 0.149 | 0.44166 | 0.47624 | 0.024527 | 802.0467
Transport, freight, lorry, diesel, 18t gross weight, fleet average, regional delivery {CH} | Transport, freight, lorry, diesel, 18t gross weight, 2002, EURO-III, regional delivery {CH} | 0.06 | Diesel | 0.0614 | 0.182 | 0.19462 | 0.010107 | 549.9931
Transport, freight, lorry, diesel, 18t gross weight, fleet average, regional delivery {CH} | Transport, freight, lorry, diesel, 18t gross weight, 2006, EURO-IV, regional delivery {CH} | 0.02 | Diesel | 0.0613 | 0.1817 | 0.19483 | 0.010091 | 317.681
Transport, freight, lorry, diesel, 18t gross weight, fleet average, regional delivery {CH} | Transport, freight, lorry, diesel, 18t gross weight, 2010, EURO-V, regional delivery {CH} | 0.32 | Diesel | 0.0611 | 0.18111 | 0.19574 | 0.010058 | 335.3581
Transport, freight, lorry, diesel, 18t gross weight, fleet average, regional delivery {CH} | Transport, freight, lorry, diesel, 18t gross weight, 2020, EURO-VI, regional delivery {CH} | 0.6 | Diesel | 0.0592 | 0.17548 | 0.18923 | 0.0097449 | 271.197
Transport, freight, lorry, diesel, 26t gross weight, fleet average, regional delivery {CH} | Transport, freight, lorry, diesel, 26t gross weight, 2002, EURO-III, regional delivery {CH} | 0.03 | Diesel | 0.0312 | 0.092481 | 0.098818 | 0.0051358 | 272.8166
Transport, freight, lorry, diesel, 26t gross weight, fleet average, regional delivery {CH} | Transport, freight, lorry, diesel, 26t gross weight, 2006, EURO-IV, regional delivery {CH} | 0.01 | Diesel | 0.0311 | 0.092185 | 0.098769 | 0.0051194 | 154.7912
Transport, freight, lorry, diesel, 26t gross weight, fleet average, regional delivery {CH} | Transport, freight, lorry, diesel, 26t gross weight, 2010, EURO-V, regional delivery {CH} | 0.26 | Diesel | 0.0311 | 0.092185 | 0.099552 | 0.0051194 | 164.0792
Transport, freight, lorry, diesel, 26t gross weight, fleet average, regional delivery {CH} | Transport, freight, lorry, diesel, 26t gross weight, 2020, EURO-VI, regional delivery {CH} | 0.7 | Diesel | 0.0301 | 0.089221 | 0.096212 | 0.0049548 | 131.4742
Transport, freight, lorry, diesel, 32t gross weight, fleet average, regional delivery {CH} | Transport, freight, lorry, diesel, 32t gross weight, 2002, EURO-III, regional delivery {CH} | 0.06 | Diesel | 0.0294 | 0.087146 | 0.093329 | 0.0048395 | 255.4118
Transport, freight, lorry, diesel, 32t gross weight, fleet average, regional delivery {CH} | Transport, freight, lorry, diesel, 32t gross weight, 2006, EURO-IV, regional delivery {CH} | 0.01 | Diesel | 0.0293 | 0.08685 | 0.093263 | 0.0048231 | 144.1218
Transport, freight, lorry, diesel, 32t gross weight, fleet average, regional delivery {CH} | Transport, freight, lorry, diesel, 32t gross weight, 2010, EURO-V, regional delivery {CH} | 0.37 | Diesel | 0.0293 | 0.08685 | 0.094003 | 0.0048231 | 152.888
Transport, freight, lorry, diesel, 32t gross weight, fleet average, regional delivery {CH} | Transport, freight, lorry, diesel, 32t gross weight, 2020, EURO-VI, regional delivery {CH} | 0.56 | Diesel | 0.0289 | 0.085664 | 0.092378 | 0.0047572 | 122.3452
Transport, freight, lorry, diesel, 40t gross weight, fleet average, regional delivery {CH} | Transport, freight, lorry, diesel, 40t gross weight, 2002, EURO-III, regional delivery {CH} | 0.01 | Diesel | 0.032 | 0.094853 | 0.10154 | 0.0052675 | 276.5213
Transport, freight, lorry, diesel, 40t gross weight, fleet average, regional delivery {CH} | Transport, freight, lorry, diesel, 40t gross weight, 2006, EURO-IV, regional delivery {CH} | 0.01 | Diesel | 0.032 | 0.094853 | 0.10181 | 0.0052675 | 155.5519
Transport, freight, lorry, diesel, 40t gross weight, fleet average, regional delivery {CH} | Transport, freight, lorry, diesel, 40t gross weight, 2010, EURO-V, regional delivery {CH} | 0.17 | Diesel | 0.032 | 0.094853 | 0.10262 | 0.0052675 | 165.1276
Transport, freight, lorry, diesel, 40t gross weight, fleet average, regional delivery {CH} | Transport, freight, lorry, diesel, 40t gross weight, 2020, EURO-VI, regional delivery {CH} | 0.81 | Diesel | 0.0316 | 0.093667 | 0.10101 | 0.0052017 | 131.8717
Transport, freight, lorry, battery electric, LFP battery, 18t gross weight, 2020, regional delivery {CH} | Transport, freight, lorry, battery electric, LFP battery, 18t gross weight, 2020, regional delivery {CH} | 1 | Electricity | 0.389 |  | 0.021883 | 0.0067742 | 24.3053
Transport, freight, lorry, battery electric, LFP battery, 26t gross weight, 2020, regional delivery {CH} | Transport, freight, lorry, battery electric, LFP battery, 26t gross weight, 2020, regional delivery {CH} | 1 | Electricity | 0.195 |  | 0.01097 | 0.0033958 | 12.1839
Transport, freight, lorry, battery electric, LFP battery, 32t gross weight, 2020, regional delivery {CH} | Transport, freight, lorry, battery electric, LFP battery, 32t gross weight, 2020, regional delivery {CH} | 1 | Electricity | 0.201 |  | 0.011307 | 0.0035003 | 12.5588
Transport, freight, lorry, battery electric, LFP battery, 40t gross weight, 2020, regional delivery {CH} | Transport, freight, lorry, battery electric, LFP battery, 40t gross weight, 2020, regional delivery {CH} | 1 | Electricity | 0.214 |  | 0.012039 | 0.0037267 | 13.371
Transport, freight, lorry, battery electric, LFP battery, 7.5t gross weight, 2020, regional delivery {CH} | Transport, freight, lorry, battery electric, LFP battery, 7.5t gross weight, 2020, regional delivery {CH} | 1 | Electricity | 1.02 |  | 0.057381 | 0.017763 | 63.7311
Transport, transoceanic freight ship {OCE} | Transport, transoceanic freight ship {OCE} | 1 | Heavy fuel oil | 0.0015419 | 0.0047954 | 0.0049579 | 0 | 12.5193
Transport, aircraft, freight {RER} | Transport, aircraft, freight {RER} | 1 | Kerosene | 0.18218 | 0.57386 | 1.802 | 0 | 1926.1125
Faktenblatt and fuel dataset linking table
Faktenblatt category | Fuel dataset
Gasoline | Fuel supply for gasoline vehicles {CH}
Diesel | Fuel supply for diesel vehicles {CH}
Kerosene | Kerosene, at regional storage {RER}
Heavy fuel oil | Heavy fuel oil, at regional storage {RER}

## Commuting
COMMUTING
This sheet presents the calculations made to derive an average commuting impact. In the table Impact by mean of transportation, the mobility patterns of the Mikrozensus Mobilität und Verkehr are extracted as well as the coorresponding datasets in BAFU:2025. For car transportation a split is made for the type of car according to the data in table Split of car transportation. The results are then aggregated in table Average commuting impact. Emission factors include exhaust and non-exhaust direct emissions, energy supply, maintenance, vehicle manufacturing, end-of-life, and road infrastructure.
Average commuting impact
per y*FTE
Dataset | IPCC 2021 - Total [kg CO2 eq] | IPCC 2021 - CO2 biogenic - Total [kg CO2] | Ecological scarcity 2021 - Total [UBP]
Transport, average commuting | 655.7812 | 34.5679 | 1154191.529
Impact by mean of transportation
Source: | Verkehrsverhalten der Bevölkerung
Year: | 2021
Link: | Verkehrsverhalten der Bevölkerung, Synthesetabellen - 2021 ¦ Daten - Tabelle
Mean of transportation | Distance [km / day] | Dataset | IPCC 2021 - Total [kg CO2 eq] | IPCC 2021 - CO2 biogenic - Total [kg CO2] | Ecological scarcity 2021 - Total [UBP]
On Foot | 0.18349 | No Emissions
Bicycle | 0.17492 | Transport, Bicycle, conventional, urban, 2020 {CH} | 0.0059519 | 0.00033683 | 13.6559
E-Bike | 0.070437 | Transport, Bicycle, electric (<45 km/h), LFP battery, 2020 {CH} | 0.0096374 | 0.00073769 | 28.713
Car - Diesel | 1.3861 | Transport, passenger car, diesel, fleet average {CH} | 0.3129 | 0.021341 | 552.1408
Car - Petrol | 3.4076 | Transport, passenger car, gasoline, fleet average {CH} | 0.30423 | 0.013954 | 518.107
Car - Hybrid | 0.69306 | Transport, passenger car, gasoline, fleet average {CH} | 0.30423 | 0.013954 | 518.107
Car - Electric | 0.17327 | Transport, passenger car, battery electric, fleet average {CH} | 0.12617 | 0.011129 | 408.4015
Motorcycle | 0.13768 | Transport, Motorbike, gasoline, 2020 fleet average {CH} | 0.18407 | 0.008761 | 379.0048
Train | 1.7071 | Transport, average train, SBB mix {CH} | 0.0067568 | 0.00051006 | 30.7288
Bus | 0.30676 | Transport, passenger bus, fleet average {CH} | 0.12582 | 0.0095455 | 207.6012
Other | 0.07 | Weighted Average | 0.21605 | 0.011388 | 380.2456
Total | 8.3104 |  | 1.7954 | 0.094642 | 3160.0042
Split of car transportation
Link: | Road vehicles - New registrations ¦ Federal Statistical Office - FSO
Mode of transport | Share [%] | Scaled share [%]
Car - Diesel | 24% | 24.49%
Car - Petrol | 59% | 60.2%
Car - Hybrid | 12% | 12.24%
Car - Electric | 3% | 3.061%
Total | 98% | 100%

## BAFU_2025
UUID | Product | Unit | Category | Type | IPCC 2021 - Total [kg CO2 eq] | IPCC 2021 - Direct [kg CO2 eq] | IPCC 2021 - CO2 biogenic - Total [kg CO2] | IPCC 2021 - CO2 biogenic - Direct [kg CO2] | Ecological scarcity 2021 - Total [UBP] | Ecological scarcity 2021 - Direct [UBP]
78204e1d-114d-3e54-83a8-c101f18609cd | [sulfonyl]urea-compounds, at regional storehouse {CH} | kg | chemicals\pesticides | Material | 8.5589 | 0.58983 | 0.37336 | 0 | 20979.9359 | 4301.0718
96a7e433-a44f-326d-8b79-5163efae5b5e | [sulfonyl]urea-compounds, at regional storehouse {RER} | kg | chemicals\pesticides | Material | 8.9213 | 0.58983 | 0.39756 | 0 | 21246.0026 | 4301.0717
c870ca05-e334-3c90-851a-fdc0b4bb66d5 | [thio]carbamate-compounds, at regional storehouse {CH} | kg | chemicals\pesticides | Material | 8.4322 | 0.49825 | 0.32921 | 0 | 23533.8476 | 6473.8695
8a1be6e0-deb2-3d3f-bdaf-da46edae7112 | [thio]carbamate-compounds, at regional storehouse {RER} | kg | chemicals\pesticides | Material | 8.7327 | 0.49825 | 0.34928 | 0 | 23754.4864 | 6473.8695
b323f136-28be-3e86-bea4-e77610261147 | 1-butanol, propylene hydroformylation, at plant {RER} | kg | chemicals\organic | Material | 2.746 | 0.27668 | 0.024922 | 0 | 4149.703 | 511.6886
7589a6ec-9584-3a34-974b-0ede8a255608 | 1-pentanol, at plant {RER} | kg | chemicals\organic | Material | 4.6326 | 0.35327 | 0.053433 | 0 | 6370.4765 | 441.9251
183b303d-d07b-3177-b091-c581e9c4ab20 | 1-propanol, at plant {RER} | kg | chemicals\organic | Material | 3.7247 | 0 | 0.11548 | 0 | 6502.6545 | 351.5713
cda7d2ad-0df5-32cc-945b-49d9cb010895 | 1,1-difluoroethane, HFC-152a, at plant {US} | kg | chemicals\organics | Material | 4.7524 | 2.2276 | 0.18717 | 0 | 7216.6363 | 1901.62
ec675697-6d86-3ed6-bbb6-430db22a50ee | 1.3 MWp slanted-roof installation, multi-Si, panel, mounted, on roof {CH} | p | electricity by fuel\photovoltaic\infrastructure | Energy | 995472.2715 | 0 | 52025.2694 | 0 | 2073553192.9058 | 0
7e86cb3d-68bc-3d47-98d9-4ea7726acc2e | 156 kWp flat-roof installation, multi-Si, on roof {CH} | p | electricity by fuel\photovoltaic\infrastructure | Energy | 135055.5632 | 0 | 6545.8823 | 0 | 273555949.7866 | 0
7c5bcdfa-391e-388b-a2ec-2d6191d08437 | 156 kWp flat-roof installation, single-Si, on roof {CH} | p | electricity by fuel\photovoltaic\infrastructure | Energy | 133433.3738 | 0 | 6546.1284 | 0 | 263018218.8012 | 0
f343e106-7a73-3c54-b652-f574d1caea9b | 16.667kWp, 100m2, PV system for PVT, installed on slanted roof, single-Si {CH} | p | heat\pvt\heating systems | Energy | 18406.1423 | 0 | 1021.0562 | 0 | 40657839.3615 | 0
226492ee-15a8-3e7a-93ba-87928e6801f9 | 2-butanol, at plant {RER} | kg | chemicals\organic | Material | 4.2409 | 0.18031 | 0.03387 | 0 | 6118.2186 | 536.1443
27db933e-38fd-3c3c-9414-35ef0c39f3e8 | 2-methyl-2-butanol, at plant {RER} | kg | chemicals\organic | Material | 3.4352 | 0.11368 | 0.02322 | 0 | 5065.5128 | 254.0012
5be3be06-0e2a-3ba8-9c85-de7b668b2e1a | 2,4-D, at regional storehouse {RER} | kg | chemicals\pesticides | Material | 5.6416 | 0.32807 | 0.24391 | 0 | 10427.1465 | 600.2882
eb24c525-5eba-3f5f-bf46-9eb57d3ec03a | 280 kWp flat-roof installation, multi-Si, on roof {CH} | p | electricity by fuel\photovoltaic\infrastructure | Energy | 237543.2638 | 0 | 11511.3469 | 0 | 475698792.325 | 0
a3944834-0b5b-31d9-bb6a-042333074458 | 280 kWp flat-roof installation, single-Si, on roof {CH} | p | electricity by fuel\photovoltaic\infrastructure | Energy | 234637.0648 | 0 | 11512.109 | 0 | 456795540.9069 | 0
640f1b40-3b6c-3767-8bd0-43e0751702d8 | 3-methyl-1-butanol, at plant {RER} | kg | chemicals\organic | Material | 4.6326 | 0.35327 | 0.053434 | 0 | 6370.5444 | 441.9251
e55935d2-b44a-3170-bcd7-a1d5cb9dedd8 | 3.5 MWp open ground installation, multi-Si, on open ground {US} | p | electricity by fuel\photovoltaic\infrastructure | Energy | 4010391.1886 | 0 | 212563.3787 | 0 | 10883789200.3286 | 2369353000
b3cbd595-90a9-3747-8c78-bc5ad4de623b | 324 kWp flat-roof installation, multi-Si, on roof {DE} | p | electricity by fuel\photovoltaic\infrastructure | Energy | 273607.5492 | 0 | 13230.5038 | 0 | 547154272.0539 | 0
3840fb44-176c-48ab-a08b-379031bc0e0b | 3kWp facade installation, multi-Si, laminated, integrated, at building {APAC} | p | photovoltaic\production of components | Material | 2609.2082 | 0 | 132.5298 | 0 | 7076828.164 | 0
8e82fe37-f22d-393c-9f91-ddcdf460dc74 | 3kWp facade installation, multi-Si, laminated, integrated, at building {CH} | p | photovoltaic\production of components | Material | 2682.6664 | 0 | 138.138 | 0 | 7157836.2825 | 0
44cb413e-71af-30ac-b73f-f26e8a7925b0 | 3kWp facade installation, multi-Si, laminated, integrated, at building {CN} | p | photovoltaic\production of components | Material | 2685.1385 | 0 | 132.9696 | 0 | 7092698.178 | 0
a93f39cc-9f8b-3847-8343-06dd6d779a03 | 3kWp facade installation, multi-Si, laminated, integrated, at building {RER} | p | photovoltaic\production of components | Material | 2682.6742 | 0 | 138.1386 | 0 | 7157842.016 | 0
dc134106-2d82-3837-a0af-b29947a8c23e | 3kWp facade installation, multi-Si, laminated, integrated, at building {US} | p | photovoltaic\production of components | Material | 2676.6296 | 0 | 132.9304 | 0 | 7124609.1495 | 0
94bfbc72-5b0c-4981-bd70-d6d0e1ac0bf0 | 3kWp facade installation, multi-Si, panel, mounted, at building {APAC} | p | photovoltaic\production of components | Material | 2890.5502 | 0 | 141.7795 | 0 | 7673892.3898 | 0
3e0b8491-58b5-3d7e-aced-75333500b0f0 | 3kWp facade installation, multi-Si, panel, mounted, at building {CH} | p | photovoltaic\production of components | Material | 2973.5307 | 0 | 148.0256 | 0 | 7774617.5245 | 0
dc4d6ab0-35fa-3a7c-9fc7-c2c675c8e827 | 3kWp facade installation, multi-Si, panel, mounted, at building {CN} | p | photovoltaic\production of components | Material | 2965.8715 | 0 | 142.1718 | 0 | 7688467.6242 | 0
f015f6d5-f7c3-3b7d-964c-5c2348c70c45 | 3kWp facade installation, multi-Si, panel, mounted, at building {RER} | p | photovoltaic\production of components | Material | 2973.5385 | 0 | 148.0261 | 0 | 7774623.2578 | 0
5a892a57-e071-393f-a52f-65c06bb99f1d | 3kWp facade installation, multi-Si, panel, mounted, at building {US} | p | photovoltaic\production of components | Material | 2961.7232 | 0 | 142.2314 | 0 | 7730693.709 | 0
39186fa5-171d-4177-b2e2-d1deb283362d | 3kWp facade installation, single-Si, laminated, integrated, at building {APAC} | p | photovoltaic\production of components | Material | 2613.9377 | 0 | 133.5666 | 0 | 6946318.921 | 0
a454f48a-063a-3b3e-81c5-f750f1cb68d3 | 3kWp facade installation, single-Si, laminated, integrated, at building {CH} | p | photovoltaic\production of components | Material | 2680.9674 | 0 | 138.8403 | 0 | 7007730.3854 | 0
d3dc52e7-39cb-306c-8df4-555d2d77f4ac | 3kWp facade installation, single-Si, laminated, integrated, at building {CN} | p | photovoltaic\production of components | Material | 2687.0002 | 0 | 133.942 | 0 | 6946366.9368 | 0
25efc85c-6b39-3dcc-a6ed-bc6a96d88b42 | 3kWp facade installation, single-Si, laminated, integrated, at building {RER} | p | photovoltaic\production of components | Material | 2680.9752 | 0 | 138.8409 | 0 | 7007736.1191 | 0
80323585-77e9-3477-842e-8bda1af58109 | 3kWp facade installation, single-Si, laminated, integrated, at building {US} | p | photovoltaic\production of components | Material | 2678.2985 | 0 | 133.9138 | 0 | 6979613.5616 | 0
3a39e02f-f7db-4ff8-bf59-cf40f7967bc5 | 3kWp facade installation, single-Si, panel, mounted, at building {APAC} | p | photovoltaic\production of components | Material | 2873.6329 | 0 | 142.1047 | 0 | 7497442.9486 | 0
6ca1b142-96cf-3ef2-8a19-b4f600803a29 | 3kWp facade installation, single-Si, panel, mounted, at building {CH} | p | photovoltaic\production of components | Material | 2949.4503 | 0 | 147.9669 | 0 | 7577051.198 | 0
25596c5e-11fd-3494-8980-1fbf71d5deed | 3kWp facade installation, single-Si, panel, mounted, at building {CN} | p | photovoltaic\production of components | Material | 2946.1333 | 0 | 142.4362 | 0 | 7496295.8444 | 0
4579727a-8cc2-3d86-b4d7-caadd7184114 | 3kWp facade installation, single-Si, panel, mounted, at building {RER} | p | photovoltaic\production of components | Material | 2949.4581 | 0 | 147.9675 | 0 | 7577056.9306 | 0
96bc08a2-f642-351f-a6c3-88a370c69b31 | 3kWp facade installation, single-Si, panel, mounted, at building {US} | p | photovoltaic\production of components | Material | 2941.4566 | 0 | 142.4992 | 0 | 7539063.8349 | 0
16cdeb49-8b38-415b-b354-053f356a9be3 | 3kWp flat roof installation, multi-Si, on roof {APAC} | p | photovoltaic\production of components | Material | 2991.8033 | 0 | 141.7522 | 0 | 7755720.7988 | 0
bc63d9c1-4043-3443-886e-a96545c4087c | 3kWp flat roof installation, multi-Si, on roof {CH} | p | photovoltaic\production of components | Material | 3074.2969 | 0 | 147.9872 | 0 | 7856057.5151 | 0
7949a54c-d9ff-334b-b940-3db5d578067f | 3kWp flat roof installation, multi-Si, on roof {CN} | p | photovoltaic\production of components | Material | 3067.2662 | 0 | 142.1269 | 0 | 7770438.0417 | 0
3088094b-4e86-3509-b61d-3b704173c41e | 3kWp flat roof installation, multi-Si, on roof {RER} | p | photovoltaic\production of components | Material | 3074.4958 | 0 | 148.0004 | 0 | 7856203.71 | 0
7daf2429-6762-3dc8-8d6f-45a93e325ba4 | 3kWp flat roof installation, multi-Si, on roof {US} | p | photovoltaic\production of components | Material | 3062.8279 | 0 | 142.1797 | 0 | 7812367.2825 | 0
a272b201-a57d-45a3-ad44-da110e1af623 | 3kWp flat roof installation, single-Si, on roof {APAC} | p | photovoltaic\production of components | Material | 2967.1426 | 0 | 142.0821 | 0 | 7573042.9845 | 0
380b8f28-1fc9-3470-85a9-43e1834921cd | 3kWp flat roof installation, single-Si, on roof {CH} | p | photovoltaic\production of components | Material | 3042.473 | 0 | 147.9332 | 0 | 7652262.8148 | 0
6c54f878-eab9-38b1-8d43-10520af5c4a7 | 3kWp flat roof installation, single-Si, on roof {CN} | p | photovoltaic\production of components | Material | 3039.7846 | 0 | 142.396 | 0 | 7572037.8886 | 0
123fcc87-6ae7-367b-ab99-8b83263df006 | 3kWp flat roof installation, single-Si, on roof {RER} | p | photovoltaic\production of components | Material | 3042.672 | 0 | 147.9465 | 0 | 7652409.0097 | 0
2929ea29-e6b5-360c-8998-118d4f328f9c | 3kWp flat roof installation, single-Si, on roof {US} | p | photovoltaic\production of components | Material | 3034.8179 | 0 | 142.4523 | 0 | 7614509.0354 | 0
daddf767-6353-3630-a8d2-de74a7b97743 | 3kWp slanted-roof installation, a-Si, laminated, integrated, on roof {CH} | p | photovoltaic\production of components | Material | 3093.9116 | 0 | 118.841 | 0 | 6337709.9837 | 0
770efd36-508b-328d-9ede-a9aabe16c4e9 | 3kWp slanted-roof installation, a-Si, panel, mounted, on roof {CH} | p | photovoltaic\production of components | Material | 4490.2531 | 0 | 158.386 | 0 | 9535478.7267 | 0
49dbade1-f1ac-39af-a3d0-8cb78040602f | 3kWp slanted-roof installation, CdTe, laminated, integrated, on roof {CH} | p | photovoltaic\production of components | Material | 2124.7558 | 0 | 94.9073 | 0 | 5749891.832 | 0
59fbebf6-c236-3e5b-80bd-ec127c72fc49 | 3kWp slanted-roof installation, CdTe, laminated, integrated, on roof {RER} | p | chemicals\processing | Material | 2118.1422 | 0 | 88.7772 | 0 | 5696162.3638 | 0
e0c7a37f-365c-3471-ab33-2d88f7e8d6fc | 3kWp slanted-roof installation, CdTe, panel, mounted, on roof {CH} | p | photovoltaic\production of components | Material | 2110.7593 | 0 | 95.1313 | 0 | 5798646.4729 | 0
c9e0e97a-ac9a-3357-a9a0-5785e6900375 | 3kWp slanted-roof installation, CdTe, panel, mounted, on roof {RER} | p | chemicals\processing | Material | 2104.1456 | 0 | 89.0011 | 0 | 5744917.0054 | 0
00c42a3d-5009-3d77-8a89-5c56d12cc64c | 3kWp slanted-roof installation, CIS, laminated, integrated, on roof {CH} | p | photovoltaic\production of components | Material | 2415.6645 | 0 | 160.8847 | 0 | 6412688.7434 | 0
90d1a254-514d-3f27-a87c-3cc6dc9403a8 | 3kWp slanted-roof installation, CIS, laminated, integrated, on roof {RER} | p | chemicals\processing | Material | 2377.185 | 0 | 151.6085 | 0 | 6294019.5411 | 0
76f991ed-2bfa-364b-a313-f77eaf4a645c | 3kWp slanted-roof installation, CIS, panel, mounted, on roof {CH} | p | photovoltaic\production of components | Material | 2762.3672 | 0 | 171.6585 | 0 | 7217037.9267 | 0
57a8ce06-0dc9-3917-a57a-d579fefda6c6 | 3kWp slanted-roof installation, CIS, panel, mounted, on roof {RER} | p | chemicals\processing | Material | 2718.2896 | 0 | 161.0196 | 0 | 7080996.3657 | 0
327e56bf-2282-3e89-82d5-64203976178f | 3kWp slanted-roof installation, micro-Si, laminated, integrated, on roof {RER} | p | chemicals\processing | Material | 4103.0668 | 0 | 160.5127 | 0 | 8757740.6269 | 0
c22eedc4-f3f6-3568-931d-08bda8a7a5ac | 3kWp slanted-roof installation, micro-Si, panel, mounted, on roof {RER} | p | chemicals\processing | Material | 4702.0312 | 0 | 178.1282 | 0 | 10181218.9849 | 0
7c2e866a-ffcf-4aa2-ae04-7080b487f8ee | 3kWp slanted-roof installation, multi-Si, laminated, integrated, on roof {APAC} | p | photovoltaic\production of components | Material | 2651.442 | 0 | 138.1978 | 0 | 7082094.2718 | 0
9fa1ebbb-b630-30bc-8ab1-c01fd1b83a0a | 3kWp slanted-roof installation, multi-Si, laminated, integrated, on roof {CH} | p | photovoltaic\production of components | Material | 2724.8057 | 0 | 143.8038 | 0 | 7163027.0848 | 0
2f19f827-068e-3d46-add3-98008fa27754 | 3kWp slanted-roof installation, multi-Si, laminated, integrated, on roof {CN} | p | photovoltaic\production of components | Material | 2727.3997 | 0 | 138.6342 | 0 | 7097991.818 | 0
18d55faf-b832-3f47-bf38-e1c5533edb78 | 3kWp slanted-roof installation, multi-Si, laminated, integrated, on roof {RER} | p | photovoltaic\production of components | Material | 2724.8506 | 0 | 143.8068 | 0 | 7163060.0508 | 0
5886f533-e82c-37bb-a400-30121381de79 | 3kWp slanted-roof installation, multi-Si, laminated, integrated, on roof {US} | p | photovoltaic\production of components | Material | 2718.8346 | 0 | 138.5936 | 0 | 7129845.2374 | 0
2747d4c1-d629-43c9-9435-02552ba47337 | 3kWp slanted-roof installation, multi-Si, panel, mounted, on roof {APAC} | p | photovoltaic\production of components | Material | 2904.0163 | 0 | 145.4911 | 0 | 7701563.1957 | 0
fed47fcb-0df0-38be-b35d-606b11a6bf97 | 3kWp slanted-roof installation, multi-Si, panel, mounted, on roof {CH} | p | photovoltaic\production of components | Material | 2986.9023 | 0 | 151.7351 | 0 | 7802213.0254 | 0
9968559c-29ba-3b4b-888b-a4f2895a9f20 | 3kWp slanted-roof installation, multi-Si, panel, mounted, on roof {CN} | p | photovoltaic\production of components | Material | 2979.365 | 0 | 145.88 | 0 | 7716165.9627 | 0
74868121-ca03-354c-8ee4-aeaf78865e44 | 3kWp slanted-roof installation, multi-Si, panel, mounted, on roof {RER} | p | photovoltaic\production of components | Material | 2986.9472 | 0 | 151.7381 | 0 | 7802245.9908 | 0
db38470f-42d5-3bc2-8e03-ca35c2434c50 | 3kWp slanted-roof installation, multi-Si, panel, mounted, on roof {US} | p | photovoltaic\production of components | Material | 2975.1605 | 0 | 145.9383 | 0 | 7758334.4952 | 0
3b176199-fe1c-3d5a-8be1-00352bbc969f | 3kWp slanted-roof installation, ribbon-Si, laminated, integrated, on roof {CH} | p | photovoltaic\production of components | Material | 3185.3233 | 0 | 257.6657 | 0 | 7128151.0195 | 0
748c6c46-017b-368b-8ada-d4805da9f494 | 3kWp slanted-roof installation, ribbon-Si, panel, mounted, on roof {CH} | p | photovoltaic\production of components | Material | 3628.1865 | 0 | 270.3795 | 0 | 8201882.8868 | 0
b0f99919-5d19-4bfa-9da0-f6c1d848cbac | 3kWp slanted-roof installation, single-Si, laminated, integrated, on roof {APAC} | p | photovoltaic\production of components | Material | 2652.9313 | 0 | 138.799 | 0 | 6951192.2192 | 0
c0e623aa-895f-38ff-8bd3-03f4cf872867 | 3kWp slanted-roof installation, single-Si, laminated, integrated, on roof {CH} | p | photovoltaic\production of components | Material | 2719.8665 | 0 | 144.0706 | 0 | 7012528.3771 | 0
a18a36fd-d1e1-306f-9285-16d783589b29 | 3kWp slanted-roof installation, single-Si, laminated, integrated, on roof {CN} | p | photovoltaic\production of components | Material | 2726.0212 | 0 | 139.171 | 0 | 6951267.767 | 0
0a6a5bc8-dba9-37ef-856b-2ddb7cececba | 3kWp slanted-roof installation, single-Si, laminated, integrated, on roof {RER} | p | photovoltaic\production of components | Material | 2719.9114 | 0 | 144.0736 | 0 | 7012561.3429 | 0
da09a5d2-96c3-39dd-ad4d-e1d720ffea83 | 3kWp slanted-roof installation, single-Si, laminated, integrated, on roof {US} | p | photovoltaic\production of components | Material | 2717.2633 | 0 | 139.1416 | 0 | 6984456.8402 | 0
5d66ab2f-db23-4a47-b8f9-cff36bad8cce | 3kWp slanted-roof installation, single-Si, panel, mounted, on roof {APAC} | p | photovoltaic\production of components | Material | 2886.0719 | 0 | 145.5313 | 0 | 7522998.105 | 0
072d774f-e747-32e3-9f30-07f72ef01864 | 3kWp slanted-roof installation, single-Si, panel, mounted, on roof {CH} | p | photovoltaic\production of components | Material | 2961.7948 | 0 | 151.3914 | 0 | 7602531.0488 | 0
655c04e9-3470-3080-9595-e0665cb6b4cd | 3kWp slanted-roof installation, single-Si, panel, mounted, on roof {CN} | p | photovoltaic\production of components | Material | 2958.5997 | 0 | 145.8594 | 0 | 7521878.5332 | 0
44968814-b176-387e-8617-3d8db205f767 | 3kWp slanted-roof installation, single-Si, panel, mounted, on roof {RER} | p | photovoltaic\production of components | Material | 2961.8397 | 0 | 151.3944 | 0 | 7602564.0148 | 0
ecbdff4d-8a66-3c6d-8d42-3b10cfbe816f | 3kWp slanted-roof installation, single-Si, panel, mounted, on roof {US} | p | photovoltaic\production of components | Material | 2953.8668 | 0 | 145.9212 | 0 | 7564588.9721 | 0
e70cc969-8b33-3b26-8d4e-f6a6db391cc0 | 450 kWp flat-roof installation, single-Si, on roof {DE} | p | electricity by fuel\photovoltaic\infrastructure | Energy | 373375.7022 | 0 | 18307.3022 | 0 | 722923393.0815 | 0
7d04468e-682b-3d6d-822d-1ce03bf29a8d | 560 kWp open ground installation, single-Si, on open ground {CH} | p | electricity by fuel\photovoltaic\infrastructure | Energy | 718535.5388 | 0 | 34958.5699 | 0 | 2203123145.9218 | 0
b63f4831-3e3f-3b0c-85de-89c4cf747848 | 569 kWp open ground installation, multi-Si, on open ground {ES} | p | electricity by fuel\photovoltaic\infrastructure | Energy | 523632.8791 | 0 | 25521.0036 | 0 | 1348229227.6701 | 0
3b46feb5-bda8-394a-af31-8cb2c54b2ded | 570 kWp open ground installation, CdTe, on open ground {RER} | p | chemicals\processing | Material | 348446.1782 | 0 | 13226.4847 | 0 | 938015241.0061 | 0
2363149c-cbdc-3d98-8838-4665c7cee8c8 | 570 kWp open ground installation, CIS, on open ground {RER} | p | chemicals\processing | Material | 472511.004 | 0 | 27104.5376 | 0 | 1241183929.9719 | 0
d4cbeba9-0c9f-3135-b727-53d74b26608d | 570 kWp open ground installation, micro-Si, on open ground {RER} | p | chemicals\processing | Material | 889211.5508 | 0 | 31401.9336 | 0 | 2096441471.1434 | 0
0a8201a6-3055-383f-b0ed-88fb77239a2b | 570 kWp open ground installation, multi-Si, on open ground {ES} | p | electricity by fuel\photovoltaic\infrastructure | Energy | 524483.2048 | 0 | 25561.9384 | 0 | 1350409687.3859 | 0
c35baca1-b81c-3185-b8b9-4f003fccbf09 | 570 kWp open ground installation, multi-Si, on open ground {RER} | p | chemicals\processing | Material | 516385.0452 | 0 | 25166.6969 | 0 | 1329288641.9556 | 0
72f4b692-8e68-3270-90f4-5352b5c88597 | 570 kWp open ground installation, single-Si, on open ground {RER} | p | chemicals\processing | Material | 507075.055 | 0 | 24981.2609 | 0 | 1261001635.2879 | 0
ea2232d4-e7f4-3143-8055-b5055c60fca0 | 93 kWp slanted-roof installation, multi-Si, laminated, integrated, on roof {CH} | p | electricity by fuel\photovoltaic\infrastructure | Energy | 63026.866 | 0 | 3406.343 | 0 | 123796213.4278 | 0
d777787e-6732-3c75-9a75-69c61e46424a | 93 kWp slanted-roof installation, multi-Si, panel, mounted, on roof {CH} | p | electricity by fuel\photovoltaic\infrastructure | Energy | 71116.433 | 0 | 3648.8253 | 0 | 143546745.9142 | 0
b2787ff0-1d6c-37bb-b9f5-33d729f1dbd8 | 93 kWp slanted-roof installation, single-Si, laminated, integrated, on roof {CH} | p | electricity by fuel\photovoltaic\infrastructure | Energy | 62889.9489 | 0 | 3416.1363 | 0 | 119160205.7128 | 0
0a1e3460-fd50-38ba-a3db-317b43c7f6db | 93 kWp slanted-roof installation, single-Si, panel, mounted, on roof {CH} | p | electricity by fuel\photovoltaic\infrastructure | Energy | 70357.0995 | 0 | 3639.9547 | 0 | 137391184.105 | 0
21e86e75-8bdc-384b-8a71-6b901ce5273c | Absorption chiller 100kW {CH} | p | heat\natural gas\cogeneration\power unit\infrastructure | Energy | 16377.9382 | 0 | 601.6736 | 0 | 47453256.5307 | 20626.02
cec2eba6-734e-3ffb-b9d7-d41f1ac9a485 | Acetaldehyde, at plant {RER} | kg | chemicals\organic | Material | 1.6985 | 0 | 0.030985 | 0 | 3134.2194 | 157.4845
b1fd556d-92d3-3681-ab2d-f3397d1ff4f2 | Acetamide-anillide-compounds, at regional storehouse {CH} | kg | chemicals\pesticides | Material | 10.8007 | 0.663 | 0.37463 | 0 | 31259.9283 | 10002.3878
848bc772-3902-346c-aa2f-e6f8af2c0899 | Acetamide-anillide-compounds, at regional storehouse {RER} | kg | chemicals\pesticides | Material | 11.1902 | 0.663 | 0.40064 | 0 | 31545.919 | 10002.3878
095a7896-a301-3b3d-bebc-f0ebaae53326 | Acetic acid, 98% in H2O, at plant {RER} | kg | chemicals\acids (organic) | Material | 1.4793 | 0.1858 | 0.057847 | 0 | 2623.2785 | 291.0052
882a45ff-e247-3c50-b459-5b04b3d10d19 | Acetic anhydride from acetaldehyde, at plant {RER} | kg | chemicals\organic | Material | 2.6362 | 0.1725 | 0.074002 | 0 | 4696.7806 | 322.0374
3a89bf78-290c-35f7-b757-9f526f9ef0a0 | Acetic anhydride from ketene, at plant {RER} | kg | chemicals\organic | Material | 3.6836 | 0.53422 | 0.098033 | 0 | 5969.937 | 864.6215
6b185c51-0cd3-3d75-87b6-baad9bd56832 | Acetic anhydride, at plant {RER} | kg | chemicals\organic | Material | 3.4427 | 0 | 0.092506 | 0 | 5677.111 | 0
f44d9ac3-f0cb-311d-bdba-3fd3946b573c | Acetone, liquid, at plant {RER} | kg | chemicals\organic | Material | 2.3095 | 2.2957 | 0.0049446 | 0.0027514 | 3390.9235 | 3359.2127
4bea2bda-85da-376a-8f51-a7340d09e50d | Acetonitrile, at plant {RER} | kg | chemicals\organic | Material | 3.102 | 0.488 | 0.030949 | 0 | 5221.051 | 1308.45
1fe91cd9-896a-3865-a49a-4235fbf6f911 | Acetylene, at regional storehouse {CH} | kg | chemicals\organic | Material | 1.2079 | 0 | 0.14753 | 0 | 2666.9521 | 120
a3d0c5b7-f7d1-30cd-ac02-bc4ae8f6f0e9 | Aclonifen, at regional storage {RER} | kg | chemicals\pesticides | Material | 7.1843 | 0.30592 | 0.23903 | 0 | 17034.2106 | 521.8975
09a903d8-0a5a-35c3-bb85-aecf101c7764 | Acrylic acid, at plant {RER} | kg | chemicals\acids (organic) | Material | 2.2037 | 0.737 | 0.023594 | 0 | 3064.7372 | 738.2382
841dac4d-05cf-3a4d-af9d-77430bcb3f5b | Acrylic binder, 34% in H2O, at plant {RER} | kg | chemicals\organic | Material | 1.4396 | 0 | 0.037664 | 0 | 2398.9343 | 2.0415
61be6cba-a2f3-34c8-9e4e-011654042703 | Acrylic dispersion, 65% in H2O, at plant {RER} | kg | chemicals\organic | Material | 2.0602 | 0 | 0.059128 | 0 | 3755.5796 | 0.018216
e4f40f05-7225-3438-a844-9d4309060168 | Acrylic filler, at plant {RER} | kg | construction\coverings | Material | 0.41647 | 0 | 0.0098509 | 0 | 725.4773 | 0
bab357e0-6008-3577-8de2-c8a0967f5924 | Acrylic render, at plant {CH} | kg | construction materials\plaster | Material | 0.83776 | 0 | 0.02854 | 0 | 1519.1744 | 0
bd7013fc-a367-3323-b2ec-e716cc4ef7b0 | Acrylic render, matured {CH} | kg | construction materials\plaster | Material | 0.97725 | 0 | 0.033292 | 0 | 1772.1169 | 0
00173db7-7590-3ac7-bf27-a41684347176 | Acrylic varnish, 87.5% in H2O, at plant {RER} | kg | construction\paints | Material | 1.7893 | 0 | 0.055582 | 0 | 3261.5663 | 0.023265
6ea3360f-e82c-3739-88eb-94466aa8e964 | Acrylnitril-butadien-styrol (ABS) pipe {CH} | kg | construction materials\others | Material | 4.7757 | 0 | 0.048357 | 0 | 6616.7535 | 0
dad0fc14-f7f9-3292-8754-ac91fe7c2825 | Acrylonitrile-butadiene-styrene copolymer, ABS, at plant {RER} | kg | plastics\rubbers | Material | 4.5215 | 3.9346 | 0.026657 | 0.0037023 | 6156.7294 | 5371.1492
3d976da0-0b98-3eaf-b39d-0297fbe70066 | Acrylonitrile from Sohio process, at plant {RER} | kg | chemicals\organic | Material | 3.102 | 0.488 | 0.030949 | 0 | 5221.0524 | 1308.45
7b67d403-59a8-3578-9a61-c9ac80a950a1 | Adhesive for metals, at plant {DE} | kg | chemicals\others | Material | 4.6338 | 0 | 0.024803 | 0 | 9905.9358 | 0
2f3b151c-f9ec-3f26-aea5-3f761a510f58 | Adhesive with lightweight aggregate, mineral, at plant {CH} | kg | construction materials\plaster | Material | 0.44765 | 0 | 0.029496 | 0 | 671.9903 | 0
376bc7f2-c91b-37c9-b1c4-31a4b504899b | Adhesive with lightweight aggregate, mineral, matured {CH} | kg | construction materials\plaster | Material | 0.41136 | 0 | 0.027107 | 0 | 617.5319 | 0
e9e66474-ea2d-3941-8e24-7a2fabecaefe | Adhesive, mineral, at plant {CH} | kg | construction materials\plaster | Material | 0.43687 | 0 | 0.031119 | 0 | 678.2743 | 0
6861ba6b-2e56-3935-9c90-4b1ed6cb58a8 | Adhesive, mineral, matured {CH} | kg | construction materials\plaster | Material | 0.40145 | 0 | 0.028598 | 0 | 623.3063 | 0
1303f496-3699-3a12-abb0-347a0615c0a2 | Adhesive, organic, at plant {CH} | kg | construction materials\plaster | Material | 0.66683 | 0 | 0.023511 | 0 | 1210.6685 | 0
4ecd9f70-819f-3d9a-bb28-5ef58509a46d | Adhesive, organic, matured {CH} | kg | construction materials\plaster | Material | 0.78152 | 0 | 0.027555 | 0 | 1418.9035 | 0
8f8b1ed3-e9ff-34b0-b886-9d4f7bfbb010 | Adipic acid, at plant {RER} | kg | chemicals\acids (organic) | Material | 23.6961 | 16.4346 | 0.10743 | 0 | 26628.8726 | 16254.494
4f34cf17-34f4-3cfa-b6ca-f287fb7787ec | Adsorption and desorption unit, carbon dioxide capture process {RER} | p | fuels\Synthetic\Carbon capture and storage\Transformation\Infrastructure | Transport | 71747.7126 | 0 | 1456.3047 | 0 | 154077533.6832 | 0
a1e47d92-c5eb-3dd0-96c9-b8a15d21ae91 | Aerogel board, at regional storage {CH} | kg | construction materials\aerogel | Material | 29.5675 | 0 | 1.2671 | 0 | 48433.7117 | 0
937d077b-8ed3-3075-9aab-a8eb1ba28387 | Agricultural machinery, general, production {CH} | kg | agricultural\operations\infrastructure | Processing | 4.777 | 7e-06 | 0.10072 | 0 | 9201.9829 | 92.167
cef8d695-fdaf-36ef-83ca-66188d23fdfc | Agricultural machinery, tillage, production {CH} | kg | agricultural\operations\infrastructure | Processing | 5.4272 | 4e-06 | 0.11093 | 0 | 10577.6163 | 107.044
68cd88ca-b2b0-3bc4-8da7-96f9a6ddb4cf | Air compressor, screw-type compressor, 300 kW, at plant {RER} | p | compressed air\generation\infrastructure | Processing | 11787.869 | 0 | 292.5502 | 0 | 33774009.4525 | 0
5a5ebe87-0770-3b65-bcbf-d24facf49034 | Air compressor, screw-type compressor, 4 kW, at plant {RER} | p | compressed air\generation\infrastructure | Processing | 528.7373 | 0 | 13.1936 | 0 | 1600268.6193 | 0
e2489588-0df7-361b-9143-236b471b7315 | Air distribution housing, steel, 120 m3/h, at plant {CH} | p | construction\ventilation\components | Material | 35.5516 | 0 | 1.1485 | 0 | 98443.4916 | 0
eb8759e7-44d4-3bb5-94f5-5f166d18174c | Air filter, central unit, 600 m3/h, at plant {RER} | p | construction\ventilation\components | Material | 1.7516 | 0 | 0.064703 | 0 | 4988.2726 | 0
f5c253a7-bbe4-3ce7-8a28-cfaabc809137 | Air filter, decentralized unit, 180-250 m3/h, at plant {RER} | p | construction\ventilation\components | Material | 0.97823 | 0 | 0.27106 | 0 | 1744.8063 | 0
89e529d6-e688-3b2a-92e9-4e5bd99ddf4b | Air filter, in exhaust air valve, at plant {RER} | p | construction\ventilation\components | Material | 0.2873 | 0 | 0.017052 | 0 | 494.2388 | 0
2fadcdd2-e35e-31e6-bd9e-a8d00a84d031 | Air separation plant {RER} | p | chemicals\gases\infrastructure | Material | 570800.8415 | 0 | 29419.3218 | 0 | 1436106612.6485 | 13230000
307d6faf-444b-3a9e-bbc9-2964f02d4685 | Aircraft, long haul {RER} | p | transport systems\airplane\operations\infrastructure | Transport | 4922819.84 | 0 | 278368.2359 | 0 | 8761750237.1523 | 192000000
f2f2ecad-12d2-33cc-815f-b3cedb9e153a | Aircraft, medium haul {RER} | p | transport systems\airplane\operations\infrastructure | Transport | 1692916.3797 | 0 | 107616.447 | 0 | 3007136893.7396 | 75600000
a86b716d-de3e-3d0d-8813-d4d53a8774be | Airport {RER} | p | transport systems\airplane\operations\infrastructure | Transport | 355585822.8098 | 0 | 118814954.0463 | 0 | 963529714581.8217 | 0
b0ab65a7-774d-3910-91ff-d1c82a65e57b | AKD sizer, in paper production, at plant {RER} | kg | chemicals\others | Material | 2.4445 | 0 | 1.8552 | 0 | 11344.0147 | 0
1164462e-5ef5-354b-a4db-ce8eca0e799f | Alachlor, at regional storehouse {RER} | kg | chemicals\pesticides | Material | 8.7283 | 0.49705 | 0.35497 | 0 | 20815.0068 | 3747.3729
4ae47809-79a6-30d0-b679-61fbb0beedf8 | Alkyd paint, white, 60% in H2O, at plant {RER} | kg | construction\paints | Material | 2.7164 | 0 | 0.048435 | 0 | 5953.4864 | 0
c71e846e-c411-3e1e-8cc2-b565af8a4155 | Alkyd paint, white, 60% in solvent, at plant {RER} | kg | construction\paints | Material | 2.9626 | 0 | 0.061865 | 0 | 7224.2492 | 48
5f0c6b59-3400-381b-86e3-7378b6e81df8 | Alkyd resin, long oil, 70% in white spirit, at plant {RER} | kg | chemicals\organic | Material | 3.5292 | 0 | 0.089461 | 0 | 12066.3293 | 0
1d16937e-2188-321b-a8ad-907afe767502 | Alkylbenzene sulfonate, linear, petrochemical, at plant {RER} | kg | chemicals\washing agents\tensides | Material | 1.6012 | 0.00907 | 0.033213 | 0 | 2942.8454 | 258.8636
19d5b060-bbc6-326f-bed5-93515ecc1ba7 | Alkylbenzene, linear, at plant {RER} | kg | chemicals\organic | Material | 2.0087 | 0.177 | 0.031964 | 0 | 3331.3955 | 378.6036
c4a367d5-daf0-3660-85f1-ec052e12aabe | All-in-one printer (WiFi), at plant {GLO} | p | electronics\devices | Material | 78.617 | 0 | 2.9373 | 0 | 160463.969 | 0
6c5773d2-f0a9-3117-95fa-6f371a29996f | Allyl chloride, from reacting propylene and chlorine, at plant {RER} | kg | chemicals\organic | Material | 1.8169 | 0 | 0.087335 | 0 | 3649.1236 | 27.434
15e202fc-ad29-3de6-8ec0-a9ce3d9ff6fb | Aluminium alloy, AlMg3, at plant {RER} | kg | metals\alloys | Material | 6.9432 | 0 | 0.17538 | 0 | 15065.963 | 0
3fa67bb8-1aaf-301a-b4e3-910a95c1f8f3 | Aluminium blinds, at plant {CH} | m2 | construction materials\sunshade | Material | 52.8892 | 0 | 1.9931 | 0 | 123976.4657 | 0
5072f9ea-6e48-3075-b814-37e841f09fbd | Aluminium blinds, at plant, with resource correction {CH} | m2 | construction materials\sunshade | Material | 52.8892 | 0 | 1.9931 | 0 | 123976.3134 | -0.15228
570c1c6d-665e-328f-a7dd-a9be1c507255 | Aluminium casting, plant {RER} | p | metals\non ferro\production\infrastructure | Material | 11090009.6496 | 0 | 2146205.6653 | 0 | 39901583642.4699 | 15017800000
a6a4da99-9335-3472-a862-86ef80f3b50f | Aluminium collector foil production, for Li-ion battery {GLO} | kg | electronics\batteries | Material | 6.9271 | 0 | 0.1165 | 0 | 13622.841 | 0
da2e76ed-419a-3891-811d-d301deb1605c | Aluminium composite panel FR, at plant {RER} | m2 | construction materials\aluminum composite panels | Material | 33.5129 | 0 | 1.3094 | 0 | 66286.5967 | 0
3e083d2c-ce97-3b1e-bdf7-aecd24d791f4 | Aluminium composite panel FR, transport DE->CH {RER} | m2a | construction materials\aluminum composite panels | Material | 0.23177 | 0 | 0.023056 | 0 | 443.8255 | 0
b1a1fd6d-ce2a-3aa2-992e-1de287d8adb9 | Aluminium composite panel FR, transport ES->CH {RER} | m2 | construction materials\aluminum composite panels | Material | 1.4816 | 0 | 0.14739 | 0 | 2837.2307 | 0
b0ffd27b-5ce7-3a40-8278-628baf2298c2 | Aluminium composite panel FR, transport FR->CH {RER} | m2 | construction materials\aluminum composite panels | Material | 0.18202 | 0 | 0.018107 | 0 | 348.5541 | 0
087f0ee1-cd47-35c8-8fd0-1356931b1c40 | Aluminium composite panel, at plant {RER} | m2 | construction materials\aluminum composite panels | Material | 31.8332 | 0 | 1.2123 | 0 | 62949.4688 | 0
3906f7b9-3643-3517-8972-22ae71727a3b | Aluminium composite panel, at regional storage {CH} | m2 | construction materials\aluminum composite panels | Material | 33.4151 | 0 | 1.3341 | 0 | 66079.132 | 0
dc869aa8-0dde-36c5-b4e6-dff9b7f7f71b | Aluminium composite panel, at regional storage, with resource correction {CH} | m2 | construction materials\aluminum composite panels | Material | 33.4151 | 0 | 1.3341 | 0 | 66079.1275 | -0.0045182
ade61a19-6db6-32cd-8df5-6e15369d8ebc | Aluminium composite panel, packaging {RER} | m2 | construction materials\aluminum composite panels | Material | 0.063168 | 0 | 0.023193 | 0 | 130.8936 | 0
b17a3bcc-2e10-3157-a7d0-e4c5116b4df6 | Aluminium composite panel, transport DE->CH {RER} | m2 | construction materials\aluminum composite panels | Material | 0.16775 | 0 | 0.016687 | 0 | 321.2304 | 0
2ab4007a-642b-3e48-9bab-2764a1e59142 | Aluminium composite panel, transport ES->CH {RER} | m2 | construction materials\aluminum composite panels | Material | 1.0724 | 0 | 0.10668 | 0 | 2053.5201 | 0
5775717f-e56d-31c5-9888-8520b0d7f760 | Aluminium composite panel, transport FR->CH {RER} | m2 | construction materials\aluminum composite panels | Material | 0.13174 | 0 | 0.013105 | 0 | 252.2752 | 0
c213f4a1-86db-3b96-b8f0-f6bbc0c3aad9 | Aluminium electrolysis, plant {RER} | p | metals\non ferro\production\infrastructure | Material | 15667860.531 | 0 | 3337739.6787 | 0 | 51406129132.6985 | 15017800000
76784b84-fe74-36a7-a055-a0bd729cafba | Aluminium fluoride, at plant {RER} | kg | chemicals\inorganic | Material | 1.0551 | 0 | 0.033753 | 0 | 2066.0956 | 2.3736
34d9da9b-4ba9-31d2-8e6f-b908c3f99f92 | Aluminium hydroxide, at plant {RER} | kg | chemicals\inorganic | Material | 0.62905 | 0 | 0.016687 | 0 | 1294.7934 | 0.43271
b75107d6-f03c-3059-880c-e6af17f80994 | Aluminium hydroxide, plant {RER} | p | metals\non ferro\production\infrastructure | Material | 19240236.5636 | 0 | 2324443.7044 | 0 | 63233416048.8061 | 16090200000
dc555e6c-16a3-33ad-a832-05528f0d392d | Aluminium melting furnace {RER} | p | metals\non ferro\production\infrastructure | Material | 626590.4305 | 0 | 91595.8252 | 0 | 2540843837.6326 | 1155000000
cf4b9a68-b9bf-3326-8dbf-5508e6515909 | Aluminium oxide, at plant {RER} | kg | chemicals\inorganics | Material | 1.1784 | 0 | 0.020819 | 0 | 2415.78 | 125.688
e4fa91dd-1cd1-39aa-a630-9eb7f4e7d491 | Aluminium oxide, plant {RER} | p | metals\non ferro\production\infrastructure | Material | 2384765.7841 | 0 | 78223.586 | 0 | 5749695935.6036 | 847000000
1ab1ad31-3b88-3d36-9449-c5a15e573c75 | Aluminium product manufacturing, average metal working {RER} | kg | metals\general manufacturing | Processing | 2.1514 | 0 | 0.1788 | 0 | 4127.8897 | 0
bb387a69-f946-35e4-b6ee-9af5bf4b3ec8 | Aluminium profile, uncoated {CH} | kg | construction materials\others | Material | 5.5066 | 0 | 0.11509 | 0 | 12012.3022 | 0
4b4cdbb7-1edb-3e1c-a7c0-53a5bb19d516 | Aluminium profile, uncoated, Hydro Building Systems, Circal, at regional storage {CH} | kg | construction materials\others | Material | 2.6657 | 2.6657 | 0.10218 | 0.10218 | 12725.566 | 12725.566
acb9e117-cd46-391f-8b60-dd165fcba3d0 | Aluminium profile, uncoated, secondary production (100% Rec.) {CH} | kg | construction materials\others | Material | 1.373 | 0 | 0.084385 | 0 | 11835.6167 | 0
c48b5f7a-ac68-3f26-89c1-9eece0e9e878 | Aluminium profile, uncoated, SZFF 2014, recycling share 52%, at plant {CH} | kg | construction materials\others | Material | 5.2353 | 0 | 0.11188 | 0 | 10750.6082 | 0
a217ddbd-9cc1-3475-a7d6-2dbe779de416 | Aluminium profile, uncoated, SZFF 2014, recycling share 52%, with resource correction {CH} | kg | construction materials\others | Material | 5.2353 | 0 | 0.11188 | 0 | 10750.6067 | -0.0015063
ebdeffa0-9aee-3511-9d62-3fd5b5a4ad98 | Aluminium profile, uncoated, with resource correction {CH} | kg | construction materials\others | Material | 5.5066 | 0 | 0.11509 | 0 | 12012.3006 | -0.0015962
9b7290c2-6421-3ebe-996d-4425b4cca322 | Aluminium scrap, new, at plant {RER} | kg | metals\waste metals | Material | 0.022234 | 0 | 0.0021736 | 0 | 43.949 | 0
102f8288-dd17-39b7-9661-954a49ad8dc7 | Aluminium scrap, old, at plant {RER} | kg | metals\extraction | Material | 0.2867 | 0 | 0.013128 | 0 | 8701.7152 | 57.7118
f4c810b6-e5ce-4519-bcb5-480f760cd0e2 | Aluminium scrap, recovered from c-Si PV module treatment {RER} | kg | waste management\recycling | Waste treatment | 0.70062 | 0 | 0.025709 | 0 | 1025.5237 | 0
d706e809-1e03-3fe1-941c-0374b56a92bb | Aluminium sheet, uncoated {CH} | kg | construction materials\others | Material | 5.2335 | 0 | 0.079135 | 0 | 11967.8692 | 0
8649f169-6329-3d9a-88d4-bf5ef5e2d560 | Aluminium sheet, uncoated, secondary production (100% Rec.) {CH} | kg | construction materials\others | Material | 1.1 | 0 | 0.048426 | 0 | 11791.1837 | 0
36fc240d-b286-37ce-ba09-090d52715f4f | Aluminium sheet, uncoated, with resource correction {CH} | kg | construction materials\others | Material | 5.2335 | 0 | 0.079135 | 0 | 11967.8676 | -0.0015962
548c4bd3-cf47-3c33-af07-9165c9c84efa | Aluminium sulphate, powder, at plant {RER} | kg | chemicals\inorganic | Material | 0.3708 | 0 | 0.024505 | 0 | 806.2904 | 0.02475
5cac9857-21f7-305d-b705-c83a02a94e6e | Aluminium, primary, at plant {RER} | kg | metals\extraction | Material | 8.9122 | 0 | 0.088487 | 0 | 16612.2915 | 16.0977
2d362b83-3248-39af-a3ca-fb3514ef12f1 | Aluminium, primary, liquid, at plant {RER} | kg | metals\extraction | Material | 8.6891 | 1.9188 | 0.082904 | 0 | 16169.5113 | 2478.7195
e2946dda-3cf3-30a3-9f54-98950af699ab | Aluminium, production mix for aluminium profiles, SZFF 2014, at plant {CH} | kg | metals\extraction | Material | 4.5227 | 0 | 0.048984 | 0 | 9260.8041 | 0
ede45db2-bc7b-386a-b3e3-eafcf2dac420 | Aluminium, production mix, at plant {RER} | kg | metals\extraction | Material | 4.7939 | 0 | 0.052201 | 0 | 10522.4981 | 0
0f78f863-1aee-3ebb-b60e-93c4869a88b4 | Aluminium, production mix, cast alloy, at plant {RER} | kg | metals\extraction | Material | 4.2675 | 0 | 0.049745 | 0 | 12012.3928 | 0
b18629ea-f8e8-3549-a958-cad98fe857cf | Aluminium, production mix, wrought alloy, at plant {RER} | kg | metals\extraction | Material | 4.9732 | 0 | 0.053037 | 0 | 10015.2065 | 0
27e358d3-4717-3391-8e4e-fb11023fac97 | Aluminium, secondary, from new scrap, at plant {RER} | kg | metals\extraction | Material | 0.36154 | 0.0015675 | 0.009961 | 0 | 654.8093 | 20.8366
4ad4b4d8-5f7b-332d-b9d5-d74acbcece15 | Aluminium, secondary, from old scrap, at plant {RER} | kg | metals\extraction | Material | 0.66042 | 0 | 0.021492 | 0 | 10345.8126 | 11.9266
1f8a1e5e-52ca-31af-a9e1-db96bb8d959f | Aluminiumtrihydroxide-acrylic glass, at plant {JP} | kg | construction\kitchen | Material | 3.027 | 0 | 0.026448 | 0 | 4560.0114 | 0
4b373a60-9d95-34cb-8118-6e2286c4be9e | Aluminiumtrihydroxide-acrylic glass, at plant {KR} | kg | construction\kitchen | Material | 3.0267 | 0 | 0.025896 | 0 | 4562.8311 | 0
bc950be9-9bb8-34b3-9392-dfb391dc191b | Aluminiumtrihydroxide-acrylic glass, at plant {TR} | kg | construction\kitchen | Material | 3.0264 | 0 | 0.026106 | 0 | 4556.8725 | 0
6865d9c9-c113-3b1d-953d-e2c3c3c2a108 | Aluminiumtrihydroxide-acrylic glass, at plant {US} | kg | construction\kitchen | Material | 3.0226 | 0 | 0.025728 | 0 | 4555.3863 | 0
185229b6-5c68-303c-84f0-8c82a5f54bca | Aluminiumtrihydroxide-acrylic glass, production mix, at plant {CH} | kg | construction\kitchen | Material | 3.2438 | 0 | 0.041919 | 0 | 5005.2654 | 0
85d4e7c4-b589-3350-9f08-b9884934a01c | Amine-based silica production, for sorbent-based direct air capture system {RER} | kg | fuels\synthetic\infrastructure | Material | 9.2411 | 0 | 1.4763 | 0 | 18301.475 | 6.72
5355918b-1afd-3cdd-b57c-b3e92097f2b0 | Ammonia, liquid, at regional storehouse {CH} | kg | chemicals\inorganic | Material | 2.2618 | 0 | 0.020274 | 0 | 3178.3232 | 0
461aa0e0-5253-3cda-b22f-4c075152cdb5 | Ammonia, liquid, at regional storehouse {RER} | kg | chemicals\inorganic | Material | 2.2618 | 0 | 0.020274 | 0 | 3178.3232 | 0
64543a9c-8b3d-3397-9020-e4ab0028b9dd | Ammonia, partial oxidation, liquid, at plant {RER} | kg | chemicals\inorganic | Material | 3.148 | 2.3561 | 0.023513 | 0 | 4601.8344 | 3004.7425
74d7a504-c37d-309b-b896-6ead68d8a38e | Ammonia, steam reforming, liquid, at plant {RER} | kg | chemicals\inorganic | Material | 2.0714 | 1.4645 | 0.016379 | 0 | 2855.9663 | 1607.1239
dffd1400-7130-3d7d-8e16-1ff704ed6b6e | Ammonium bicarbonate, at plant {RER} | kg | chemicals\inorganic | Material | 1.0984 | 0 | 0.03343 | 0 | 1767.7964 | 23.76
48437dbd-050b-38c9-bf8a-13df82183791 | Ammonium carbonate, at plant {RER} | kg | chemicals\organic | Material | 1.5188 | 0.000964 | 0.036134 | 0 | 2598.2293 | 299.2891
2adfac0f-f423-35e4-abdf-eb932a739614 | Ammonium chloride, at plant {GLO} | kg | chemicals\inorganic | Material | 0.95631 | 0.010923 | 0.035379 | 0 | 1660.6297 | 140.4091
928df9b3-74b0-3418-ad0f-e8a07b39f6ac | Ammonium nitrate phosphate, as N, at regional storehouse {RER} | kg | chemicals\fertilisers (inorganic) | Material | 5.1758 | 0 | 0.18398 | 0 | 9779.8736 | 1648.6646
32de5b22-e8dc-3225-866c-8f8eb1921e7f | Ammonium nitrate phosphate, as P2O5, at regional storehouse {RER} | kg | chemicals\fertilisers (inorganic) | Material | 1.2982 | 0 | 0.093336 | 0 | 3058.2334 | 379.6714
23f3ffba-42da-3167-96ac-808ccb478f9d | Ammonium nitrate, as N, at regional storehouse {RER} | kg | chemicals\fertilisers (inorganic) | Material | 8.2065 | 0 | 0.060518 | 0 | 10462.7695 | 182.852
5ed8de24-24f1-318b-b7cc-e9c4d1f8751f | Ammonium sulphate, as N, at regional storehouse {RER} | kg | chemicals\fertilisers (inorganic) | Material | 2.7939 | 0 | 0.054366 | 0 | 3983.228 | 42.72
fda1fcb2-a9d4-3946-bcd1-4941fbc40c8a | Ammonium thiocyanate, at plant {GLO} | kg | chemicals\organic | Material | 2.1038 | 0.042745 | 0.055868 | 0 | 3518.8167 | 208.6259
efb5fb8d-0c70-3c4e-a82b-091cd87e9c5c | Ammoniumhydroxid {RER} | kg | construction materials\aerogel | Material | 0.67856 | 0 | 0.0060841 | 0 | 953.6022 | 0
347ed683-5807-3670-862c-3f13e15cd3f5 | Anaerobic digestion plant covered, agriculture {CH} | p | fuels\biofuels\infrastructure | Material | 77653.6087 | 0 | 26985.294 | 0 | 170215872.1503 | 2268000
1f8aaeb4-6d7f-38ab-9727-78c5310c5c0f | Anaerobic digestion plant, agriculture {CH} | p | fuels\biofuels\infrastructure | Material | 39387.0365 | 0 | 6792.7715 | 0 | 81165859.7865 | 1398600
9834255e-0fa6-35ff-9aed-1d717618c458 | Anaerobic digestion plant, biowaste {CH} | p | fuels\biofuels\infrastructure | Material | 1104312.868 | 0 | 45579.8691 | 0 | 2668150875.58 | 49140000
c4780bd7-d020-3bae-b560-f1e1dd585e1e | Anaerobic digestion plant, sewage sludge {CH} | p | fuels\biofuels\infrastructure | Material | 154141.4262 | 0 | 8079.4012 | 0 | 360797556.4291 | 49140000
98a9f4dc-223e-3ef9-8153-42f919f08e26 | Ancillary BoP {GLO} | kg | transport systems\road\Vehicle components\Powertrain\Fuel cell | Transport | 6.5487 | 0 | 0.17407 | 0 | 19402.8102 | 0
787e25ab-c2c3-33cf-bf76-acc15de706cf | Anhydrite floor screed, matured {CH} | kg | construction materials\subfloors | Material | 0.081328 | 0 | 0.0054409 | 0 | 178.7095 | 0
8921797b-2592-3ba3-9044-cf4f2e75c5a3 | Anhydrite floor screed, per m2 {CH} | m2 | construction materials\subfloors | Material | 9.7919 | 0 | 0.65508 | 0 | 21516.6251 | 0
fbfed166-b657-3ff7-84d3-c6ca7502d733 | Anhydrite floor screed, ready for processing {CH} | kg | construction materials\subfloors | Material | 0.076981 | 0 | 0.00515 | 0 | 169.1559 | 0
e5dc8f0a-96df-345b-96e6-dba0be5b2a52 | Anhydrite from FDG gypsum, at plant {DE} | kg | construction materials\gypsum materials | Material | 0.14128 | 0 | 0.0029508 | 0 | 184.3804 | 0
2179d88f-c1c0-3fd7-bb79-774c5888b90d | Anhydrite from hydrofluoric acid synthesis, at plant {DE} | kg | construction materials\gypsum materials | Material | 0.090361 | 0 | 0.0065127 | 0 | 159.2442 | 0.1213
9a74a6bb-85a2-3e1a-826c-6d86045589a4 | Anhydrite rock, at mine {CH} | kg | minerals\unspecified | Material | 0.0022061 | 0 | 7.7357e-05 | 0 | 82.5178 | 77.5953
f046f099-dad8-3642-b7ba-2a26d83a65e2 | Anhydrite, at plant {CH} | kg | chemicals\inorganic | Material | 0.014434 | 0 | 0.00070954 | 0 | 108.5636 | 0
3b3f6de2-dff6-350a-9b7c-ebbb1a2521ee | Anhydrite, burned, at plant {CH} | kg | chemicals\inorganic | Material | 0.10018 | 0 | 0.001058 | 0 | 230.941 | 0
30ac3cc2-3761-3dbe-a46e-d8e1f45f48b1 | Aniline, at plant {RER} | kg | chemicals\organic | Material | 4.596 | 0.0206 | 0.072311 | 0 | 6704.5745 | 98.5876
17132bce-72eb-3046-b477-ba3567c0e3f9 | Anionic resin, at plant {CH} | kg | chemicals\others | Material | 4.0066 | 0 | 0.064029 | 0 | 11657.9085 | 0
86b2e8d9-55c8-3860-9f31-5419368265aa | Anode {GLO} | kg | transport systems\road\Vehicle components\Energy storage\Lithium-ion battery | Transport | 4.3931 | 0 | 0.20194 | 0 | 55434.8334 | 0
057ac398-93fe-325d-ad58-21e2ee50f21f | Anode current collector, LFP {JP} | kg | transport systems\road\Vehicle components\Energy storage\Lithium-ion battery | Transport | 3.2418 | 0 | 0.18835 | 0 | 74261.2386 | 0
b80e6429-3322-3e11-abd4-b61a84572791 | Anode current collector, LTO {JP} | kg | transport systems\road\Vehicle components\Energy storage\Lithium-ion battery | Transport | 3.2673 | 0 | 0.1908 | 0 | 74310.4622 | 0
6a94add1-bef0-3413-9d5c-88c6e923e489 | Anode current collector, NCA {JP} | kg | transport systems\road\Vehicle components\Energy storage\Lithium-ion battery | Transport | 3.2418 | 0 | 0.18835 | 0 | 74261.2386 | 0
a0bdc4a6-68ab-3f3a-bc55-3f04dd4f6b1e | Anode paste, LFP {JP} | kg | transport systems\road\Vehicle components\Energy storage\Lithium-ion battery | Transport | 2.352 | 0 | 0.11716 | 0 | 20237.9281 | 0
5939a233-0c7b-358d-899d-d4b1af916c95 | Anode paste, LTO {JP} | kg | transport systems\road\Vehicle components\Energy storage\Lithium-ion battery | Transport | 7.5171 | 0 | 0.17679 | 0 | 12468.5436 | 0
7439593a-3b20-372c-89d2-6b17ce3553d4 | Anode paste, NCA {JP} | kg | transport systems\road\Vehicle components\Energy storage\Lithium-ion battery | Transport | 2.3368 | 0 | 0.11743 | 0 | 20225.4843 | 0
b3fd30dd-234c-36ae-9268-5821feac6070 | Anode plant {RER} | p | metals\non ferro\production\infrastructure | Material | 8288856.7918 | 0 | 1830783.2726 | 0 | 28758481779.1817 | 9240000000
2a71151f-9891-3217-a6bf-97cd34b48abc | Anode slime, silver and tellurium containing, primary copper production {GLO} | kg | metals\extraction | Material | 3.2729 | 0 | 0.18294 | 0 | 464131.4023 | 369952
3c64f5c7-b4e9-3b93-a5ba-24ddbe7783bc | Anode, aluminium electrolysis {RER} | kg | metals\extraction | Material | 0.8604 | 0 | 0.01423 | 0 | 1877.5672 | 139.8942
18285bfd-c323-3621-af49-5c68c5c1cf96 | Anode, for metal electrolysis {RER} | kg | metals\extraction | Material | 1.1192 | 0.253 | 0.014424 | 0 | 5333.7816 | 3808.3506
d3ced172-d5e0-35b6-a68a-8e3c55a87c34 | Anode, graphite, for Li-ion battery {GLO} | kg | electronics\batteries | Material | 2.9261 | 0 | 0.089866 | 0 | 16807.2011 | 0
feeb5626-22fa-3e3c-934b-885604b04907 | Anode, lithium-ion battery, graphite, at plant {CN} | kg | electronics\devices\module\component | Material | 2.1992 | 0 | 0.085527 | 0 | 21824.4708 | 0
c533d2b4-95ee-3597-bf3b-9dd933561997 | Anode, lithium-ion battery, graphite, at plant {RAS} | kg | electronics\component | Material | 4.0835 | 0 | 0.17916 | 0 | 52949.1514 | 0
82eaafaf-cf02-3075-b837-503fc75c9dae | Anodising, aluminium sheet {RER} | m2 | metals\coating | Processing | 2.7984 | 0 | 0.28949 | 0 | 5116.2833 | 32.7516
2e4353e2-03ce-3a0a-bf7f-2114d0968867 | Anthracite, burned in stove 5-15kW (proj. 210) {RER} | MJ | energy supply, kbob recommendation\fuels (heating), fossil | Energy | 0.094825 | 0.083277 | 0.00029536 | 0 | 131.9059 | 108.0948
c0414308-8047-36e3-8cd5-ddc90711d760 | Anthracite, burned in stove 5-15kW {RER} | MJ | heat\coal\furnace | Energy | 0.098092 | 0.085775 | 0.00031572 | 0 | 136.9066 | 111.3377
e6293140-cad8-32a8-81fc-64a059fd97ea | Anthraquinone, at plant {RER} | kg | chemicals\organic | Material | 18.996 | 18.996 | 0.25397 | 0.25397 | 72202.8825 | 72202.8825
d599ed10-bb8a-3f9a-af42-db4658e45bc9 | Anti-reflexx coating, etching, solar glass {DK} | m2 | glass\unspecified | Processing | 0.95279 | 0 | 0.14888 | 0 | 2226.9972 | 0
4f672a15-32e0-3f14-bda0-b4ca9f0a80ac | Antimony, at refinery {CN} | kg | metals\non ferro | Material | 9.2109 | 0.28456 | 0.31753 | 0 | 56629.1341 | 4037.5859
ae984a76-2fd1-36ce-be4c-3de441ed2f9c | Application of plant protection products, by field sprayer {CH} | ha | agricultural\unspecified | Processing | 12.0169 | 5.5547 | 0.59928 | 0 | 22841.8438 | 10117.827
04ec6222-7e1b-3c78-adcf-858f5802e4aa | Application, digested matter, from beet residues, on agricultural land {CH} | kg | agricultural\other processing | Processing | 0.0031212 | 0 | 0.00018524 | 0 | 26.9649 | 21.1332
252d19f2-7364-326e-bfef-2e90829cab83 | Application, digested matter, from beets, on agricultural land {CH} | kg | agricultural\other processing | Processing | 0.0031212 | 0 | 0.00018524 | 0 | 109.0405 | 103.2089
ce1f2bf4-bf18-3392-953a-4f80ae5aa24b | Application, digested matter, from glycerine, on agricultural land {CH} | kg | agricultural\other processing | Processing | 0.0031212 | 0 | 0.00018524 | 0 | 25.1653 | 19.3336
35e1f4e2-01de-381f-bb1a-aac61c386e50 | Application, digested matter, from maize silage, on agricultural land {CH} | kg | agricultural\other processing | Processing | 0.0031212 | 0 | 0.00018524 | 0 | 46.7056 | 40.8739
1c2429c0-d6c2-30a3-a3b1-db4bbbe10937 | Application, digested matter, from molasses, on agricultural land {CH} | kg | agricultural\other processing | Processing | 0.0031212 | 0 | 0.00018524 | 0 | 188.7126 | 182.8809
be0df8b4-8d76-3d44-8565-a2b68f216b02 | Argon, crude, liquid, at plant {RER} | kg | chemicals\gases | Material | 0.14117 | 0 | 0.017534 | 0 | 295.8045 | 0.085744
9213b6fe-8028-37a2-af88-682f0254b536 | Argon, liquid, at plant {RER} | kg | chemicals\gases | Material | 0.16513 | 0 | 0.019674 | 0 | 341.7088 | 0
61e6427e-72af-339d-9b49-0c230ec01a69 | Array and export cables, 33kV/110kV, onshore wind farm {RER} | km | wind power\production of components | Material | 66348.4461 | 0 | 2400.2173 | 0 | 148431617.5366 | 0
ab395015-4576-3804-b11e-4c69b2a48fe5 | Array cable, 66kV, offshore wind farm {RER} | km | wind power\production of components | Material | 206172.5805 | 0 | 4882.6557 | 0 | 623267719.3916 | 0
6e48ef3f-1320-3842-a4e4-c97d78ae3026 | Arsine, at plant {GLO} | kg | chemicals\inorganic | Material | 5.234 | 0 | 0.26869 | 0 | 115853.0277 | 75622.4286
99f6d4c9-4106-31ff-8c79-d00dd811dbef | Asbestos, crysotile type, at plant {GLO} | kg | minerals\unspecified | Material | 0.020885 | 0 | 0.0012089 | 0 | 44.8619 | 9.1235
06edf27d-66ca-3b9b-b900-51a317b870ec | Ash, bagasse, at fermentation plant {BR} | kg | fuels\biofuels\ethanol\byproducts | Material | 0 | 0 | 0 | 0 | 0 | 0
cb6f2c03-cfe6-375d-8c10-d7f951326c40 | Asparagus seedling, open field, at production site {GLO} | p | agricultural\agricultural means of production\seed | Material | 0.40927 | 0.0025116 | 0.015177 | 0 | 1509.2798 | 550.9403
54499647-8b4d-3905-9d72-946fe99195ae | Asparagus, conventional {CH} | kg | agricultural\agricultural production\plant production | Material | 0.77371 | 0.15337 | 0.025153 | 0 | 4778.6341 | 2887.5525
4b80a9f6-b6a8-351f-bdcc-c5d6c0d185f1 | Asparagus, conventional {MX} | kg | agricultural\agricultural production\plant production | Material | 1.5087 | 0.16049 | 0.035808 | 0 | 5706.7018 | 2659.4315
ec0533af-6c5d-3e49-95ea-fbb4a0b68d84 | Asparagus, conventional {PE} | kg | agricultural\agricultural production\plant production | Material | 1.3483 | 0.13974 | 0.032419 | 0 | 29033.7377 | 26285.9891
870170e5-b0d0-366a-9834-36a087cbff08 | Assembled formwork {CH} | m2 | construction materials\rammed earth wall | Material | 147.8834 | 147.8834 | 10.935 | 10.935 | 311579.5437 | 311579.5437
6a0c6ef7-df9a-37e7-8104-b5fd21dac73c | Assembly operation, for lorry {RER} | kg | transport systems\road\Vehicle assembly | Transport | 0.17534 | 0 | 0.0076975 | 0 | 273.5439 | 0
a1aa8129-0e49-3cda-9ac1-3e8484c7b459 | Assembly, generator and motor, cogen unit 160kWe {RER} | p | heat\natural gas\cogeneration\power unit\infrastructure | Energy | 1386.2594 | 0 | 29.0251 | 0 | 2366406.2186 | 83.16
e294f127-dcc7-3474-a149-e277c34e85c3 | Assembly, generator and motor, Mini CHP plant {CH} | p | heat\natural gas\cogeneration\power unit\infrastructure | Energy | 245.3537 | 0 | 6.0674 | 0 | 400929.4195 | 1.485
d6148644-7e62-3ab5-b98e-f4b9361b3708 | Assembly, LCD module, at plant {GLO} | kg | electronics\devices | Material | 29.2108 | 0.80004 | 1.187 | 0 | 57228.2292 | 3994.5042
c73911e5-0213-33bb-ab66-7f845969caad | Assembly, LCD screen {GLO} | kg | electronics\devices\module | Material | 8.1115 | 0.20481 | 0.48326 | 0 | 15949.2234 | 1022.5847
f4369630-4581-3201-972e-d0b1c8764028 | Assembly, module cogen unit 160kWe {RER} | p | heat\natural gas\cogeneration\power unit\infrastructure | Energy | 4014.948 | 0 | 187.754 | 0 | 6209326.7419 | 0
a07beacc-9d2a-3778-a513-17de0cb8e323 | Assembly, OLED module, at plant {GLO} | kg | electronics\devices | Material | 30.1575 | 0.80004 | 1.2036 | 0 | 58629.6626 | 3994.5042
441f099e-095b-37e9-a8d7-97297f572154 | Atrazine, at regional storehouse {CH} | kg | chemicals\pesticides | Material | 8.0469 | 0.28281 | 0.25321 | 0 | 13968.9363 | 391.8179
b2bad41a-ab89-356e-8280-b7843ebd5e27 | Atrazine, at regional storehouse {RER} | kg | chemicals\pesticides | Material | 8.3228 | 0.28281 | 0.27164 | 0 | 14171.5204 | 391.8179
86015fcf-0270-3f66-b705-ee531fe5f3ae | Autoclaved aerated concrete block, at plant {CH} | kg | construction\concrete | Material | 0.40301 | 0 | 0.021747 | 0 | 522.607 | 0
cf07d5ee-6e17-3b09-9ea6-3b6e9decf25a | Average mineral fertiliser, as K2O, at regional storehouse {RER} | kg | agricultural\agricultural means of production\mineral fertiliser | Material | 0.60552 | 0 | 0.021367 | 0 | 1025.6279 | 0
4699067e-316f-3c01-92eb-e1841c5cb9e9 | Average mineral fertiliser, as N, at regional storehouse {RER} | kg | agricultural\agricultural means of production\mineral fertiliser | Material | 4.4152 | 0 | 0.13602 | 0 | 7935.7494 | 0
d46710c6-8eea-3a34-bb0b-1e7f32487331 | Average mineral fertiliser, as P2O5, at regional storehouse {RER} | kg | agricultural\agricultural means of production\mineral fertiliser | Material | 1.9473 | 0 | 0.11416 | 0 | 14362.2916 | 0
b92429b9-d268-4502-a6c7-9f5d656a198c | Avoided burden from recycling, c-Si PV module {RER} | kg | waste management\recycling | Waste treatment | -0.74934 | -0.12367 | -0.013744 | 0 | -1100.4619 | -123.67
d11d3fc9-cd92-48f6-b955-d4e5f95a0a6c | Avoided burden from recycling, CdTe PV module {DE} | kg | waste management\recycling | Waste treatment | -0.44659 | -0.17978 | -0.014332 | 0 | -1158.2689 | -179.78
ad7548e0-2caf-31ca-908c-2d521c47bcd2 | Azobe (SFM), standing, under bark, in rain forest {CM} | m3 | wood\extraction | Material | 0 | 0 | 0 | 0 | 59724700 | 59724700
bab057b8-7987-34ca-bb76-a31454e4a60a | Azobe, allocation correction 1 {GLO} | m3 | wood\extraction\allocation corrections | Material | 0 | 0 | 0 | 0 | 68040 | 68040
0d193c28-abef-3585-a486-d261e11c7379 | Azobe, allocation correction 2 {GLO} | m3 | wood\extraction\allocation corrections | Material | 0 | 0 | 0 | 0 | 68040 | 68040
1be9866e-db97-3a13-8889-18fca3649486 | Backlight, LCD screen, at plant {GLO} | kg | electronics\devices | Material | 10.1989 | 0 | 0.42511 | 0 | 18563.1333 | 974.5332
bd2910ad-47c5-301b-b881-442c524b7b70 | Bagasse, from sweet sorghum, at distillery {CN} | kg | fuels\biofuels\ethanol\byproducts | Material | 0.0062335 | 0.00015208 | 0.00023055 | 0 | 57.4899 | 3.073
2f696874-6313-3ea7-95a7-ffbd721c45ad | Baling {CH} | p | agricultural\unspecified | Processing | 6.7912 | 2.3372 | 0.24521 | 0 | 12133.4274 | 4206.9913
789a5d04-1198-3e33-845d-14b3f6808fc9 | Barge {RER} | p | water\operations\infrastructure | Transport | 824316.8811 | 0 | 19704.1176 | 0 | 1515831376.0261 | 11304000
a5d8cdba-4f36-3d10-9311-a4ba7096c330 | Barge tanker {RER} | p | water\operations\infrastructure | Transport | 989041.9144 | 0 | 23641.5186 | 0 | 1818607964.0123 | 13560000
6218c61e-8520-3cbc-9d6f-bd6017757c52 | Barite, at plant {RER} | kg | chemicals\inorganic | Material | 0.10219 | 0 | 0.012851 | 0 | 229.496 | 15.615
709c7cd1-7409-303f-8096-09ef7ebbf1f2 | Bark chips, hardwood, wet, measured as dry mass, at sawmill {CH} | kg | wood\wooden materials\new processes\other material | Material | 0.01583 | 0 | 0.0013745 | 0 | 91.6218 | 0
3e3bc268-9b7b-3d5a-ab1d-b2c2003da5ee | Bark chips, hardwood, wet, measured as dry mass, at sawmill {RER} | kg | wood\wooden materials\new processes\other material | Material | 0.019063 | 0 | 0.0015746 | 0 | 93.7855 | 0
8521753f-bc5e-38d8-b875-6da10db176ad | Bark chips, production mix, wet, measured as dry mass, at sawmill & plant {RER} | kg | wood\wooden materials\new processes\other material | Material | 0.021885 | 0 | 0.0021002 | 0 | 99.8733 | 0
6ae30871-729c-3e0d-93dc-573248cc7b84 | Bark chips, production mix, wet, measured as dry mass, at sawmill {CH} | kg | wood\wooden materials\new processes\other material | Material | 0.019632 | 0 | 0.0018052 | 0 | 103.5269 | 0
9ca68c88-b390-3b0b-8992-1bc20f381470 | Bark chips, softwood, u=140%, holzpur, at plant {CH} | m3 | wood\wooden materials\extraction | Material | 10.082 | 0 | 19.581 | 0 | 55480.5255 | 0
d0310580-c8e6-331e-8b40-ca449901fd2f | Bark chips, softwood, wet, measured as dry mass, at sawmill {CH} | kg | wood\wooden materials\new processes\other material | Material | 0.020478 | 0 | 0.001901 | 0 | 106.1757 | 0
473eef0e-ed24-3229-8b09-1d1a7a5811bf | Bark chips, softwood, wet, measured as dry mass, at sawmill {RER} | kg | wood\wooden materials\new processes\other material | Material | 0.024541 | 0 | 0.0020524 | 0 | 107.202 | 0
8d3da656-96d4-397d-b231-096b977e02eb | Bark chips, wet, from hard fibreboard production, measured as dry mass, at plant {RER} | kg | wood\wooden materials\new processes\other material | Material | 0.064107 | 0.00021506 | 0.03673 | 0.0328 | 110.4422 | 3.4386
0f0df413-02a7-33f3-aabe-88413f23f86a | Bark chips, wet, from oriented strand board production, measured as dry mass, at plant {RER} | kg | wood\wooden materials\new processes\other material | Material | 0.012238 | 0.00014386 | 0.022469 | 0.022 | 25.4528 | 1.994
29c14f69-8b2e-3af6-93f8-8a12c48756bf | Bark chips, wet, from particle board production, uncoated, average glue mix, measured as dry mass, at plant {RER} | kg | wood\wooden materials\new processes\other material | Material | 0.036772 | 0.00017291 | 0.027756 | 0.0264 | 67.6496 | 3.0357
35720a6f-0394-379f-8f48-caeff2ac1e6c | Bark chips, wet, from soft fibreboard production, from wet & dry processes, measured as dry mass, at plant {RER} | kg | wood\wooden materials\new processes\other material | Material | 0.030311 | 8.8065e-05 | 0.015155 | 0.0134 | 52.7279 | 1.4275
3c3c99f8-680c-312a-8b0a-a67ec4c644cb | Bark, hardwood, after debarking, at sawmill {CH} | kg | wood\wooden materials\new processes\other material | Material | 0.014559 | 0 | 0.0010658 | 0 | 85.3981 | 48.16
0ba631f3-a8bd-36e8-882a-e1bb9364fee1 | Bark, hardwood, after debarking, at sawmill {RER} | kg | wood\wooden materials\new processes\other material | Material | 0.015173 | 0 | 0.0010909 | 0 | 85.6385 | 48.16
0844f1c2-a1bd-3ac8-9b4e-ba918edf266c | Bark, softwood, after debarking, at sawmill {CH} | kg | wood\wooden materials\new processes\other material | Material | 0.018625 | 0 | 0.0014509 | 0 | 97.1032 | 49.28
134247d5-54eb-3afe-86b1-0ae052c11564 | Bark, softwood, after debarking, at sawmill {RER} | kg | wood\wooden materials\new processes\other material | Material | 0.018869 | 0 | 0.0013472 | 0 | 95.3258 | 49.28
186aa424-503a-3bc7-912c-e6d2e3f36c5b | Barley grains extensive, at farm {CH} | kg | agricultural\plant production | Material | 0.45035 | 0.21118 | 0.0062719 | 0 | 4175.7603 | 3629.8623
2b310f5b-1dcd-3a82-a51b-99001d6c928e | Barley grains IP, at farm {CH} | kg | agricultural\plant production | Material | 0.3645 | 0.15773 | 0.0054723 | 0 | 4059.7843 | 3582.8149
88e07c72-0ef8-3a7b-a2c8-0bb1d162eb07 | Barley grains organic, at farm {CH} | kg | agricultural\plant production | Material | 0.42589 | 0.28165 | 0.0056324 | 0 | 4714.4368 | 4316.0647
97d5d65e-7e57-301c-a6a2-d68f40167281 | Barley seed IP, at regional storehouse {CH} | kg | agricultural\plant production\seeds | Material | 0.39377 | 0 | 0.0087798 | 0 | 4125.4771 | 0.13104
fe6e1850-9847-3fc5-b74f-dde093f435ac | Barley seed organic, at regional storehouse {CH} | kg | agricultural\plant production\seeds | Material | 0.45398 | 0 | 0.0089004 | 0 | 4777.516 | 0.13104
462c3374-c897-3ffd-a727-da58e70b1963 | Barley straw extensive, at farm {CH} | kg | agricultural\plant production | Material | 0.10648 | 0.044933 | 0.0017283 | 0 | 968.3682 | 834.149
ac35397f-d8c1-3342-a98d-b44c861e3a61 | Barley straw IP, at farm {CH} | kg | agricultural\plant production | Material | 0.088216 | 0.033559 | 0.0015582 | 0 | 945.0856 | 825.533
156f3f00-ef71-36c2-86a5-9c01f8ec6c33 | Barley straw organic, at farm {CH} | kg | agricultural\plant production | Material | 0.069275 | 0.038321 | 0.0011929 | 0 | 786.0827 | 712.1874
9790811b-f1ed-329e-9252-1beb31c9d17e | Basalt, at mine {RER} | kg | minerals\unspecified | Material | 0.0063906 | 0 | 0.00039732 | 0 | 20.2781 | 8.1836
9ce2128d-aab2-3a73-9b1d-a9c69d037fe2 | Basalt, Flumroc, at mine {CH} | kg | minerals\other material | Material | 0.0091851 | 0.0091851 | 0.00058904 | 0.00058904 | 25.7507 | 25.7507
7b5b44c9-1e9b-368e-bfaa-20c395e80c8d | Basic oxygen furnace gas, burned in power plant {RER} | MJ | metals\production | Processing | 0.5578 | 0.55771 | 5.3389e-06 | 0 | 752.4274 | 751.7604
f7790ca6-bab4-3853-a412-fea64f11be1d | Basic oxygen furnace slag, at plant {RER} | kg | metals\extraction | Material | 0.01889 | 0.00076452 | 0.00021355 | 0 | 35.3781 | 0.98778
7ba53be9-19cd-331a-b4e9-3a255a021254 | Battery-cooling-system, passive, at plant {RAS} | kg | electronics\component | Material | 5.6781 | 0 | 0.11113 | 0 | 12242.6334 | 0
53bcb9a0-f664-343f-8d89-bc8ae0e7690a | Battery-managment-system, at plant {RAS} | kg | electronics\component | Material | 16.2409 | 0 | 1.1685 | 0 | 68113.0264 | 0
57ff1043-7376-3321-b0d5-b0bf47cf9062 | Battery BoP {GLO} | kg | transport systems\road\Vehicle components\Energy storage\Lithium-ion battery | Transport | 6.6466 | 0 | 0.27968 | 0 | 17295.6576 | 0
800c15d2-03b4-3b04-a03a-e33d6653db4b | Battery cell, LFP {GLO} | kg | transport systems\road\Vehicle components\Energy storage\Lithium-ion battery | Transport | 8.3669 | 0 | 0.22518 | 0 | 29526.4468 | 0
aadedb31-43c4-379a-a0fd-fca88161a17c | Battery cell, Li-ion, NMC111 {GLO} | kg | electronics\batteries | Material | 12.7629 | 0 | 0.49861 | 0 | 42377.2881 | 0
82eca213-a432-3ce0-9fec-fab58dbdce29 | Battery cell, LTO {GLO} | kg | transport systems\road\Vehicle components\Energy storage\Lithium-ion battery | Transport | 12.0838 | 0 | 0.333 | 0 | 40617.067 | 0
7351b32f-c416-3f9c-ae00-311baf5f0f43 | Battery cell, NCA {GLO} | kg | transport systems\road\Vehicle components\Energy storage\Lithium-ion battery | Transport | 10.4321 | 0 | 0.32559 | 0 | 43274.4677 | 0
b89ac948-c350-3199-a33c-70269dc6b2dc | Battery cell, NMC-111 {GLO} | kg | transport systems\road\Vehicle components\Energy storage\Lithium-ion battery | Transport | 10.063 | 0 | 0.38959 | 0 | 41190.5233 | 0
ab42c9c9-591a-3ede-ae74-1d52392aa29c | Battery cell, NMC-622 {GLO} | kg | transport systems\road\Vehicle components\Energy storage\Lithium-ion battery | Transport | 10.0631 | 0 | 0.34529 | 0 | 39462.1238 | 0
a3054f59-f31d-3564-bd17-616c633d0df1 | Battery management system {GLO} | kg | transport systems\road\Vehicle components\Energy storage\Lithium-ion battery | Transport | 21.2817 | 0 | 1.3669 | 0 | 80905.6263 | 0
1178ba4e-4e1d-3f46-ba15-e15610d94207 | Battery module packaging, Li-ion {GLO} | kg | electronics\batteries | Material | 10.4814 | 0 | 0.38563 | 0 | 43524.433 | 0
40954f7a-7a98-379f-9d2f-3357f41cfc24 | Battery packaging {GLO} | kg | transport systems\road\Vehicle components\Energy storage\Lithium-ion battery | Transport | 4.7543 | 0 | 0.15809 | 0 | 9670.8157 | 0
a2511314-6a46-31d6-9341-1a14d91f2440 | Battery retention {GLO} | kg | transport systems\road\Vehicle components\Energy storage\Lithium-ion battery | Transport | 3.6909 | 0 | 0.21993 | 0 | 6931.8672 | 0
82d8505b-7336-3edd-9cc8-c800d5611678 | Battery tray {GLO} | kg | transport systems\road\Vehicle components\Energy storage\Lithium-ion battery | Transport | 3.6477 | 0 | 0.21862 | 0 | 6850.039 | 0
678e731c-148d-3bb2-b3db-11423011f7ce | Battery, Li-ion, NMC111, rechargeable, prismatic {GLO} | kg | electronics\batteries | Material | 11.4836 | 0 | 0.49336 | 0 | 38033.0214 | 0
960ee8d7-acb1-382b-b05d-4b4070cba823 | Battery, LiIo, rechargeable, prismatic, at plant {GLO} | kg | electronics\devices\module | Material | 4.4432 | 0 | 0.19352 | 0 | 17262.2045 | 0
634437ec-acf2-32c2-a502-d516048d02b2 | Battery, LiIo, rechargeable, prismatic,LiFePO4 {CH} | kg | electronics\module | Material | 15.2672 | 0 | 0.46038 | 0 | 40152.1606 | 0
723d1c56-48e0-3f09-8d14-cb966ce26939 | Battery, NiMH, rechargeable, prismatic, at plant {GLO} | kg | electronics\devices\module | Material | 13.4521 | 0 | 0.60705 | 0 | 35225.0827 | 0
cee8c87a-511e-3fb2-b489-f98d26c10beb | Battery, rechargeable, prismatic, LiNCM, at plant {NO} | kg | electronics\module | Material | 15.5405 | 0 | 0.49822 | 0 | 38603.8476 | 0
38a10a7b-baef-3102-a798-be49919d839b | Bauxite, at mine {GLO} | kg | metals\extraction | Material | 0.005297 | 0 | 0.00030534 | 0 | 26.4891 | 14.2598
37420479-8999-3e55-93a8-c26811845307 | Beamer, at plant {GLO} | p | electronics\devices | Material | 68.5093 | 0 | 2.1399 | 0 | 285418.6817 | 0
33d15198-3ef7-3ce1-9778-0f0e95e9e922 | Bearing layer, bituminised {CH} | kg | construction materials\others | Material | 0.090207 | 0 | 0.0017198 | 0 | 176.6937 | 0
46b41c21-db2d-3ca1-b727-8581181a0605 | Bentonite, at mine {DE} | kg | minerals\unspecified | Material | 0.028884 | 0 | 0.0016211 | 0 | 51.5484 | 4.0988
29500b09-4438-3768-a314-0ff78362820c | Bentonite, at processing {DE} | kg | chemicals\inorganic | Material | 0.43394 | 0 | 0.024649 | 0 | 2523.3245 | 88.091
7eaf0519-5704-3b63-8c07-a7e5e19c5f3b | Benzal chloride, at plant {RER} | kg | chemicals\organic | Material | 2.1943 | 0.087537 | 0.083967 | 0 | 21775.7955 | 17884.7386
cc45b5d8-b51c-3511-9138-6328a672d020 | Benzene, at plant {RER} | kg | chemicals\organic | Material | 1.8474 | 1.8397 | 0.0040408 | 0.0024472 | 2688.1725 | 2668.5195
d0a00133-7274-305b-9af8-7bbf3f2489f6 | Benzene, at refinery {CH} | kg | oil\fuels | Material | 0.88463 | 0.0012983 | 0.0071593 | 0 | 1772.4735 | 2.6867
68ce642d-26ce-3ddc-ae65-f057d99764a9 | Benzimidazole-compounds, at regional storehouse {CH} | kg | chemicals\pesticides | Material | 6.2257 | 0.39753 | 0.24412 | 0 | 18512.9657 | 4506.6486
63c42af8-593e-30d3-b2c8-bb2db1c3d760 | Benzimidazole-compounds, at regional storehouse {RER} | kg | chemicals\pesticides | Material | 6.5289 | 0.39753 | 0.26437 | 0 | 18735.5946 | 4506.6487
88d3ff27-17c3-3801-bb9f-8a040c531ee9 | Benzo[thia]diazole-compounds, at regional storehouse {CH} | kg | chemicals\pesticides | Material | 8.7283 | 0.49705 | 0.35497 | 0 | 20815.0067 | 3747.3728
5f28b611-f8d0-3d9b-bef6-884718117b86 | Benzo[thia]diazole-compounds, at regional storehouse {RER} | kg | chemicals\pesticides | Material | 8.7283 | 0.49705 | 0.35497 | 0 | 20815.0067 | 3747.3728
37cc3779-631f-37d6-9fee-bb335e4eeea0 | Benzyl alcohol, at plant {RER} | kg | chemicals\organic | Material | 3.8109 | 0.204 | 0.10821 | 0 | 32829.7931 | 205.8017
1f862f9a-0b0c-3c2f-8969-0c3f4e9a8e25 | Benzyl chloride, at plant {RER} | kg | chemicals\organic | Material | 2.2699 | 0.11116 | 0.061074 | 0 | 26387.8973 | 22710.392
13797dd6-1768-3c49-93c4-72fa66a838bd | Berlin wall anchored, infill concrete, average {CH} | m2 | construction processes\civil engineering | Material | 175.7602 | 0 | 9.8175 | 0 | 280063.5617 | -14765.8
ef6bdc23-59da-332d-85af-726b7fe48b2e | Berlin wall dual-anchored with longarine, drilled, infill concrete, Bushof Jona {CH} | m2 | construction processes\civil engineering | Material | 166.1466 | 0 | 9.235 | 0 | 258564.3749 | -15727.32
705c2f4f-7969-3bc2-9b1d-2229654ca464 | Berlin wall dual-anchored with longarine, drilled, infill concrete, Sandgruben Basel {CH} | m2 | construction processes\civil engineering | Material | 154.7368 | 0 | 8.7088 | 0 | 245787.3081 | -13440.84
5c96917d-48f0-3a45-9ae6-27900450b5b0 | Berlin wall dual-anchored without longarine, drilled, infill concrete, Stellwerk Winterthur {CH} | m2 | construction processes\civil engineering | Material | 199.7413 | 0 | 11.1677 | 0 | 324669.2759 | -14787.36
65cbcb34-3b2a-34cc-81bf-2397ebffd532 | Berlin wall dual-anchored without longarine, vibrated, infill concrete, Integra Wallisellen {CH} | m2 | construction processes\civil engineering | Material | 184.5385 | 0 | 10.0355 | 0 | 290654.3561 | -16005.64
fe7ec8de-9c34-3671-aad7-970bebdd08f6 | Berlin wall dual-anchored, infill concrete, average {CH} | m2 | construction processes\civil engineering | Material | 176.2909 | 0 | 9.7868 | 0 | 279918.8312 | -14990.36
44fa567c-41be-3dd9-a30e-2440991f0a9a | Berlin wall projecting, drilled, infill concrete, average {CH} | m2 | construction processes\civil engineering | Material | 239.316 | 0 | 14.1564 | 0 | 379924.7357 | -22085.3976
92741cbe-57ed-3c38-adec-4a2bf13905d5 | Berlin wall projecting, drilled, infill concrete, Kulturpark Pfinstweidstrasse Zürich {CH} | m2 | construction processes\civil engineering | Material | 282.8185 | 0 | 17.0844 | 0 | 449605.1493 | -26306.784
70032bbf-d584-331a-887a-ef25d4105a22 | Berlin wall projecting, drilled, infill concrete, MFH Waltersbachstrasse Zürich {CH} | m2 | construction processes\civil engineering | Material | 195.8135 | 0 | 11.2285 | 0 | 310244.6553 | -17863.72
68510e9a-a8c9-3fa4-a17b-75b47e9dc628 | Berlin wall single-anchored with longarine, drilled, infill concrete, Sandgruben Basel {CH} | m2 | construction processes\civil engineering | Material | 167.006 | 0 | 9.5506 | 0 | 266292.5151 | -14253.12
03305d6c-9bac-3130-95fe-112a7ee165be | Berlin wall single-anchored without longarine, vibrated, infill concrete, Integra Wallisellen {CH} | m2 | construction processes\civil engineering | Material | 182.3849 | 0 | 10.207 | 0 | 294402.4043 | -14381.08
fb345691-cf94-3926-929e-f78219813c19 | Berlin wall strutted apart, infill concrete, average {CH} | m2 | construction processes\civil engineering | Material | 164.8313 | 0 | 9.5237 | 0 | 268030.4754 | -13006.28
a45a487a-ad76-3a06-9355-fa1c0406f781 | Berlin wall, single-anchored, infill concrete, average {CH} | m2 | construction processes\civil engineering | Material | 174.6959 | 0 | 9.8788 | 0 | 280347.9896 | -14317.24
51643996-6a33-3487-86cd-5c863ba66aa5 | Bicycle, at regional storage {RER} | p | transport systems\road\operations\infrastructure | Transport | 80.1238 | 0 | 5.3994 | 0 | 163451.6769 | 0
030c5f02-ef2c-30fd-9c3a-5c0566489e0d | Bicycle, conventional, urban, 2020 {CH} | p | transport systems\road\Transformation\Infrastructure | Transport | 62.283 | 0 | 4.09 | 0 | 127714.0132 | 0
eda5adce-ac36-3bb2-948c-664da4d34833 | Bicycle, electric (<25 km/h), LFP battery, 2020 {CH} | p | transport systems\road\Transformation\Infrastructure | Transport | 179.5718 | 0 | 9.4613 | 0 | 461328.0824 | 0
de0f8127-3571-395b-8f7f-6888c5a0e943 | Bicycle, electric (<25 km/h), NCA battery, 2020 {CH} | p | transport systems\road\Transformation\Infrastructure | Transport | 166.5812 | 0 | 9.1235 | 0 | 447693.2614 | 0
01856e75-9542-3c4f-bc37-fa1045038ad2 | Bicycle, electric (<25 km/h), NMC battery, 2020 {CH} | p | transport systems\road\Transformation\Infrastructure | Transport | 173.7178 | 0 | 9.5792 | 0 | 461849.2167 | 0
a37e8111-0e37-3abb-8c43-b6e598c327d5 | Bicycle, electric (<45 km/h), LFP battery, 2020 {CH} | p | transport systems\road\Transformation\Infrastructure | Transport | 198.6645 | 0 | 10.6798 | 0 | 501536.1155 | 0
8bb135b0-7f76-36c7-bba8-c6137545410a | Bicycle, electric (<45 km/h), NCA battery, 2020 {CH} | p | transport systems\road\Transformation\Infrastructure | Transport | 185.6899 | 0 | 10.3421 | 0 | 487940.0481 | 0
2acfc3e9-f3f7-3d57-a2b8-182cafa5a910 | Bicycle, electric (<45 km/h), NMC battery, 2020 {CH} | p | transport systems\road\Transformation\Infrastructure | Transport | 192.8105 | 0 | 10.7977 | 0 | 502057.2497 | 0
47be04f8-f8be-37d3-a0fc-ccbe481396b0 | Bicycle, electric, cargo bike, LFP battery, 2020 {CH} | p | transport systems\road\Transformation\Infrastructure | Transport | 206.3363 | 0 | 16.2343 | 0 | 513061.8991 | 0
c7ab29ab-e1f3-3c68-ac3b-5ced3f27c7c3 | Bicycle, electric, cargo bike, NCA battery, 2020 {CH} | p | transport systems\road\Transformation\Infrastructure | Transport | 193.3617 | 0 | 15.8966 | 0 | 499465.8317 | 0
3f38012e-f136-390d-9f5b-3bcf7dc10230 | Bicycle, electric, cargo bike, NMC battery, 2020 {CH} | p | transport systems\road\Transformation\Infrastructure | Transport | 200.4824 | 0 | 16.3522 | 0 | 513583.0333 | 0
a2a41f2a-f75a-3126-80bb-0bf0198f3ffc | Bimetallic busbars and washers {GLO} | kg | transport systems\road\Vehicle components\Energy storage\Lithium-ion battery | Transport | 8.9387 | 0 | 0.32437 | 0 | 58590.2395 | 0
e6357fcb-9ae0-3792-b8ed-4c935d89a505 | Biochar, from spruce wood pyrolysis {CH} | kg | chemicals\gases\transformation | Material | 0.27141 | 0 | 0.0065924 | 0 | 549.8136 | 0
1b23c244-1495-31ec-aeed-cf83c28a80ad | Biocides, for paper production, unspecified, at plant {RER} | kg | chemicals\others | Material | 4.4968 | 0 | 0.25955 | 0 | 9713.3995 | 0
c932e96e-5f96-37aa-ae32-62aa4e738554 | Biodiesel from cooking oil {RER} | kg | fuels\biofuels\Biodiesel\Transformation | Transport | 0.65582 | 0 | 0.5346 | 0 | 1797.7811 | 0
a495ee34-cdf2-3af5-9772-ca38959024e9 | Biodiesel, from used cooking oil, at fuelling station {RER} | kg | fuels\biofuels\Biodiesel\Transformation | Transport | 0.66484 | 0 | 0.53569 | 0 | 1816.0978 | 0
3b436c80-d1b8-3deb-a396-3db92c790de5 | Biogas purification, to methane, 96 vol-%, pressure swing adsorption {CH} | m3 | biomass\fuels | Material | 0.29643 | 0.2727 | 0.47462 | 0.46896 | 386.348 | 282.9162
a38d2cb9-2390-3c27-9244-657f01f19ac6 | Biogas purification, to methane, 97 vol-%, glycol washing process {CH} | m3 | fuels\biofuels\methane | Material | 0.54182 | 0.42236 | 0.50419 | 0.47886 | 933.3725 | 438.1462
a95731d9-5ad8-3f5c-aafa-e3f98a6f8b10 | Biogas purification, to methane, 99 vol-%, amino washing process {CH} | m3 | biomass\fuels | Material | 0.32938 | 0.011664 | 0.50548 | 0.49866 | 466.0577 | 18.7758
e5565e65-b8bd-3f37-8db8-0aea66514e9d | Biogas purification, to methane, 99 vol-%, membrane technology process {CH} | m3 | biomass\fuels | Material | 0.18871 | 0.12447 | 0.48901 | 0.46896 | 422.4718 | 129.1961
b8bdf4af-0405-365c-b025-9adbc8d8c7ad | Biogas, from agricultural co-digestion, not covered, at storage {CH} | m3 | fuels\biofuels\biogas | Material | 0.921 | 0.73283 | 0.32557 | 0.071974 | 1363.4143 | 1047.4104
871799fb-7303-3352-a899-e0eb848148cb | Biogas, from agricultural digestion, not covered, at storage {CH} | m3 | fuels\biofuels\biogas | Material | 1.025 | 0.78138 | 0.45022 | 0.08447 | 1495.6623 | 1098.1328
2b06b6e9-02c3-354a-888b-cada6c015e52 | Biogas, from beet residues, co-digestion, at storage {CH} | m3 | fuels\biofuels\biogas | Material | 1.2595 | 0.5864 | 0.30228 | 0.016437 | 2469.0673 | 631.2745
9e5d91a4-e352-35e9-be9b-8c3867862d72 | Biogas, from biowaste, at agricultural co-fermentation, covered {CH} | m3 | fuels\biofuels\biogas | Material | 0.31781 | 0.27542 | 1.3938 | 1.2687 | 488.4585 | 404.2733
cc46cf85-395b-3c22-b795-f91b7643e2ba | Biogas, from biowaste, at storage {CH} | m3 | biomass\fuels | Material | 0.20879 | 0.189 | 0.090918 | 0 | 223.366 | 196.9989
9dc806e3-8e16-3c11-9904-3afa1041e68a | Biogas, from biowaste, at storage, economic allocation {CH} | m3 | biomass\fuels | Material | 0.089722 | 0.08262 | 0.3946 | 0.378 | 102.6078 | 88.351
8dba8640-90fc-3e6e-8064-b912a5211f3f | Biogas, from fat and oil, at agricultural co-fermentation, covered {CH} | m3 | fuels\biofuels\biogas | Material | 0.1633 | 0.10595 | 0.20154 | 0.0086544 | 221.9121 | 109.8776
1db69a18-bc2a-3a8a-aa77-63e515022d6b | Biogas, from fodder beet, co-digestion, at storage {CH} | m3 | fuels\biofuels\biogas | Material | 1.1468 | 0.46069 | 0.16796 | 0.016437 | 3601.7982 | 502.5363
abe42920-96a7-323d-949d-0db3f930743e | Biogas, from glycerine, co-digestion, at storage {CH} | m3 | fuels\biofuels\biogas | Material | 1.1242 | 0.3233 | 4.0592 | 0.016437 | 5088.433 | 348.6108
fddf7a87-9e4f-3242-aa72-c2081c7a415b | Biogas, from glycerine, co-digestion, at storage, scenario vegetable oil {CH} | m3 | fuels\biofuels\biogas | Material | 0.61567 | 0.3233 | 2.8098 | 0.016437 | 889.1618 | 348.6108
e4ba4ff2-4848-3a38-9e54-ebc089d8bdc7 | Biogas, from maize silage, co-digestion, at storage {CH} | m3 | fuels\biofuels\biogas | Material | 0.86669 | 0.39696 | 0.10709 | 0.016437 | 3251.7047 | 439.5972
eca607c8-2752-3308-b860-41e9dc4e5006 | Biogas, from molasses, co-digestion, at storage {CH} | m3 | fuels\biofuels\biogas | Material | 0.72016 | 0.34844 | 0.058857 | 0.011799 | 1846.8033 | 397.2426
48fcf676-a615-3322-92c3-446ec829a70c | Biogas, from sewage sludge, at storage {CH} | m3 | biomass\fuels | Material | 0.69619 | 0.378 | 0.10628 | 0.0999 | 868.8506 | 392
5abcdc6e-68af-3722-b33e-bbff95724ca5 | Biogas, from slurry, at agricultural co-fermentation, covered {CH} | m3 | fuels\biofuels\biogas | Material | 0.75677 | 0.68725 | 0.27694 | 0.006293 | 1109.5715 | 973.7194
269a6238-19b6-3ffe-9574-40390a4a4a9f | Biogas, from sugar beet, co-digestion, at storage {CH} | m3 | fuels\biofuels\biogas | Material | 0.88195 | 0.40215 | 0.10968 | 0.016437 | 2716.2497 | 439.4374
695524cc-cb57-3a31-bef1-08a9b012decc | Biogas, mix, at agricultural co-fermentation, covered {CH} | m3 | fuels\biofuels\biogas | Material | 0.33499 | 0 | 0.49318 | 0 | 486.8735 | 0
d37144cf-970c-302f-b79f-4bfa52e3599a | Biogas, production mix, at storage {CH} | m3 | fuels\biofuels\biogas | Material | 0.39658 | 0 | 0.17669 | 0 | 491.3769 | 0
b439d0f1-aac4-3fc4-90d7-068068056b82 | Biomethane, burned in boiler condensing modulating 15kW {CH} | MJ | heat\biomass\heating systems | Energy | 0.038351 | 0.00017246 | 0.075783 | 0.056 | 49.9568 | 0.49796
1cc32757-d93b-316e-96e3-50bd5cae5b72 | Biomethane, burned in boiler condensing modulating 300kW {CH} | MJ | heat\biomass\heating systems | Energy | 0.038043 | 0.00017247 | 0.075767 | 0.056 | 49.1834 | 0.50714
4967b2bb-8839-3641-b8ab-0be01b64d1a6 | Biomethane, burned in boiler condensing modulating 50kW (proj. 210) {CH} | MJ | heat\biomass\heating systems | Energy | 0.034228 | 0.00015538 | 0.068258 | 0.05045 | 44.2117 | 0.44862
ff91110c-1656-34b1-a845-87ce7531e461 | Biomethane, burned in boiler condensing modulating 50kW {CH} | MJ | heat\biomass\heating systems | Energy | 0.038189 | 0.00017247 | 0.075772 | 0.056 | 49.4984 | 0.49797
0bc708df-9b27-3357-aaff-f00580f90ba6 | Biomethane, burned in cogen 15kWth {CH} | MJ | heat\biomethane\cogeneration | Energy | 0.041596 | 0.0021705 | 0.075816 | 0.056 | 56.5545 | 5.045
dc52b81c-58d0-3afb-b25f-1469c0847d6a | Biomethane, burned in cogen 1MWth {CH} | MJ | heat\biomethane\cogeneration | Energy | 0.040371 | 0.0021705 | 0.075779 | 0.056 | 52.6471 | 3.4599
411c2e46-9b2e-3929-b413-dc145eba1319 | Biomethane, burned in cogen 300kWth {CH} | MJ | heat\biomethane\cogeneration | Energy | 0.040561 | 0.0021705 | 0.075786 | 0.056 | 53.4979 | 3.989
cc6a9c60-8635-3bcc-8dfa-eeaa73d1ce3a | Biomethane, burned in cogen 50kWth {CH} | MJ | heat\biomethane\cogeneration | Energy | 0.04079 | 0.0021705 | 0.075793 | 0.056 | 54.9294 | 5.045
1bae11e2-c22b-3038-849d-4ff1dda273c3 | Biomethane, burned in industrial furnace 1MW {CH} | MJ | heat\biomass\heating systems | Energy | 0.038023 | 0.00017247 | 0.075766 | 0.056 | 49.132 | 0.50605
2cdf82d5-f9f7-3461-8a51-42ed38b314ca | Biowaste, at collection point {CH} | kg | agricultural\others | Material | 0.013788 | 0 | 0.00041005 | 0 | 21.9153 | 0
70c57968-6675-35ed-afb4-ee538fe9e486 | Bipolar plate {GLO} | p | transport systems\road\Vehicle components\Powertrain\Fuel cell | Transport | 1.5633 | 0 | 0.053501 | 0 | 2623.8728 | 0
48b3aeec-37a2-36e2-b989-eca568478eda | Bipyridylium-compounds, at regional storehouse {CH} | kg | chemicals\pesticides | Material | 8.3975 | 0.49705 | 0.33288 | 0 | 20572.128 | 3747.3728
49bc6c97-c524-3c67-b739-88c31a077694 | Bipyridylium-compounds, at regional storehouse {RER} | kg | chemicals\pesticides | Material | 8.7283 | 0.49705 | 0.35497 | 0 | 20815.0067 | 3747.3728
4ef9c067-e357-33f0-837a-659b928864e5 | Bisphenol A, powder, at plant {RER} | kg | chemicals\organic | Material | 4.6215 | 0.283 | 0.081756 | 0 | 7449.5166 | 493.6336
add499d7-1625-3e50-a85b-06400167b589 | Bitumen adhesive compound, cold, at plant {RER} | kg | construction\sealing | Material | 0.51924 | 0 | 0.011067 | 0 | 1436.0411 | 480
4ce7df0f-0ae5-3c01-b199-9bb44750207d | Bitumen adhesive compound, hot, at plant {RER} | kg | construction\sealing | Material | 0.91431 | 0 | 0.01137 | 0 | 1737.9207 | 25.612
bab3fce5-e0ce-32b7-b66f-b12d4ee9e053 | Bitumen sealing Alu80, at plant {RER} | kg | construction\sealing | Material | 1.1737 | 0 | 0.035976 | 0 | 2545.4184 | 15.77
ce1f9b74-ae2f-30ef-945d-45b4f8899bde | Bitumen sealing V60, at plant {RER} | kg | construction\sealing | Material | 0.76953 | 0 | 0.028535 | 0 | 1553.7811 | 14.941
91660580-4c03-3aca-b660-3c8f03747cad | Bitumen sealing VA4, at plant {RER} | kg | construction\sealing | Material | 1.1251 | 0 | 0.078145 | 0 | 2142.0025 | 14.94
19a30ae8-aecf-39c3-8150-12bb8793dac7 | Bitumen sealing, at plant {RER} | kg | plastics\rubbers | Material | 1.3769 | 0 | 0.056248 | 0 | 2270.3549 | 1.1856
3d538f1d-78d1-3f06-aa76-b177d735edb4 | Bitumen sealing, polymer EP4 flame retardant, at plant {RER} | kg | construction\sealing | Material | 0.92084 | 0 | 0.043145 | 0 | 1789.0586 | 12.151
ff21fce1-7c0b-3a83-b3b0-0646ddc71b90 | Bitumen, at refinery {CH} | kg | oil\fuels | Material | 0.86476 | 0.000652 | 0.0056709 | 0 | 1679.0016 | 9.8884
0f173a65-f695-38df-8d7a-9b9258a9aa22 | Bitumen, at refinery {RER} | kg | oil\fuels | Material | 0.76041 | 0.00025968 | 0.008116 | 0 | 1498.3465 | 4.42
63d6114e-911c-3e41-913c-94e17e0b6712 | Blade server, at data center {GLO} | p | electronics\internet network | Material | 313.4099 | 0 | 12.2706 | 0 | 1491465.1349 | 0
7c281d62-c9e7-34a7-bbb3-5c41ebdb3889 | Blast furnace {RER} | p | metals\ferro\production\infrastructure | Material | 63270148.5431 | 0 | 4448757.3939 | 0 | 169861651483.8756 | 30060800000
e2ca6688-ef52-3e85-a7aa-ae15767c6b45 | Blast furnace gas, burned in power plant {RER} | MJ | heat\natural gas\power plants | Energy | 0.14055 | 0.14054 | 1.5263e-07 | 0 | 141.1046 | 141.093
2a2632dc-5aee-3802-9957-d0c475216e4a | Blast furnace slag cement, at plant {CH} | kg | construction\binders | Material | 0.40372 | 0 | 0.026438 | 0 | 507.6907 | 0
b7f0fc59-a718-397d-800e-d27947ecd2bd | Blast furnace slag, at plant {RER} | kg | metals\extraction | Material | 0.032999 | 0.0126 | 0.00036142 | 0 | 63.1254 | 12.892
36dd3895-b9e4-337b-b16d-96861d062541 | Blast oxygen furnace converter {RER} | p | metals\ferro\production\infrastructure | Material | 163814339.5621 | 0 | 36718889.3444 | 0 | 381525502951.7514 | 15400000000
f4afe0ed-9682-35b1-8c80-43a0d8bf3898 | Blasting {RER} | kg | Others\unspecified | Processing | 2.1701 | 0 | 0.058287 | 0 | 18656.4777 | 15274.2
51300f1a-2cf0-32e6-b9fb-558b60cc9125 | Borax, anhydrous, powder, at plant {RER} | kg | chemicals\inorganic | Material | 1.5251 | 0 | 0.045605 | 0 | 2695.4259 | 0
a3da4846-e80f-3a6a-8a3a-597fb989ce5c | Bored concrete pile, 720mm, piped, Alterssiedlung Seefeldstrasse Zürich {CH} | m | construction processes\civil engineering | Material | 162.979 | 0 | 8.9375 | 0 | 258734.9368 | 0
7196f637-b534-3e86-8eba-3405af08e98f | Bored concrete pile, 900mm, piped, Alterssiedlung Seefeldstrasse Zürich {CH} | m | construction processes\civil engineering | Material | 229.63 | 0 | 13.0597 | 0 | 365598.6094 | 0
961921ae-b13d-3f11-a0d4-b0516e661fff | Bored pile wall, overlapped, anchored, Stadtspital Triemli Zürich {CH} | m2 | construction processes\civil engineering | Material | 486.248 | 0 | 26.4012 | 0 | 724874.0151 | -62736.52
c588e0e3-c203-30f7-9159-a346f04ce269 | Bored pile wall, overlapped, non-anchored {CH} | m2 | construction processes\civil engineering | Material | 758.0096 | 0 | 39.6048 | 0 | 1063964.0898 | -83246.8
22054091-22ea-3b0e-9b20-ef284f4dce61 | Bored pile wall, overlapped, strutted apart, Alterssiedlung Seefeldstrasse Zürich {CH} | m2 | construction processes\civil engineering | Material | 791.5199 | 0 | 41.7369 | 0 | 1127293.3704 | -83246.8
91cf4b23-e335-32e9-9f30-2c96e178dd83 | Borehole heat exchanger, 300m {CH} | p | heat\heat pumps\heating systems | Energy | 6195.5151 | 0 | 211.0416 | 0 | 12326452.2769 | 0
1fc967aa-2e67-370e-a8aa-6d7514066919 | Borehole heat exchanger, per m {CH} | m | heat\heat pumps\heating systems | Energy | 20.6497 | 0 | 0.7034 | 0 | 41084.0654 | 0
6b026065-c4cc-3b23-8ad9-180ea1f0e98b | Borehole heat exchanger, specific heat demand 10W {CH} | m2 | heat\heat pumps\heating systems | Energy | 3.5104 | 0 | 0.11958 | 0 | 6984.2911 | 0
03b94c73-7c4c-35b9-bc43-a9e013f10a75 | Boric acid, anhydrous, powder, at plant {RER} | kg | chemicals\acids (inorganic) | Material | 0.6553 | 0 | 0.033601 | 0 | 1828.0917 | 1.1856
b0f022ec-7c92-3912-aff1-0980965a281c | Boric oxide, at plant {GLO} | kg | chemicals\inorganic | Material | 1.5663 | 0 | 0.085345 | 0 | 4017.4123 | 1.1856
7e79ac9d-4424-387d-9821-140f5ccc667f | Boron carbide, at plant {GLO} | kg | chemicals\inorganic | Material | 11.0311 | 4.4298 | 0.54062 | 0 | 20648.9024 | 4476.5456
f3952cae-45ad-3ba0-8cb6-2a8f1e43603f | Boron trifluoride, at plant {GLO} | kg | chemicals\inorganic | Material | 2.9297 | 0 | 0.20771 | 0 | 6802.1806 | 25.3344
c2869f0a-31c9-31db-ad05-37ecd492eae4 | Brake wear emissions, lorry {RER} | kg | transport systems\road | Transport | 0 | 0 | 0 | 0 | 412335.9743 | 412335.9743
e19204bc-3cff-3ad1-bfd6-957987dbbd54 | Brake wear emissions, passenger car {RER} | kg | transport systems\road | Transport | 0 | 0 | 0 | 0 | 412335.9743 | 412335.9743
c1c6be48-b011-38d8-b95e-a4072129e308 | Branch connections and fittings, stainless steel {CH} | kg | heating\production of components | Material | 16.2265 | 0 | 0.3394 | 0 | 36628.6216 | 0
10b39440-e875-345e-a874-e381f86c4549 | Branch connections and fittings, steel {CH} | kg | heating\production of components | Material | 12.4156 | 0 | 0.24837 | 0 | 26499.7279 | 0
9d2dd21b-138a-350e-aea7-38a46f3fc347 | Brass, architectural bronze sheet {CH} | kg | construction materials\others | Material | 2.4362 | 0 | 0.10889 | 0 | 27039.1759 | 0
0fc30b9d-9931-3994-a869-78903abc5b27 | Brass, architectural bronze sheet, with resource correction {CH} | kg | construction materials\others | Material | 2.4362 | 0 | 0.10889 | 0 | 25101.5159 | -1937.66
35204306-4a12-34dc-9938-16add1d942c9 | Brass, at plant {CH} | kg | metals\non ferro | Material | 2.1341 | 0 | 0.077967 | 0 | 23572.8013 | 1424.1
0ef0f09a-2605-3c51-be01-d78d5024a85c | Brazing solder, cadmium free, at plant {RER} | kg | metals\alloys | Material | 2.2788 | 0 | 0.077539 | 0 | 23939.3337 | 1898.8
d5ba924c-dc97-374c-a3de-13043d280a74 | Brick, at plant {RER} | kg | construction\bricks | Material | 0.23731 | 0.18 | 0.0034173 | 0 | 306.3868 | 194.1955
6cb6413f-4964-3e85-9d89-52de95510ec5 | Brick, filled with perlite, at regional storage {CH} | kg | construction materials\bricks | Material | 0.26974 | 0.26974 | 0.043269 | 0.043269 | 377.8546 | 377.8546
721937cf-4ba2-4bfc-aa31-4ee19a55b7d0 | Brick, in sorting plant {CH} | kg | waste management\building demolition | Waste treatment | 0.0075232 | 0 | 0.00040188 | 0 | 26.7406 | 0
ddfce4a2-9639-37fa-b421-7a506f03cf1f | Brick, market mix, at regional storage {CH} | kg | construction materials\others | Material | 0.25154 | 0 | 0.0048089 | 0 | 333.3047 | 0
18a506a4-5e50-30a7-90c5-ed4132eb7937 | Briquette, Flumroc, at plant {CH} | kg | construction\others | Material | 0.08426 | 0.08426 | 0.0050965 | 0.0050965 | 120.5762 | 120.5762
43de07b4-5110-32ce-8d10-669d54e839dd | Bromine, at plant {RER} | kg | chemicals\inorganics | Material | 4.7717 | 0 | 0.070398 | 0 | 6759.8114 | 0
c7c52b3c-889e-353f-89da-bb62deeccfb1 | Bronze, at plant {CH} | kg | metals\non ferro | Material | 2.2446 | 0 | 0.12008 | 0 | 24988.9355 | 0
2a66d8db-0afb-3ef6-89e6-48c6f179006a | Buffer tank {GLO} | p | fuels\hydrogen\Transformation\Infrastructure | Transport | 195.5152 | 0 | 12.5395 | 0 | 448957.3007 | 0
853eecbe-ecd0-3119-bb72-68e5ac63cbde | Building machine {RER} | p | construction processes\building equipment\infrastructure | Transport | 26961.8603 | 0 | 790.9968 | 0 | 48530480.8057 | 0
949cba80-fd0f-3f96-9d04-0835f9b93dbd | Building, hall {CH} | m2 | construction\others\infrastructure | Material | 274.7719 | 0 | 88.3437 | 0 | 622243.2074 | 0
ca5a6b7c-4d6a-3e28-a61f-ac1d807a4ecc | Building, hall, steel construction {CH} | m2 | construction\others\infrastructure | Material | 288.0721 | 0 | 30.5305 | 0 | 639706.1791 | 0
664cad25-52c1-354b-9ff5-a7896e96a7cd | Building, hall, wood construction {CH} | m2 | construction\others\infrastructure | Material | 243.7382 | 0 | 223.2412 | 0 | 581496.2735 | 0
552ee3f6-4f6a-3b85-a72c-5707a3b0f9c7 | Building, multi-storey {RER} | m3 | construction\others\infrastructure | Material | 165.739 | 0 | 57.7027 | 0 | 476744.734 | 0
0c697903-99e9-456e-a010-abc28eff7435 | Bulk goods, construction, combustible, in MSWI {CH} | kg | waste management\building demolition | Waste treatment | 0.46987 | 0 | 1.2396 | 0 | 524.1507 | 0
5f79855d-b443-3efc-9b77-f621419c8ad4 | Bundle, energy wood, birch, sustainable forest management, measured as dry mass, at forest road {SE} | kg | wood\wooden materials\new processes\other material | Material | 0.031684 | 0 | 0.0020999 | 0 | 114.1074 | 59.605
b0815548-3332-39b5-a983-917c1ba601c1 | Bundle, energy wood, pine, sustainable forest management, measured as dry mass, at forest road {SE} | kg | wood\wooden materials\new processes\other material | Material | 0.050446 | 0 | 0.0032058 | 0 | 152.1515 | 66.255
39b26bd7-f275-39b1-aa86-d6da58ad5661 | Bundle, energy wood, spruce, sustainable forest management, measured as dry mass, at forest road {SE} | kg | wood\wooden materials\new processes\other material | Material | 0.044786 | 0 | 0.0027564 | 0 | 140.69 | 65.31
ecc0cc51-5787-3098-b67f-40a0d6d25ca4 | Burning of 1 g diesel in locomotive with particle filter (93%) {CH} | p | transport systems\train | Transport | 0.0040096 | 0.003193 | 9.409e-05 | 0 | 11.3178 | 9.6629
ddc6249a-6011-31a2-9324-b002bddf95aa | Burning of 1 g diesel in locomotive without particle filter {RER} | p | transport systems\train | Transport | 0.0040068 | 0.0031943 | 0.00024779 | 0 | 11.9453 | 9.9663
d8ec4be3-c410-3806-98f5-a2ec5a284fee | Burnt shale, at plant {DE} | kg | construction materials\concrete | Material | 0.42909 | 0.42909 | 0.00012358 | 0.00012358 | 488.5879 | 488.5879
5a19e7b9-90cf-3a08-ae31-bc812311f534 | Bus {RER} | p | transport systems\road\operations\infrastructure | Transport | 30592.9585 | 639.5796 | 889.6773 | 0 | 65694976.1061 | 990285.6693
c4205d45-8dfb-3aad-ab3f-339c6b1da3f4 | Butadiene, at plant {RER} | kg | chemicals\organic | Material | 1.1941 | 1.1878 | 0.0032774 | 0.0017989 | 1921.9937 | 1909.8531
fa38ef6e-2d70-3ebe-b490-a7549ab4328d | Butane-1,4-diol, at plant {RER} | kg | chemicals\organic | Material | 4.2962 | 0 | 0.097636 | 0 | 6397.6461 | 45.686
dacb7921-fc1f-3ac6-8903-c667d2bddaf4 | Butene, mixed, at plant {RER} | kg | chemicals\organic | Material | 1.6002 | 1.5931 | 0.0048623 | 0.0034719 | 2340.4547 | 2322.2563
81ac7a43-1a92-39b0-b781-986b29901f62 | Butyl acrylate, at plant {RER} | kg | chemicals\organic | Material | 4.4547 | 0 | 0.044206 | 0 | 6435.8283 | 113.2506
3bfa057a-c24d-31d1-a3a1-413da6a6f403 | Butyrolactone {GLO} | kg | chemicals\organic | Material | 3.2019 | 0.048655 | 0.077832 | 0 | 4892.3648 | 167.5804
7ddf70ef-51d5-353d-9e4f-9519016e869d | Cabin, for lorry {RER} | kg | transport systems\road\Vehicle components | Transport | 3.2561 | 0 | 0.16593 | 0 | 6260.307 | 0
3eb3b159-8ce3-3f49-9408-6fecae196896 | Cabinet panel {CH} | m2 | energy supply, kbob recommendation\heat pumps, waste water | Energy | 17.546 | 17.546 | 0 | 0 | 21162.212 | 21162.212
827a2031-f140-3492-864c-8f36534c2481 | Cable car infrastructure {CH} | p | transport systems\cable car | Transport | 478267.5139 | 0 | 77735.4619 | 0 | 1141474620.9475 | 12600000
bc991dc2-ecc3-35fb-800c-d0db72008995 | Cable car, for passenger transport {CH} | p | transport systems\cable car | Transport | 5093.6339 | 0 | 349.1906 | 0 | 13074030.5398 | 0
1e9a8a8a-01c6-3ec0-a1a3-ab455fbb2dbb | Cable yarder with sled winch, at plant {RER} | p | wood\wooden materials\new processes\other material | Material | 23914.7154 | 1.69 | 698.6454 | 0 | 53279694.26 | 1690
5286ada8-7703-3573-9619-cf191439ee57 | Cable yarding and processing, mobile cable yarder on truck {RER} | y | wood\wooden materials\new processes\other material | Material | 129.8379 | 93.6127 | 3.3765 | 0 | 188224.1782 | 115115.4122
c8664f74-c27b-3a9f-93a1-456608f10bc5 | Cable yarding, mobile cable yarder on trailer {RER} | y | wood\wooden materials\new processes\other material | Material | 64.6521 | 46.3956 | 1.7511 | 0 | 91165.0666 | 54112.523
45c40d1f-332c-35b6-b793-81d307e279a2 | Cable yarding, sled yarder {RER} | y | wood\wooden materials\new processes\other material | Material | 22.3861 | 14.556 | 0.70922 | 0 | 33134.5648 | 17546.2681
48a49a0d-4ca9-3a63-9f6a-f48247e1a5c1 | Cable, connector for computer, without plugs, at plant {GLO} | m | electronics\devices | Material | 0.34209 | 0 | 0.037161 | 0 | 2208.8663 | 0.17613
65aec195-832d-3b1b-8d8d-0bcac2160392 | Cable, data cable in infrastructure, at plant {GLO} | m | electronics\devices | Material | 0.18114 | 0 | 0.0076259 | 0 | 1544.7669 | 0
d9fad792-5b9f-39d5-814e-d15fd9a767ac | Cable, network cable, category 5, without plugs, at plant {GLO} | m | electronics\devices | Material | 0.41754 | 0 | 0.024762 | 0 | 2921.8551 | 0.097549
e7bf3741-ebb7-3557-adac-b4063ac626dc | Cable, printer cable, without plugs, at plant {GLO} | m | electronics\devices | Material | 0.35189 | 0 | 0.039267 | 0 | 2235.2058 | 0.1951
62d03858-9356-3a2c-a739-8f5040b431f8 | Cable, ribbon cable, 20-pin, with plugs, at plant {GLO} | kg | electronics\devices | Material | 8.5888 | 0 | 0.57711 | 0 | 40183.8073 | 2.7096
10b19bdd-fb0f-3731-a72c-95fbf2607455 | Cable, three-conductor cable, at plant {GLO} | m | electronics\devices | Material | 2.9153 | 0 | 0.14481 | 0 | 44035.5593 | 0
b0b225cf-b86d-32fb-86bb-051418cdf7e5 | Cables {RER} | p | transport systems\road\Transformation\Infrastructure | Transport | 261.3462 | 0 | 27.7635 | 0 | 2530544.2016 | 0
d418a8bd-bc54-334f-9174-b0449955754e | Cadmium chloride, semiconductor-grade, at plant {US} | kg | metals\non ferro | Material | 1.7218 | 0 | 0.096499 | 0 | 352481.9205 | 228.6722
19fc9b3b-2c21-3a56-87b5-f93b8b8dad90 | Cadmium sludge, from zinc electrolysis, at plant {GLO} | kg | metals\extraction | Material | 0 | 0 | 0 | 0 | 240813.54 | 0
e03527cc-5d57-4a30-9193-0327118c3ba7 | Cadmium sludge, recovered from CdTe PV module treatment {DE} | kg | waste management\recycling | Waste treatment | 0.092475 | 0 | 0.010135 | 0 | 185.7714 | 0.0070761
575aa608-ed9c-3c86-b1a9-3f25f4aa9cc3 | Cadmium sulphide, semiconductor-grade, at plant {US} | kg | metals\non ferro | Material | 2.442 | 0 | 0.14237 | 0 | 470982.709 | 2.86
32e7c3fe-a948-352f-a973-00322f4552f9 | Cadmium telluride, semiconductor-grade, at plant {US} | kg | metals\non ferro | Material | 8.8706 | 0 | 0.42912 | 0 | 383979.1287 | 354
7f656f5c-03d0-3716-bb6b-184bdcf2379c | Cadmium, primary, at plant {GLO} | kg | metals\non ferro | Material | 0.47252 | 0 | 0.058181 | 0 | 541028.4743 | 0
48a25aa7-777b-37c2-bae9-bb1db526f73d | Cadmium, semiconductor-grade, at plant {US} | kg | metals\non ferro | Material | 2.1806 | 0 | 0.10268 | 0 | 544161.511 | 354
ee8118cc-b584-3e5c-a667-155b6f959328 | Calcareous marl, at plant {CH} | kg | chemicals\inorganic | Material | 0.0026001 | 0 | 7.0238e-05 | 0 | 11.8676 | 0
941c6721-d698-3b04-b46a-fe25eaedad6c | Calcium ammonium nitrate, as N, at regional storehouse {RER} | kg | chemicals\fertilisers (inorganic) | Material | 8.2906 | 0 | 0.069533 | 0 | 10668.4975 | 186.108
2b963bc1-059d-3a35-a2b6-ade92d4d4b11 | Calcium borates, at plant {TR} | kg | chemicals\inorganic | Material | 0.081357 | 0 | 0.0027728 | 0 | 418.9372 | 286.0007
879ab927-95ca-349b-88cb-a1dff6e58d48 | Calcium carbide, technical grade, at plant {RER} | kg | chemicals\inorganic | Material | 2.4229 | 0.056304 | 0.1265 | 0 | 4786.1089 | 756.9856
5b81a011-1c43-3344-bdaf-1778d6de03bf | Calcium chloride, CaCl2, at plant {RER} | kg | chemicals\inorganic | Material | 0.80515 | 0 | 0.041205 | 0 | 1353.2792 | 98.0368
e3827b15-2839-3afe-90c6-c0aba372c16e | Calcium chloride, CaCl2, at regional storage {CH} | kg | chemicals\inorganic | Material | 0.8298 | 0 | 0.043374 | 0 | 1407.3822 | 0
90c2d19f-09cf-3144-b264-f40b2a91a024 | Calcium nitrate, as N, at regional storehouse {RER} | kg | chemicals\fertilisers (inorganic) | Material | 4.0045 | 0 | 0.075075 | 0 | 5948.1578 | 328.86
9ed430d8-92ed-30ed-920d-a26d29d38d91 | Calendering, rigid sheets {RER} | kg | plastics\unspecified | Processing | 0.26221 | 0 | 0.034148 | 0 | 485.2923 | 1.5752
859a7f0f-5f90-39f0-bd83-6012c40ba1ee | Canal {RER} | my | water\operations\infrastructure | Transport | 53.5127 | 0 | 2.986 | 0 | 84380.0251 | 0
bcd8ea60-8d17-34e2-8e4b-300c20eaa2f4 | Canning of legumes {CH} | kg | food industry\processing | Processing | 0.078538 | 0 | 0.017771 | 0 | 363.5899 | 0
7b1aff74-0f04-3fe3-9ede-8b410a1d8299 | Capacitor, electrolyte type, < 2cm height, at plant {GLO} | kg | electronics\component | Material | 43.1806 | 0 | 1.9078 | 0 | 111984.7853 | 0
4b946575-d314-34c3-931d-5f3216a22d78 | Capacitor, electrolyte type, > 2cm height, at plant {GLO} | kg | electronics\component | Material | 40.2143 | 0 | 1.9119 | 0 | 72338.1081 | 0
4c358092-eae3-323b-9a62-3a164e7130bf | Capacitor, film, through-hole mounting, at plant {GLO} | kg | electronics\component | Material | 43.2991 | 0 | 1.8568 | 0 | 167869.5215 | 0
9ca934a0-d413-33ba-aedb-c0b2d4685783 | Capacitor, SMD type, surface-mounting, at plant {GLO} | kg | electronics\component | Material | 50.7562 | 0 | 2.4003 | 0 | 449681.9323 | 0
a5367a2d-a9cb-3ea2-8a00-0b2fede0ebcb | Capacitor, Tantalum-, through-hole mounting, at plant {GLO} | kg | electronics\component | Material | 161.7649 | 0 | 10.4376 | 0 | 399472.9032 | 0
1f6e11ec-c669-309f-b0d5-97f71b7cfc5a | Capacitor, unspecified, at plant {GLO} | kg | electronics\component | Material | 46.4166 | 0 | 2.1157 | 0 | 240344.7443 | 0
47f77cec-3512-394d-b274-b351c225d996 | Carbon black, at plant {GLO} | kg | chemicals\organic | Material | 3.317 | 1.97 | 0.027303 | 0 | 4968.4687 | 2205.59
df1d4e3c-8c25-4b6d-8d2b-52d9abd4ab13 | Carbon dioxide compression, transport and storage {CH} | kg | chemicals\gases\transformation | Material | 0.011336 | 0 | 0.0026013 | 0 | 53.5504 | 0
a24fb540-2e25-3291-b3e0-e420a71778f6 | Carbon dioxide liquid, at plant {RER} | kg | chemicals\gases | Material | 0.7812 | 0.303 | 0.021251 | 0 | 1251.5018 | 462.7796
8cefb06a-5a04-3a21-a3ed-bce0fc14d01e | Carbon dioxide storage, at hydrogen production plant, pre, pipeline 200km, storage 1000m {CH} | kg | chemicals\gases | Material | 0.0027293 | 0 | 0.00040805 | 0 | 10.0064 | 0
85eccedb-6739-344e-8b8c-0ef1aea8390d | Carbon dioxide, captured at cement production plant, for subsequent reuse {CH} | kg | chemicals\gases\transformation | Material | 0.4895 | 0.1035 | 0.015474 | 0.006463 | 640.6946 | 103.5
aa95dc60-623b-3281-82dc-9d34c21d47d8 | Carbon dioxide, captured at cement production plant, with heat recovery, for subsequent reuse {CH} | kg | chemicals\gases\transformation | Material | 0.38747 | 0.11 | 0.0085357 | 0 | 510.5555 | 110
d0144850-f6c8-3e74-8ccb-cd41c737576f | Carbon dioxide, captured at municipal solid waste incineration plant, for subsequent reuse {CH} | kg | chemicals\gases\transformation | Material | 0.47665 | 0.084 | 0.10074 | 0.091 | 644.9247 | 88.4
1f29ef75-fc40-3eda-949f-3db105e61d5d | Carbon dioxide, captured at municipal solid waste incineration plant, with heat recovery, for subsequent reuse {CH} | kg | chemicals\gases\transformation | Material | 0.16818 | 0.084 | 0.099394 | 0.091 | 256.582 | 88.4
16e65254-155a-356a-aff5-9b0a07ba1f92 | Carbon dioxide, captured from atmosphere, with a sorbent-based direct air capture system, 100ktCO2 {CH} | kg | chemicals\gases\transformation | Material | 0.5926 | 0 | 0.018436 | 0 | 946.7823 | 0
bf3edfd6-d2bc-3885-8acb-5c718d43ae2d | Carbon dioxide, captured from atmosphere, with adsorbent-based direct air capture system, operated with HP, 100kt CO2 {CH} | kg | chemicals\gases\transformation | Material | 0.17097 | 0 | 0.05176 | 0.021 | 642.0123 | 0
7af62572-4847-3553-9615-1132b7fd76f2 | Carbon disulfide, at plant {GLO} | kg | chemicals\organic | Material | 0.98411 | 0.033468 | 0.028271 | 0 | 1750.6488 | 34.6756
a9d83829-9984-3ac8-9d9b-e117585f5861 | Carbon fiber production, exhaust gas treatment 1 {RER} | kg | chemicals\organic | Material | 0.0083197 | 0.001629 | 0.00082846 | 0 | 15.8135 | 1.629
3b3e5514-7324-38de-b56a-6a666d868310 | Carbon fiber production, exhaust gas treatment 2 {RER} | kg | chemicals\organic | Material | 1.6875 | 0.702 | 0.013839 | 0 | 6289.5166 | 1031.703
c96b9153-a6d5-38c7-918c-30f772b832f3 | Carbon fiber production, fiber coagulation, stretching, washing, sizing and drying {RER} | kg | chemicals\organic | Material | 10.5313 | 0 | 0.20032 | 0 | 15773.5934 | 0
25688ef8-ef86-3156-b578-2f5020a52b58 | Carbon fiber production, fiber drying and sizing {RER} | kg | chemicals\organic | Material | 60.4345 | 0 | 2.2527 | 0 | 138162.7188 | 0
44cadd86-1a78-35dd-bd35-c79b6e693782 | Carbon fiber production, fiber relaxation {RER} | kg | chemicals\organic | Material | 10.9437 | 0 | 0.2383 | 0 | 16562.3025 | 0
8c2f2ebc-1a72-3910-a61d-1c7ea21e6678 | Carbon fiber production, fiber stabilization, carbonization, electrolysis and washing {RER} | kg | chemicals\organic | Material | 55.0825 | 0 | 2.0419 | 0 | 125989.8181 | 0
6f254d20-7d06-3d9e-b812-0ebb173fa1da | Carbon fiber production, fiber winding and unwinding {RER} | kg | chemicals\organic | Material | 11.0083 | 0 | 0.24551 | 0 | 16706.7803 | 0
6fb00d85-2c93-3d8b-99ad-f322ebe77abb | Carbon fiber production, weaved, at factory {RER} | kg | chemicals\organic | Material | 60.592 | 0 | 2.272 | 0 | 138498.9939 | 0
3cd8d00e-da30-328d-99fd-d86a60a4f7a2 | Carbon fiber, weaved, at factory {RER} | kg | transport systems\road\Vehicle components\Energy storage\Hydrogen tank | Transport | 51.526 | 0 | 1.3495 | 0 | 123227.4917 | 0
a2304e5c-3813-3dfb-a1e4-1ee71d27868d | Carbon monoxide, CO, at plant {RER} | kg | chemicals\gases | Material | 1.1719 | 0 | 0.088788 | 0 | 2415.9619 | 0
0a1033cd-0bf1-3ee9-8942-87d11f4b5b76 | Carbon tetrachloride, at plant {RER} | kg | chemicals\organic | Material | 1.6826 | 1.6713 | 0.0058295 | 0 | 4473.1987 | 3713.3051
68a626c2-facd-3f88-a5c2-b5cb15115739 | Carboxymethyl cellulose, powder, at plant {RER} | kg | chemicals\washing agents\auxiliaries | Material | 4.2491 | 4.2491 | 1.0547 | 1.0547 | 7358.7042 | 7358.7042
479ba9f8-944a-3b29-a97a-4d7978d790de | Case, for smartphone, at plant {GLO} | p | electronics\devices | Material | 1.0369 | 0 | 0.066168 | 0 | 1534.183 | 0
e80d1580-f99a-308d-aa64-42441640f786 | Case, for tablet, at plant {GLO} | p | electronics\devices | Material | 7.5277 | 0 | 0.53285 | 0 | 11681.7066 | 0
ea445393-9bd6-3cf6-932d-b73f3d415bce | Cast iron, at plant {RER} | kg | metals\ferro | Material | 1.8718 | 0 | 0.039067 | 0 | 5450.9909 | 1847.9404
47bc5c87-7420-3138-a810-92e007f96d48 | Cast iron, at plant, with resource correction {CH} | kg | construction materials\others | Material | 1.8718 | 0 | 0.039067 | 0 | 5450.9259 | -0.065
6a67e3e0-e90f-37e7-be91-77ac29c6c5c7 | Casting, brass {CH} | kg | metals\chipless shaping | Processing | 0.063326 | 0 | 0.0010059 | 0 | 1510.427 | 1424.1
3b42d682-8230-37d8-ac3a-47d3918edcff | Casting, bronze {CH} | kg | metals\chipless shaping | Processing | 0.064402 | 0 | 0.0010201 | 0 | 87.7647 | 0
36d3f337-d50f-3ee1-9c0c-0aac61616fcb | Catalyst layer {GLO} | p | transport systems\road\Vehicle components\Powertrain\Fuel cell | Transport | 2.4345 | 0 | 0.13312 | 0 | 32698.8534 | 0
d441778a-3b96-39cf-a436-5d12418e63eb | Catalytic converter, oxidation, 20 litre {RER} | p | heat\oil\cogeneration\power unit\infrastructure | Energy | 671.5635 | 0.7 | 36.4902 | 0 | 7457898.3962 | 710.395
f8226e1b-06f6-3397-b246-3455e49c7f20 | Catalytic converter, SCR, 200 litre {RER} | p | heat\oil\cogeneration\power unit\infrastructure | Energy | 1496.5801 | 0 | 93.4106 | 0 | 3523772.6526 | 35.64
14eaef73-c9d5-3496-acfa-e25eaad3e685 | Catalytic converter, three-way, 19.1 litre {RER} | p | heat\natural gas\cogeneration\power unit\infrastructure | Energy | 1013.0128 | 0.67 | 64.4333 | 0 | 12498959.3427 | 679.801
bc0e90c6-8192-3855-8da3-414c1e72ec40 | Catalytic converter, three-way, Mini CHP plant {CH} | p | heat\natural gas\cogeneration\power unit\infrastructure | Energy | 12.2075 | 0.0095 | 0.75156 | 0 | 220850.0796 | 9.5698
8938b304-5f86-34a3-84fc-173e5b117a72 | Catenary masts {RER} | p | transport systems\road\Transformation\Infrastructure | Transport | 52838.0098 | 0 | 2440.1554 | 0 | 123958118.8003 | 0
969dcf7f-4cb7-34ce-b210-64423619aa93 | Catenary system {RER} | km | transport systems\road\Transformation\Infrastructure | Transport | 129154.2071 | 0 | 7418.8622 | 0 | 382138897.2262 | 0
a16b491e-fea2-3852-ba88-c5d089e279ba | Cathode-ray tube, CRT screen, at plant {GLO} | kg | electronics\devices\module | Material | 5.4845 | 0 | 0.44416 | 0 | 11625.6629 | 65.4438
22886c51-7cf7-31a1-b061-2467d23a05c3 | Cathode {GLO} | kg | transport systems\road\Vehicle components\Energy storage\Lithium-ion battery | Transport | 8.5088 | 0 | 0.47441 | 0 | 29861.569 | 0
55d9fc82-f1e1-3458-bc28-337e12dbfb07 | Cathode current collector, LFP {JP} | kg | transport systems\road\Vehicle components\Energy storage\Lithium-ion battery | Transport | 5.2335 | 0 | 0.079135 | 0 | 11967.8692 | 0
e2120ccd-cd0d-3360-9617-6f066e8534dd | Cathode current collector, LTO {JP} | kg | transport systems\road\Vehicle components\Energy storage\Lithium-ion battery | Transport | 5.259 | 0 | 0.081581 | 0 | 12017.0928 | 0
de055965-3358-3dfc-8f16-85b9f7120ada | Cathode current collector, NCA {JP} | kg | transport systems\road\Vehicle components\Energy storage\Lithium-ion battery | Transport | 5.2335 | 0 | 0.079135 | 0 | 11967.8692 | 0
6f43aff7-497a-3031-982e-19ee857290e5 | Cathode paste, LFP {JP} | kg | transport systems\road\Vehicle components\Energy storage\Lithium-ion battery | Transport | 6.0257 | 0 | 0.1624 | 0 | 22355.0074 | 0
0a08432a-0959-376b-81ac-c39d54eacbd0 | Cathode paste, NCA {JP} | kg | transport systems\road\Vehicle components\Energy storage\Lithium-ion battery | Transport | 16.7719 | 0 | 0.57029 | 0 | 82638.9001 | 0
24389f67-180d-3431-ae23-0198ab20232a | Cathode, aluminium electrolysis {RER} | kg | metals\non ferro\production | Material | 2.5206 | 0 | 0.1022 | 0 | 4798.3707 | 0
c6386db1-664d-3846-ba2f-bd1ef571a1c4 | Cathode, lithium-ion battery, LiFePO4 {CH} | kg | electronics\component | Material | 5.2602 | 0 | 0.14073 | 0 | 24031.2374 | 8009.578
21aa4d8a-7ea9-34dc-b5cd-d296eac95c0c | Cathode, lithium-ion battery, lithium manganese oxide, at plant {CN} | kg | electronics\devices\module\component | Material | 5.1924 | 0 | 0.17493 | 0 | 9414.2452 | 0
44a61d76-709d-38f9-a66a-fc60cae0c864 | Cathode, lithium-ion battery, NCM, at plant {RAS} | kg | electronics\component | Material | 6.3194 | 0.14445 | 0.28738 | 0 | 18030.0245 | 4875.1777
417f3433-6ba6-351f-9b53-23ce5eba9fc9 | Cathode, lithium-ion battery, NMC111 {GLO} | kg | electronics\batteries | Material | 20.538 | 0 | 0.89211 | 0 | 51036.23 | 0
bb04f3f1-50ea-350f-a0f4-cf3e0daa249d | Cathode, NMC-622 {GLO} | kg | transport systems\road\Vehicle components\Energy storage\Lithium-ion battery | Transport | 8.2442 | 0 | 0.3621 | 0 | 25248.0147 | 0
edfd11eb-34e3-39a6-819e-0cba3d41d1c4 | Cationic resin, at plant {CH} | kg | chemicals\others | Material | 1.4451 | 0 | 0.024921 | 0 | 2115.4266 | 0
d39cf774-0f2b-3d2f-9a2d-9579c380b88b | CD-ROM, DVD-ROM drive, desktop computer, at plant {GLO} | p | electronics\devices\module\component | Material | 12.2515 | 0 | 0.4994 | 0 | 51506.184 | 0
175d4739-c8e9-3152-a44e-1d6d3491580a | CD-ROM, DVD-ROM drive, laptop computer, at plant {GLO} | p | electronics\devices\module\component | Material | 3.5721 | 0 | 0.21034 | 0 | 14087.8352 | 0
a7d3c1d3-055c-3d21-88c1-7dcdf1cac8dc | Cell container {GLO} | kg | transport systems\road\Vehicle components\Energy storage\Lithium-ion battery | Transport | 5.4058 | 0 | 0.1494 | 0 | 36493.228 | 0
bec8f889-cb7d-3f89-b202-b210c324c37e | Cellular glass aggregate Misapor, at plant {CH} | kg | construction materials\misapor | Material | 0.11934 | 0.11934 | 0.019639 | 0.019639 | 391.8543 | 391.8543
c890ba9e-0af2-3f0c-bd1f-ebf25c2fdbc9 | Cellular glass aggregate, at regional storage {CH} | kg | construction materials\misapor | Material | 0.1472 | 0.1472 | 0.020939 | 0.020939 | 456.5558 | 456.5558
e62c6873-86bb-3307-9c80-efac91af8457 | Cellulose fibres (injected) (isofloc 2012) {CH} | kg | construction materials\others | Material | 0.1622 | 0.1622 | 0.012286 | 0.012286 | 308.8642 | 308.8642
dfa56033-29c4-351a-a710-ec62c1776fe9 | Cellulose fibres (injected) (isofloc 2012), import, at plant {CH} | kg | construction materials\others | Material | 0.17842 | 0 | 0.013514 | 0 | 339.7506 | 0
1f34891d-3d5c-30fe-b6ff-84eadd1cdd98 | Cellulose fibres (injected), at regional storage {CH} | kg | construction materials\others | Material | 0.22472 | 0 | 0.016589 | 0 | 420.6063 | 0
f6e494ae-dcd3-326b-9701-da19b3e1620e | CEM I cement, at plant {CH} | kg | construction materials\binder | Material | 0.7446 | 0 | 0.047751 | 0 | 890.159 | 0
0da651cb-94ae-3dea-88fb-3807b29363f6 | CEM II, A cement, at plant {CH} | kg | construction materials\binder | Material | 0.6491 | 0 | 0.041521 | 0 | 775.5883 | 0
b922823d-2e14-3a96-93bb-698a3f0b727e | CEM II, A cement, GGBFS with burdens, at plant {CH} | kg | construction materials\binder | Material | 0.64918 | 0 | 0.041523 | 0 | 775.739 | 0
0884c269-5b53-330c-9fdd-e085230f9768 | CEM II, B-LL cement, at plant {CH} | kg | construction materials\binder | Material | 0.58545 | 0 | 0.037557 | 0 | 701.2607 | 0
fb1f6c81-a18e-3d37-97f1-dd0b8f01e0ad | CEM II, B cement, at plant {CH} | kg | construction materials\binder | Material | 0.63025 | 0 | 0.03676 | 0 | 753.8448 | 0
f29dd8cc-f4df-3908-9727-95545a84d739 | CEM III, A cement, at plant {CH} | kg | construction materials\binder | Material | 0.44426 | 0 | 0.028484 | 0 | 570.5955 | 0
89dbc997-bbc5-35fb-ba59-0551b8ecadf7 | CEM III, A cement, GGBFS with burdens, at plant {CH} | kg | construction materials\binder | Material | 0.46655 | 0 | 0.029203 | 0 | 612.8756 | 0
dbd2b3dd-09ea-3aa3-82f7-d0092f56439f | CEM III, B cement, at plant {CH} | kg | construction materials\binder | Material | 0.29366 | 0 | 0.018816 | 0 | 408.9982 | 0
0c089b7d-40b3-33b9-af63-a6ac39fbfa85 | CEM III, B cement, GGBFS with burdens, at plant {CH} | kg | construction materials\binder | Material | 0.32588 | 0 | 0.019856 | 0 | 470.1161 | 0
1dd72e38-f565-4c97-94f0-e733a2c96dcf | Cement (in concrete) and masonry mortar, in sorting plant {CH} | kg | waste management\building demolition | Waste treatment | 0.0081774 | 0 | 0.00041763 | 0 | 27.7476 | 0
7b0006d6-928b-3d87-b64b-7798f2f676c1 | Cement floor screed, matured {CH} | kg | construction materials\subfloors | Material | 0.10652 | 0 | 0.0082496 | 0 | 162.6868 | 0
c88cd4d1-6a40-3ec2-96c6-e458efb11b0a | Cement floor screed, per m2 {CH} | m2 | construction materials\subfloors | Material | 19.0142 | 0 | 1.4725 | 0 | 29039.5982 | 0
26ad3d46-29a1-3533-999d-70a18acfe534 | Cement floor screed, ready for processing {CH} | kg | construction materials\subfloors | Material | 0.10511 | 0 | 0.0081401 | 0 | 160.5285 | 0
57607d68-84cb-3b59-93b1-ea4edde2a8c4 | Cement lime plaster, at plant {CH} | kg | construction materials\plaster | Material | 0.25575 | 0 | 0.016976 | 0 | 365.4973 | 0
f0e717c1-1e02-3fc6-a088-71478a609f69 | Cement lime plaster, matured {CH} | kg | construction materials\plaster | Material | 0.25176 | 0 | 0.016712 | 0 | 359.8033 | 0
af69dc4a-2bc9-3831-9cd2-74239009bfb6 | Cement mortar, at plant {CH} | kg | construction\binders | Material | 0.17458 | 0 | 0.023177 | 0 | 247.3984 | 0
30df91c3-fac6-3ccf-835b-71863079263a | Cement plant {CH} | p | construction\binders\infrastructure | Material | 28755967.2624 | 0 | 7743231.5197 | 0 | 81142118300.649 | 4470900000
e54200a9-deb0-31b2-9e3d-50efd865943e | Cement plaster, at plant {CH} | kg | construction materials\plaster | Material | 0.27347 | 0 | 0.023678 | 0 | 389.3646 | 0
3451c10d-d817-321d-9631-7de4a08f98c3 | Cement plaster, matured {CH} | kg | construction materials\plaster | Material | 0.24854 | 0 | 0.021522 | 0 | 353.8996 | 0
c3490cfc-bcf2-38a2-a8c1-2d50ba65c83e | Cement ZN, D, at plant {CH} | kg | construction materials\binder | Material | 0.53396 | 0.53396 | 0.02899 | 0.02899 | 648.3938 | 648.3938
39f4c4a5-a5f8-3299-8841-9ab862d9e8fa | Cement, unspecified, at plant {CH} | kg | construction\binders | Material | 0.6892 | 0 | 0.044225 | 0 | 819.7443 | 0
5a8e6078-981c-3edf-aa23-e14c099fb5ba | Cement, unspecified, market mix, at regional storage {CH} | kg | construction materials\concrete | Material | 0.70989 | 0 | 0.045915 | 0 | 851.8939 | 0
356388ef-8f73-3766-9eac-8ef6fdde9329 | Ceramic plant {CH} | p | ceramics\infrastructure | Material | 12855053.862 | 0 | 4132482.6649 | 0 | 34038695085.2955 | 2299500000
bde85dee-cc05-3396-beab-0d47566421af | Ceramic tiles, at regional storage {CH} | kg | construction\coverings | Material | 0.74314 | 0 | 0.034835 | 0 | 4033.3863 | 1393.6
696d5460-02b4-3278-b64d-eb7275086ba7 | Cerium concentrate, 60% cerium oxide, at plant {CN} | kg | chemicals\inorganic | Material | 7.9869 | 0.38154 | 0.25737 | 0 | 15233.3477 | 419.2707
d08c6edb-5245-368f-bc5d-28a6d4dd865f | Charcoal, at plant {GLO} | kg | chemicals\others | Material | 1.2259 | 1.092 | 2.7876 | 2.695 | 1923.6605 | 1323.7936
a123b7b4-2c1f-3777-a2b9-5d29f705f398 | Charger {RER} | p | transport systems\road\Transformation\Infrastructure | Transport | 4630.2761 | 0 | 234.0191 | 0 | 15375932.028 | 0
0bcb4455-be14-3db5-82f4-59254b61884f | Charger, for electric passenger car {RER} | kg | transport systems\road | Transport | 15.4682 | 0 | 0.47323 | 0 | 54152.8949 | 0
d2f11c80-00bc-39c9-b9e4-e9eaefcea9c7 | Charger, for electric scooter {RER} | kg | transport systems\road | Transport | 20.4352 | 0 | 0.93492 | 0 | 50531.1185 | 0
6fb8d38b-cdef-3d8f-ab47-f8b320a93948 | Charger, for smartphone, at plant {GLO} | p | electronics\devices | Material | 0.701 | 0 | 0.04797 | 0 | 3627.1238 | 0
a18c26ee-2c29-3089-8bb3-9b5d4399facf | Charger, for tablet, at plant {GLO} | p | electronics\devices | Material | 0.701 | 0 | 0.04797 | 0 | 3627.1238 | 0
42fccbc0-6a3a-3508-b565-6d6c388758ab | Charging stand {RER} | p | transport systems\road\Transformation\Infrastructure | Transport | 831.3094 | 0 | 41.5036 | 0 | 2599039.9854 | 0
962174af-e089-3f53-9422-4f3dd0db9b62 | Charging station, 100W {GLO} | p | transport systems\road\Transformation\Infrastructure | Transport | 3.6782 | 0 | 0.16136 | 0 | 8815.5827 | 0
9dcdcb51-bef5-3281-bd69-ccd67864f47e | Charging station, 3kW {GLO} | p | transport systems\road\Transformation\Infrastructure | Transport | 66.0767 | 0 | 2.8987 | 0 | 158367.4514 | 0
61182162-0116-3ff6-8944-1e3949add592 | Charging station, 500W {GLO} | p | transport systems\road\Transformation\Infrastructure | Transport | 11.0128 | 0 | 0.48312 | 0 | 26394.5752 | 0
1eee03d1-475f-3836-8cb3-e730ea8ef5f9 | Chassis, network main devices, at plant {GLO} | kg | electronics\internet network | Material | 4.4782 | 0 | 0.17436 | 0 | 20493.949 | 0
13ed4fe0-7ba5-3b60-82b6-a63918ee814d | Chemical plant, organics {RER} | p | chemicals\organic\infrastructure | Material | 96615373.4328 | 0 | 13429372.9141 | 0 | 259652491858.8342 | 1725920000
90d675e2-e433-3ef4-abc3-4a6735350d72 | Chemicals inorganic, at plant {GLO} | kg | chemicals\inorganic | Material | 1.6504 | 0 | 0.053648 | 0 | 2994.1163 | 0
4d96ad56-9dd3-3fda-bff6-d24796d01043 | Chemicals organic, at plant {GLO} | kg | chemicals\organic | Material | 1.9727 | 0 | 0.038916 | 0 | 3182.4427 | 0
234cbea1-85a2-3d99-8740-78c18e719241 | Chimney {CH} | m | heat\oil\heating systems | Energy | 146.5865 | 0 | 3.8786 | 0 | 237981.8653 | 0
1ff424db-987f-3a23-b48e-82ec2d47c858 | Chipper, mobile, diesel {RER} | p | wood\infrastructure | Processing | 82910.667 | 0 | 2139.7541 | 0 | 151826780.3761 | 0
27407c4a-b0d4-306d-b3ac-7313687d7509 | Chipper, stationary, electric {RER} | p | wood\infrastructure | Processing | 5658.8381 | 0 | 207.2526 | 0 | 11636645.944 | 0
734e02e1-7200-37aa-84b5-1d0728d5e994 | Chlorine dioxide, at plant {RER} | kg | chemicals\inorganic | Material | 3.678 | 0.0402 | 0.4151 | 0 | 8224.6626 | 42.5736
527bc704-38dc-3061-b093-371023213c49 | Chlorine, gaseous, diaphragm cell, at plant {RER} | kg | chemicals\gases | Material | 0.54551 | 0.0063884 | 0.062794 | 0 | 1210.2207 | 71.188
8d48acd2-f507-38c2-984b-a0820f3305ff | Chlorine, gaseous, membrane cell, at plant {RER} | kg | chemicals\gases | Material | 0.5364 | 0.0063884 | 0.061501 | 0 | 1187.2219 | 66.8329
5e03106d-1cf4-3e27-9461-9bdd7630a127 | Chlorine, gaseous, mercury cell, at plant {RER} | kg | chemicals\gases | Material | 0.61971 | 0.0063884 | 0.071997 | 0 | 2123.9282 | 451.6833
8d838be7-6796-3fc1-98f9-24789691ed97 | Chlorine, liquid, production mix, at plant {RER} | kg | chemicals\gases | Material | 0.60363 | 0 | 0.069973 | 0 | 1748.9132 | 0
fd9c4fc5-a71e-37bb-ac48-abb578a611ce | Chlorodifluoromethane, at plant {NL} | kg | chemicals\organic | Material | 47.4215 | 36.5785 | 0.71199 | 0 | 89765.475 | 32686.7198
2f54f23b-c0a9-3bc9-aa62-3e5ff665702d | Chloromethyl methyl ether, at plant {RER} | kg | chemicals\organic | Material | 1.5743 | 0.0497 | 0.059312 | 0 | 2839.3979 | 110.0945
b0113271-c312-37e5-a8de-004756b62077 | Chopping, maize {CH} | ha | agricultural\unspecified | Processing | 343.036 | 165.931 | 18.0967 | 0 | 669058.6917 | 313768.2122
e7d0066d-e8db-392e-b2a3-e60d9e9f94b1 | Chopping, palm wood bunches, in forest {RER} | kg | wood\unspecified | Processing | 0.015853 | 0 | 0.00041921 | 0 | 25.0246 | 0
cc5a0e54-4eb4-38b9-90c3-b5ed7f56a8fb | Chromite, ore concentrate, at beneficiation {GLO} | kg | minerals\unspecified | Material | 0.021946 | 0 | 0.0021401 | 0 | 121.7869 | 45.7935
cab9aa15-c176-3917-9fa2-1f934f0e6d63 | Chromium-nickel steel 18/8, primary production (0% Rec.) {CH} | kg | construction materials\others | Material | 4.8009 | 0 | 0.11357 | 0 | 11197.7132 | 0
767e51e2-4de8-34a7-abfd-50fcfbe04d75 | Chromium-nickel steel 18/8, recycling share 2000 (37% Rec.) {CH} | kg | construction materials\others | Material | 3.2524 | 0 | 0.08408 | 0 | 8254.8413 | 0
e07644ba-287f-3914-bda0-e2f589cbe898 | Chromium-nickel steel 18/8, secondary production (100% Rec.) {CH} | kg | construction materials\others | Material | 0.61581 | 0 | 0.033876 | 0 | 3244.0053 | 0
0bfde7ab-9ee0-3fcd-a903-f39d1060f8ed | Chromium-nickel steel sheet 18/8, recycling share 2000 (37% Rec.) {CH} | kg | construction materials\others | Material | 3.6819 | 0 | 0.1114 | 0 | 9244.6307 | 0
74c6e311-8450-3b52-acbb-3cd1a1dda05b | Chromium-nickel steel sheet 18/8, recycling share 2000 (37% Rec.), with resource correction {CH} | kg | construction materials\others | Material | 3.6819 | 0 | 0.1114 | 0 | 9204.8676 | -39.7631
23168c71-885a-3c53-87d7-b0050b9a0f27 | Chromium-nickel steel sheet 18/8, secondary production (100% Rec.) {CH} | kg | construction materials\others | Material | 1.0453 | 0 | 0.061197 | 0 | 4233.7948 | 0
60bc3af1-cce1-3876-8c51-66a77f88821d | Chromium-nickel steel sheet 18/8, tin-coated, recycling share 2000 (37% Rec.) {CH} | kg | construction materials\others | Material | 5.2942 | 0 | 0.15216 | 0 | 12558.2737 | 0
3650a5ea-db82-353d-a893-1665bd8dacf2 | Chromium-nickel steel sheet 18/8, tin-coated, recycling share 2000 (37% Rec.), with resource correction {CH} | kg | construction materials\others | Material | 5.2942 | 0 | 0.15216 | 0 | 12321.8479 | -236.4258
a06c6d31-7dd2-39a4-8fcd-9bd223394fea | Chromium-nickel steel sheet 18/8, tin-coated, secondary production (100% Rec.) {CH} | kg | construction materials\others | Material | 2.6576 | 0 | 0.10196 | 0 | 7547.4378 | 0
1e571657-103d-3c50-b767-60f68c702b89 | Chromium oxide, flakes, at plant {RER} | kg | chemicals\inorganic | Material | 6.932 | 0 | 0.14784 | 0 | 149296.6732 | 96225.7796
fc9385f8-fe2d-3399-b663-4b66e5062a3f | Chromium steel 18/8, at plant {RER} | kg | metals\ferro | Material | 4.4203 | 0 | 0.11556 | 0 | 11231.4225 | 0
96808419-bfc5-399e-b061-cbf49d7e28e3 | Chromium steel 18/8, primary production (0% Rec.) {CH} | kg | construction materials\others | Material | 2.7435 | 0 | 0.05052 | 0 | 7169.2871 | 0
798e21e8-1b27-3fef-8963-cdd6c432901c | Chromium steel 18/8, recycling share 2000 (37% Rec.) {CH} | kg | construction materials\others | Material | 1.9563 | 0 | 0.044362 | 0 | 5716.9329 | 0
84a22beb-47ed-394d-a280-fe96f3a013c1 | Chromium steel 18/8, secondary production (100% Rec.) {CH} | kg | construction materials\others | Material | 0.61581 | 0 | 0.033876 | 0 | 3244.0053 | 0
2346a410-f9a8-3dc2-8f1b-58c345debf97 | Chromium steel product manufacturing, average metal working {RER} | kg | metals\general manufacturing | Processing | 2.0666 | 0 | 0.19318 | 0 | 4288.8156 | 0
bf673687-5b50-3a4d-a4b9-d15b302af841 | Chromium steel sheet 18/8, recycling share 2000 (37% Rec.) {CH} | kg | construction materials\others | Material | 2.3858 | 0 | 0.071682 | 0 | 6706.7223 | 0
0296b035-7a7e-3816-a05d-7f5599352488 | Chromium steel sheet 18/8, recycling share 2000 (37% Rec.), with resource correction {CH} | kg | construction materials\others | Material | 2.3858 | 0 | 0.071682 | 0 | 6688.6863 | -18.036
77ae2950-ebde-3dfb-9b0f-87f25471d89a | Chromium steel sheet 18/8, recycling share 70 %, with resource correction, at plant {CH} | m2 | construction\kitchen | Material | 4.0809 | 0 | 0.11734 | 0 | 11242.5524 | -18.9351
4101a827-e601-3457-8aed-3ec97b8f9003 | Chromium steel sheet 18/8, secondary production (100% Rec.) {CH} | kg | construction materials\others | Material | 1.0453 | 0 | 0.061197 | 0 | 4233.7948 | 0
b879e615-61fe-38cd-b769-427107c77816 | Chromium steel sheet 18/8, tin-coated, recycling share 2000 (37% Rec.) {CH} | kg | construction materials\others | Material | 3.998 | 0 | 0.11244 | 0 | 10020.3653 | 0
9f088bf8-f7bf-3ee4-9fa7-98242a104ad0 | Chromium steel sheet 18/8, tin-coated, recycling share 2000 (37% Rec.), with resource correction {CH} | kg | construction materials\others | Material | 3.998 | 0 | 0.11244 | 0 | 9805.3093 | -215.056
a5b435d0-6b1b-31e7-96ad-811b313d9dd9 | Chromium steel sheet 18/8, tin-coated, secondary production (100% Rec.) {CH} | kg | construction materials\others | Material | 2.6576 | 0 | 0.10196 | 0 | 7547.4378 | 0
25fc8277-894b-36f1-a975-639cd9213e12 | Chromium, at regional storage {RER} | kg | metals\non ferro | Material | 20.3976 | 0 | 0.84913 | 0 | 47811.684 | 0
df4f5139-d70d-35e6-bef7-5840d044606b | Circulation pump {RER} | kg | energy supply, kbob recommendation\heat pumps, waste water | Energy | 3.6233 | 0 | 0.11375 | 0 | 12016.5434 | 0
6d120328-1f3a-3061-af19-fe6dbb29514b | Cladding, crossbar-pole, aluminium, at plant {RER} | m2 | construction\cladding | Material | 158.5241 | 0 | 7.7865 | 0 | 303314.0576 | 0
d48b49fb-03d5-3141-a795-40677cc19fc0 | Cladding, crossbar-pole, aluminium, at plant, with resource correction {CH} | m2 | construction materials\others | Material | 158.5241 | 0 | 7.7865 | 0 | 303312.967 | -1.0906
0c56326f-4375-3961-8bd8-d3562bbb7aec | Clamps and fasteners {GLO} | kg | transport systems\road\Vehicle components\Energy storage\Lithium-ion battery | Transport | 3.7309 | 0 | 0.23377 | 0 | 7124.4548 | 0
28369c99-4a9e-33a8-8125-82ada2ed4188 | Clay plaster, at plant {CH} | kg | construction\coverings | Material | 0.0186 | 0 | 0.00093494 | 0 | 52.0894 | 0
9c774e54-6be7-30de-8f50-1db39feede0e | Clay, at mine {CH} | kg | minerals\unspecified | Material | 0.0033418 | 0 | 8.4239e-05 | 0 | 5.3008 | 0.10521
e6834609-4bda-3287-8e5e-b4c536bbf3fe | Cleft timber, beech, sustainable forest management, measured as dry mass, at forest road {DE} | kg | wood\wooden materials\new processes\other material | Material | 0.032702 | 0 | 0.0021137 | 0 | 156.7749 | 93.436
15165eef-b782-39b6-b143-efb88d986026 | Cleft timber, birch, sustainable forest management, measured as dry mass, at forest road {SE} | kg | wood\wooden materials\new processes\other material | Material | 0.028041 | 0 | 0.0013196 | 0 | 104.588 | 59.605
de31e42e-ea4a-3afc-9193-0f104a9ada88 | Cleft timber, cork, measured as dry mass, at forest road {PT} | kg | wood\wooden materials\new processes\other material | Material | 0.00041724 | 0 | 4.3276e-05 | 0 | 9.6853 | 8.792
f7a45343-8285-3b66-beb8-f6dd109c186e | Cleft timber, hardwood, sustainable forest management, measured as dry mass, at forest road {CH} | kg | wood\wooden materials\new processes\other material | Material | 0.028586 | 0 | 0.0017298 | 0 | 125.7215 | 74.473
113fe531-7122-3041-9180-7d770ab1aeb3 | Cleft timber, oak, sustainable forest management, measured as dry mass, at forest road {DE} | kg | wood\wooden materials\new processes\other material | Material | 0.0333 | 0 | 0.0019622 | 0 | 154.9806 | 92.365
f021eee0-6472-34f9-af08-10035ad8497e | Cleft timber, pine, sustainable forest management, measured as dry mass, at forest road {DE} | kg | wood\wooden materials\new processes\other material | Material | 0.039793 | 0 | 0.0026047 | 0 | 177.341 | 100.527
0075341c-62ef-3489-a8b0-bf78833cf822 | Cleft timber, pine, sustainable forest management, measured as dry mass, at forest road {SE} | kg | wood\wooden materials\new processes\other material | Material | 0.038836 | 0 | 0.0017408 | 0 | 128.1085 | 66.255
a6923df8-d5cf-3e6d-8530-7c5835bec68c | Cleft timber, production mix, sustainable forest management, measured as dry mass, at forest road {CH} | kg | wood\wooden materials\new processes\other material | Material | 0.032692 | 0 | 0.0020949 | 0 | 135.2436 | 0
114a352b-99e1-3543-9f15-2073aa46c59a | Cleft timber, production mix, sustainable forest management, measured as dry mass, at forest road {RER} | kg | wood\wooden materials\new processes\other material | Material | 0.031105 | 0 | 0.0019589 | 0 | 140.4631 | 0
835f02bf-e86b-3a46-a09e-f231e66f7a60 | Cleft timber, softwood, sustainable forest management, measured as dry mass, at forest road {CH} | kg | wood\wooden materials\new processes\other material | Material | 0.046996 | 0 | 0.0033667 | 0 | 168.4213 | 80.871
9e4272f1-f091-3ba8-8239-abbd8abe89ea | Cleft timber, spruce, sustainable forest management, measured as dry mass, at forest road {DE} | kg | wood\wooden materials\new processes\other material | Material | 0.036545 | 0 | 0.0024652 | 0 | 159.348 | 89.5083
be99fd63-4558-32cf-8536-824a7ca777df | Cleft timber, spruce, sustainable forest management, measured as dry mass, at forest road {SE} | kg | wood\wooden materials\new processes\other material | Material | 0.041437 | 0 | 0.0017379 | 0 | 130.081 | 65.31
2ef57fa9-1de2-3b78-8098-7c4023885b5d | Clefting of energy wood {RER} | y | wood\wooden materials\new processes\other material | Material | 25.7697 | 18.6023 | 0.73452 | 0 | 37740.0728 | 24585.0767
137152eb-d111-382a-9eae-3e592047418d | Clinker, at plant {CH} | kg | construction materials\binder | Material | 0.81744 | 0.76911 | 0.051483 | 0.048081 | 954.4021 | 818.1125
eb3ef647-96b6-3d09-bdce-b2a51c213e9d | Clover seed IP, at farm {CH} | kg | agricultural\plant production\seeds | Material | 3.1478 | 1.9531 | 0.046398 | 0 | 13102.8196 | 9256.2919
83b7df6b-c227-3d82-a108-8d73df022817 | Clover seed IP, at regional storehouse {CH} | kg | agricultural\plant production\seeds | Material | 3.3267 | 0 | 0.065526 | 0 | 13461.2488 | 0.13104
0f99f895-6bb3-3b16-bf60-aab9ab21b8f2 | Coal stove, 5-15 kW {RER} | p | heat\coal\furnace\infrastructure | Energy | 729.7623 | 0 | 19.8672 | 0 | 1802358.5138 | 217980
c1c3ee91-3f33-3e85-967f-dd073e95811f | Coating and curing, general manufacturing {GLO} | m2 | transport systems\road\Vehicle components\Powertrain\Fuel cell | Transport | 3.6544 | 0 | 0.058804 | 0 | 4811.284 | 5.784
84c7ecfd-e6c3-3c24-bcb4-9341e14c1415 | Coating powder, at plant {RER} | kg | chemicals\others | Material | 6.6051 | 0 | 0.16041 | 0 | 12386.0614 | 1.2
8293bff9-cfe6-3655-a6aa-327b5c5c272b | Coating, flat glass {CH} | kg | construction materials\glazing | Material | 0.061269 | 0 | 0.0065321 | 0 | 198.1492 | 0
126a814a-5543-3e3c-96e1-4c680a3a4e15 | Coating, with melamine impregnated paper, double-sided {RER} | m2 | wood\wooden materials\new processes\other material | Material | 2.1605 | 0 | 0.6775 | 0 | 3596.5616 | 0
e348e8cf-3268-3098-9f58-491f6bec5aad | Cobalt sulfate {GLO} | kg | transport systems\road\Vehicle components\Energy storage\Lithium-ion battery | Transport | 2.1874 | 0 | 0.18656 | 0 | 4840.0776 | 0
61b7f557-bf8a-3a2e-8ff9-3f886bf9eaee | Cobalt, at plant {GLO} | kg | metals\non ferro | Material | 6.92 | 0 | 0.53439 | 0 | 19089.2689 | 3424.9194
bfc4d57f-a4e0-3671-958d-7bb20302cda0 | Coffee ground pellets, at regional storehouse {CH} | m3 | fuels\biofuels | Material | 198.9704 | 0 | 5.0442 | 0 | 310895.3579 | 0
106b4b24-5b7e-399b-90c6-e1be716dbd04 | Coffee ground pellets, burned in furnace, ash to landfarming {CH} | MJ | heat\biomass\heating systems | Energy | 0.021158 | 0.0008298 | 0.12137 | 0.12069 | 70.8702 | 24.4761
eb576375-3b9c-303e-b7c8-16795701bdcc | Coffee ground pellets, burned in furnace, ash to municipal incineration {CH} | MJ | heat\biomass\heating systems | Energy | 0.021262 | 0.0008298 | 0.12144 | 0.12069 | 58.8653 | 24.4761
cf59a01f-7180-37c0-a8e1-fc35cfb62f2f | Coffee ground pellets, burned in furnace, ash to sanitary landfill {CH} | MJ | heat\biomass\heating systems | Energy | 0.021184 | 0.0008298 | 0.12137 | 0.12069 | 58.7231 | 24.4761
0fac3d69-7e2b-3de1-90a5-eaccafa3f0d9 | Coffee ground pellets, burned in furnace, produced on site {CH} | MJ | heat\biomass\heating systems | Energy | 0.0087224 | 0.0008298 | 0.14299 | 0.12069 | 55.3625 | 24.4761
7b6701eb-ff77-342f-bd52-055ada76b1a4 | Coffee ground pellets, burned in wood furnace 25kW {CH} | MJ | heat\biomass\heating systems | Energy | 0.02121 | 0.0008298 | 0.1214 | 0.12069 | 64.8676 | 24.4761
68b1e03a-0f02-39b2-a1aa-c90b989d46fe | Coffee ground pellets, on site {CH} | m3 | fuels\biofuels | Material | 57.7318 | 0 | 249.2274 | 0 | 203387.9659 | 0
edcd9e24-f73c-3e18-b9f7-465ef785d2e2 | Cogen unit 160kWe, common components for heat+electricity {RER} | p | heat\natural gas\cogeneration\power unit\infrastructure | Energy | 75398.9349 | 0 | 2276.7061 | 0 | 172380489.8746 | 0
4f8b0a1a-11e4-3e56-887a-2ed03c0beb71 | Cogen unit 160kWe, components for electricity only {RER} | p | heat\natural gas\cogeneration\power unit\infrastructure | Energy | 11055.5428 | 0 | 390.2063 | 0 | 25526956.0676 | 0
41b4ff40-63f9-3f17-88d0-61564aa2f2cc | Cogen unit 160kWe, components for heat only {RER} | p | heat\natural gas\cogeneration\power unit\infrastructure | Energy | 15110.0591 | 0 | 499.2777 | 0 | 28542176.4525 | 0
e0ef25e1-b21f-3735-9400-7c78de053f68 | Cogen unit 1MWe, common components for heat+electricity {RER} | p | heat\natural gas\cogeneration\power unit\infrastructure | Energy | 200103.0267 | 0 | 5496.1539 | 0 | 317880306.9619 | 0
c358953c-2ee5-39fa-8997-ee192f630572 | Cogen unit 1MWe, components for electricity only {RER} | p | heat\natural gas\cogeneration\power unit\infrastructure | Energy | 37363.421 | 0 | 1178.9506 | 0 | 92285018.6048 | 0
2f0d2e6e-065a-3aeb-aaa9-49616e6698a6 | Cogen unit 1MWe, components for heat only {RER} | p | heat\natural gas\cogeneration\power unit\infrastructure | Energy | 39389.6164 | 0 | 1301.8209 | 0 | 74401313.3912 | 0
5e24cd07-20bf-31d2-b8f4-40bdf14cc4f9 | Cogen unit 200kWe diesel SCR, common components for heat+electricity {RER} | p | heat\oil\cogeneration\power unit\infrastructure | Energy | 93605.0608 | 0 | 2599.3677 | 0 | 186213134.5698 | 445.5
f83267b1-e90a-3ed6-9c67-23024d78ffd5 | Cogen unit 200kWe diesel SCR, components for electricity only {RER} | p | heat\oil\cogeneration\power unit\infrastructure | Energy | 11055.5428 | 0 | 390.2063 | 0 | 25526956.0661 | 0
0a3979b7-516b-3087-942b-06e02e4536b0 | Cogen unit 200kWe diesel SCR, components for heat only {RER} | p | heat\oil\cogeneration\power unit\infrastructure | Energy | 15110.0591 | 0 | 499.2777 | 0 | 28542176.4523 | 0
3da8724d-c815-3f70-aa65-4079325d8fd1 | Cogen unit 200kWe, common components for heat+electricity {RER} | p | heat\natural gas\cogeneration\power unit\infrastructure | Energy | 70333.8707 | 0 | 1954.5398 | 0 | 109885693.1976 | 0
a417512e-3012-33e1-ae0e-18a3165240a5 | Cogen unit 200kWe, components for electricity only {RER} | p | heat\natural gas\cogeneration\power unit\infrastructure | Energy | 11055.5428 | 0 | 390.2063 | 0 | 25526956.0661 | 0
5016a545-4ac6-374a-86e9-ff4b1b4e6fda | Cogen unit 200kWe, components for heat only {RER} | p | heat\natural gas\cogeneration\power unit\infrastructure | Energy | 15110.0591 | 0 | 499.2777 | 0 | 28542176.4523 | 0
45c791f5-5a60-3adc-ae26-47483b103813 | Cogen unit 500kWe, common components for heat+electricity {RER} | p | heat\natural gas\cogeneration\power unit\infrastructure | Energy | 125218.7153 | 0 | 3459.095 | 0 | 197345200.4401 | 0
02a21fac-f948-31b4-957a-1c27fa00e408 | Cogen unit 500kWe, components for electricity only {RER} | p | heat\natural gas\cogeneration\power unit\infrastructure | Energy | 21577.9749 | 0 | 715.8491 | 0 | 51798865.0661 | 0
bad1718a-389e-3c5c-99bd-20047755df10 | Cogen unit 500kWe, components for heat only {RER} | p | heat\natural gas\cogeneration\power unit\infrastructure | Energy | 25740.1018 | 0 | 850.2007 | 0 | 48626244.5863 | 0
0c348eb2-ab93-3abf-9a53-8641ef6bb1a4 | Cogen unit 50kWe, common components for heat+electricity {RER} | p | heat\natural gas\cogeneration\power unit\infrastructure | Energy | 27277.9667 | 0 | 763.3014 | 0 | 42147842.7574 | 0
f2fccce7-83b0-3af1-a354-d95b51a5b29d | Cogen unit 50kWe, components for electricity only {RER} | p | heat\natural gas\cogeneration\power unit\infrastructure | Energy | 3792.1953 | 0 | 146.7424 | 0 | 8199950.2827 | 0
22e537db-d5dd-33bd-884a-b253b3d85d50 | Cogen unit 50kWe, components for heat only {RER} | p | heat\natural gas\cogeneration\power unit\infrastructure | Energy | 6260.8646 | 0 | 206.8438 | 0 | 11826915.5133 | 0
6b8bed37-6e37-3c68-84dd-7e5c2a0534ee | Cogen unit 6400kWth, wood burning, building {CH} | p | heat\wood\cogeneration\power unit\infrastructure | Energy | 286664.3831 | 0 | 40902.0263 | 0 | 618114645.5977 | 100800000
407b382c-e2e4-36fb-af2b-63c5b1d5dec9 | Cogen unit 6400kWth, wood burning, common components for heat+electricity {CH} | p | heat\wood\cogeneration\power unit\infrastructure | Energy | 44614.7413 | 0 | 1159.3092 | 0 | 95863462.8019 | 0
132b17bf-b333-3ce7-a5c4-44a323b7c6cf | Cogen unit 6400kWth, wood burning, components for electricity only {CH} | p | heat\wood\cogeneration\power unit\infrastructure | Energy | 49756.5768 | 0 | 476.1042 | 0 | 73075491.1189 | 0
2b1e41a5-f2ef-3ab0-9f4a-e9cc286b5e5f | Cogen unit ORC 1400kWth, wood burning, building {CH} | p | heat\wood\cogeneration\power unit\infrastructure | Energy | 229535.9421 | 0 | 32652.2736 | 0 | 494922600.6998 | 80640000
50e315e0-03f0-3f37-bdc6-e08747dc85e2 | Cogen unit ORC 1400kWth, wood burning, common components for heat+electricity {CH} | p | heat\wood\cogeneration\power unit\infrastructure | Energy | 42920.6412 | 0 | 1075.5947 | 0 | 88416500.6181 | 0
7805bb97-e4da-3706-8602-30a0683e9278 | Cogen unit ORC 1400kWth, wood burning, components for electricity only {CH} | p | heat\wood\cogeneration\power unit\infrastructure | Energy | 49756.5768 | 0 | 476.1042 | 0 | 73075491.1198 | 0
7f54755d-633d-375d-98e6-0d017e6ca5b3 | Coke oven gas, at plant {GLO} | MJ | fuels\oil\coke oven gas | Material | 0.027165 | 0.0083873 | 0.0005188 | 0 | 369.8385 | 331.9632
fb95d331-263f-3606-9e68-8360cecf1303 | Coke oven gas, burned in power plant {RER} | MJ | electricity by fuel\gas\power plant | Energy | 0.077773 | 0.050576 | 0.00051965 | 0 | 425.0919 | 55.1884
7cdc6a0a-2723-3732-a2e3-e88dd6a61352 | Combine harvesting {CH} | ha | agricultural\unspecified | Processing | 165.1089 | 104.2201 | 5.2334 | 0 | 317369.5655 | 193505.7409
fc2c9f42-0324-30e0-b60f-33caf2b2d892 | Complex Set Top Boxes (CSTB), for customer premise equipment (CPE) {CH} | p | electronics\internet network | Material | 8.2985 | 0 | 0.33261 | 0 | 25758.5971 | 0
a8c34c76-8b37-3f39-9935-a246ac665325 | Compost plant, open {CH} | p | chemicals\fertilisers (organic)\infrastructure | Material | 614505.2397 | 0 | 257288.6216 | 0 | 3064063758.3161 | 12316500
afe8b21b-71b4-4509-885a-785467b19502 | Composting organic waste {RER} | kg | Others\unspecified | Waste treatment | 0 | 0 | 0 | 0 | 0 | 0
f629fb08-0ad6-387e-a846-cb9bb1af25a9 | Compressed air, average generation, <30kW, 10 bar gauge, at compressor {RER} | m3 | compressed air\generation | Processing | 0.096833 | 0 | 0.0076637 | 0 | 244.8184 | 0
75947ca9-7895-30eb-99e9-ef06522bf9b3 | Compressed air, average generation, <30kW, 12 bar gauge, at compressor {RER} | m3 | compressed air\generation | Processing | 0.10443 | 0 | 0.0086039 | 0 | 260.9161 | 0
6931ece4-38c6-3640-9f84-80c399b071c5 | Compressed air, average generation, <30kW, 8 bar gauge, at compressor {RER} | m3 | compressed air\generation | Processing | 0.089824 | 0 | 0.0067958 | 0 | 229.9591 | 0
c44fcb8a-de2e-377e-a358-3eb2567217b5 | Compressed air, average generation, >30kW, 6 bar gauge, at compressor {RER} | m3 | compressed air\generation | Processing | 0.041352 | 0 | 0.0050462 | 0 | 88.2141 | 0
7ef0ee97-ff57-3248-aa54-83b0b29f832b | Compressed air, average generation, >30kW, 7 bar gauge, at compressor {RER} | m3 | compressed air\generation | Processing | 0.044272 | 0 | 0.0054078 | 0 | 94.4055 | 0
5234cf54-9bc1-3ca4-be6e-b302f54821c1 | Compressed air, average generation, >30kW, 8 bar gauge, at compressor {RER} | m3 | compressed air\generation | Processing | 0.047193 | 0 | 0.0057694 | 0 | 100.5969 | 0
b46b76ab-bb38-3419-81b8-7310b31abb75 | Compressed air, average installation, <30kW, 8 bar gauge, at supply network {RER} | m3 | compressed air\unspecified | Processing | 0.13492 | 0 | 0.010198 | 0 | 345.3425 | 0
28817f33-2df5-3cb5-8c12-538e8ff97039 | Compressed air, average installation, >30kW, 6 bar gauge, at supply network {RER} | m3 | compressed air\unspecified | Processing | 0.053988 | 0 | 0.0065653 | 0 | 115.1332 | 0
30dbefe0-c52f-3631-a6fa-02ed37e2c025 | Compressed air, average installation, >30kW, 7 bar gauge, at supply network {RER} | m3 | compressed air\unspecified | Processing | 0.057785 | 0 | 0.0070354 | 0 | 123.182 | 0
58b63900-02a6-367a-8b6d-69daeb74dd2b | Compressed air, average installation, >30kW, 8 bar gauge, at supply network {RER} | m3 | compressed air\unspecified | Processing | 0.061581 | 0 | 0.0075055 | 0 | 131.2308 | 0
98a3c492-6a88-31fa-814a-449dcf78fe00 | Compressed air, best generation, >30kW, 6 bar gauge, at compressor {RER} | m3 | compressed air\generation | Processing | 0.027548 | 0 | 0.0033159 | 0 | 59.1069 | 0
03d841d6-163c-3882-9a12-a9237e698183 | Compressed air, best generation, >30kW, 7 bar gauge, at compressor {RER} | m3 | compressed air\generation | Processing | 0.029417 | 0 | 0.0035473 | 0 | 63.0694 | 0
8afc0715-04a0-3089-8522-1515885eaeaf | Compressed air, best generation, >30kW, 8 bar gauge, at compressor {RER} | m3 | compressed air\generation | Processing | 0.031344 | 0 | 0.003786 | 0 | 67.1557 | 0
4b9515a6-a511-390f-a578-36b9e47f7b90 | Compressed air, optimised generation, <30kW, 10 bar gauge, at compressor {RER} | m3 | compressed air\unspecified | Processing | 0.12764 | 0 | 0.007583 | 0 | 345.7613 | 0
ad9207a4-8ea5-3b6f-aea5-bce351d2e3e7 | Compressed air, optimised generation, <30kW, 12 bar gauge, at compressor {RER} | m3 | compressed air\generation | Processing | 0.13407 | 0 | 0.0083786 | 0 | 359.3824 | 0
9d5a9841-403f-31b7-bc36-0fe50262fd38 | Compressed air, optimised generation, <30kW, 8 bar gauge, at compressor {RER} | m3 | compressed air\generation | Processing | 0.1218 | 0 | 0.0068598 | 0 | 333.3785 | 0
2e378afd-4b42-39a4-88ba-0ecff594d12c | Compressed air, optimised generation, >30kW, 6 bar gauge, at compressor {RER} | m3 | compressed air\generation | Processing | 0.035672 | 0 | 0.0043271 | 0 | 76.2899 | 0
5f3667bc-e8a2-3813-8920-3ff486930cc2 | Compressed air, optimised generation, >30kW, 7 bar gauge, at compressor {RER} | m3 | compressed air\generation | Processing | 0.0383 | 0 | 0.0046525 | 0 | 81.8622 | 0
ba9bd01d-51c0-33e8-bfcc-7298ae80c1a1 | Compressed air, optimised generation, >30kW, 8 bar gauge, at compressor {RER} | m3 | compressed air\generation | Processing | 0.040928 | 0 | 0.004978 | 0 | 87.4345 | 0
3395239b-79fd-3fd6-86ae-60bb963638f5 | Compressed air, optimised installation, <30kW, 10 bar gauge, at supply network {RER} | m3 | compressed air\unspecified | Processing | 0.13421 | 0 | 0.0079661 | 0 | 363.4532 | 0
9376d489-646f-3c70-90d9-d391eab70e05 | Compressor assembly for transmission hydrogen pipeline {RER} | p | pipeline\infrastructure | Transport | 619133.1599 | 0 | 39410.1988 | 0 | 1466996356.6595 | 5175.322
b5c0e570-3bff-3b7c-bc5d-0686e08a5a5b | Compressor Bitzer {DE} | kg | energy supply, kbob recommendation\heat pumps, waste water | Energy | 3.1671 | 0 | 0.14304 | 0 | 9213.9074 | 0
a4e2edac-6522-39d1-8091-6f62428c6a0f | Concentrated lithium brine (6.7 % Li), at plant {GLO} | kg | chemicals\inorganic | Material | 0.020346 | 0 | 0.00051287 | 0 | 31.8867 | 0.25444
b601fb57-6c42-3a30-bc1e-009b5a7f2af7 | Concrete for building construction, CEM III, A, NPK A, 34% RC-C, at plant {CH} | m3 | construction materials\concrete | Material | 138.7149 | 0 | 9.0463 | 0 | 193611.1734 | -30240
1f6aaed2-6f70-3493-8525-46e6410929de | Concrete for building construction, CEM III, A, NPK A, 91% RC-M, at plant {CH} | m3 | construction materials\concrete | Material | 135.772 | 0 | 9.4129 | 0 | 182196.8121 | -3780
c1ff7346-8a74-3c5f-ac40-21f282b00795 | Concrete for building construction, CEM III, A, NPK A, primary, at plant {CH} | m3 | construction materials\concrete | Material | 139.4544 | 0 | 9.0766 | 0 | 197365.5951 | -45863.72
d9341332-00d3-34b1-b558-df068700c380 | Concrete for building construction, CEM III, A, NPK B, 66% RC-C, at plant {CH} | m3 | construction materials\concrete | Material | 137.757 | 0 | 9.0002 | 0 | 189520.2755 | -15246
2688acf9-f625-3bfe-b6a4-db675a6572e0 | Concrete for building construction, CEM III, A, NPK B, 91% RC-M, at plant {CH} | m3 | construction materials\concrete | Material | 135.7701 | 0 | 9.4124 | 0 | 182189.9016 | -3780
f3e4df53-27e2-3505-9627-9e6fa2802ff1 | Concrete for building construction, CEM III, A, NPK B, primary, at plant {CH} | m3 | construction materials\concrete | Material | 139.4525 | 0 | 9.0762 | 0 | 197358.6847 | -45863.72
5a56a063-1111-3785-8e66-5b719d804f88 | Concrete for building construction, CEM III, A, NPK C, 34% RC-C, at plant {CH} | m3 | construction materials\concrete | Material | 148.6091 | 0 | 9.6357 | 0 | 206333.9751 | -30240
47332f41-fc32-3743-b725-87dd55c1b032 | Concrete for building construction, CEM III, A, NPK C, primary, at plant {CH} | m3 | construction materials\concrete | Material | 149.4801 | 0 | 9.6839 | 0 | 210633.0727 | -47374.88
25a3c0cf-1dc9-3d32-bdb0-0973b6eb1974 | Concrete for building construction, CEM III, B, NPK A, 34% RC-C, at plant {CH} | m3 | construction materials\concrete | Material | 96.5472 | 0 | 6.3393 | 0 | 148363.9448 | -30240
9b4a85c7-cf8e-3994-b2bb-a034d53c65f5 | Concrete for building construction, CEM III, B, NPK A, 91% RC-M, at plant {CH} | m3 | construction materials\concrete | Material | 93.6043 | 0 | 6.7059 | 0 | 136949.5834 | -3780
7d43bfc6-d2de-33bc-9227-34a963a8dba0 | Concrete for building construction, CEM III, B, NPK A, primary, at plant {CH} | m3 | construction materials\concrete | Material | 97.2867 | 0 | 6.3696 | 0 | 152118.3663 | -45863.72
ba221618-781f-3cf6-8868-429d9d44b2b0 | Concrete for building construction, CEM III, B, NPK B, 66% RC-C, at plant {CH} | m3 | construction materials\concrete | Material | 95.5893 | 0 | 6.2931 | 0 | 144273.0465 | -15246
72e92248-6151-3b5e-911e-38e106bab743 | Concrete for building construction, CEM III, B, NPK B, 91% RC-M, at plant {CH} | m3 | construction materials\concrete | Material | 93.6024 | 0 | 6.7054 | 0 | 136942.673 | -3780
f961e685-3967-3c1e-96d9-f77dada6e4b0 | Concrete for building construction, CEM III, B, NPK B, primary, at plant {CH} | m3 | construction materials\concrete | Material | 97.2848 | 0 | 6.3692 | 0 | 152111.456 | -45863.72
14b7e576-55b4-31a1-afdf-2446dce181c2 | Concrete for building construction, CEM III, B, NPK C, 34% RC-C, at plant {CH} | m3 | construction materials\concrete | Material | 103.4293 | 0 | 6.7353 | 0 | 157854.8015 | -30240
cdbc80f9-cca9-30b4-9979-de08e582e400 | Concrete for building construction, CEM III, B, NPK C, primary, at plant {CH} | m3 | construction materials\concrete | Material | 104.3004 | 0 | 6.7835 | 0 | 162153.899 | -47374.88
509b1c64-78e4-3132-864b-162ea9a6ac18 | Concrete for building construction, only common base, at plant {CH} | m3 | construction materials\concrete | Material | 3.2954 | 0 | 0.36582 | 0 | 7687.412 | 0
b750651d-e5d9-373a-ba93-1e1f249d10c2 | Concrete for building construction, unspecific, at plant {CH} | m3 | construction materials\concrete | Material | 203.9646 | 0 | 12.7512 | 0 | 305186.7336 | 0
c55fdfb2-fd36-316f-9074-b830e8fcc729 | Concrete for building construction, unspecific, at plant, with resource correction {CH} | m3 | construction materials\concrete | Material | 203.9646 | 0 | 12.7512 | 0 | 273613.9335 | -31572.8
fd841b59-9e7a-31ab-9080-4b058b9635d8 | Concrete for civil engineering, CEM III, A, NPK F (T3), primary, at plant {CH} | m3 | construction materials\concrete | Material | 160.8762 | 0 | 10.2917 | 0 | 226306.4824 | -45864.84
e0995d75-e758-335a-ba09-faa44069d6ed | Concrete for civil engineering, CEM III, B, NPK F (T3), primary, at plant {CH} | m3 | construction materials\concrete | Material | 112.6845 | 0 | 7.198 | 0 | 174595.3636 | -45864.84
63cc2611-ddca-37b9-b61c-1d73f24746f5 | Concrete for civil engineering, only common base, at plant {CH} | m3 | construction materials\concrete | Material | 3.7213 | 0 | 0.38065 | 0 | 8422.4699 | 0
677e5d7f-d034-319f-a58a-216f603e6a6f | Concrete for civil engineering, unspecific, at plant {CH} | m3 | construction materials\concrete | Material | 225.9155 | 0 | 13.9617 | 0 | 338392.2988 | 0
e3aa3b8b-18cd-361b-a1bb-776d63d4812b | Concrete for civil engineering, unspecific, at plant, with resource correction {CH} | m3 | construction materials\concrete | Material | 225.9155 | 0 | 13.9617 | 0 | 303291.4988 | -35100.8
f798213d-17ae-30d0-8883-9bb339a23770 | Concrete for drilled piles, CEM I, NPK H (P1), 66% RC-C, at plant {CH} | m3 | construction materials\concrete | Material | 262.1641 | 0 | 16.8608 | 0 | 328858.1561 | -15624
3594b7e6-3827-3ff6-9cb0-882594cd328a | Concrete for drilled piles, CEM I, NPK I (P2), 66% RC-C, at plant {CH} | m3 | construction materials\concrete | Material | 299.5528 | 0 | 19.2412 | 0 | 373476.8641 | -14868
d0a47dfe-f377-30b3-8e34-b799d9b0eabe | Concrete for drilled piles, CEM II, A, NPK H (P1), 66% RC-C, at plant {CH} | m3 | construction materials\concrete | Material | 230.6488 | 0 | 14.8048 | 0 | 291049.834 | -15624
2e359153-d72e-35cc-91ea-c3d6c888e213 | Concrete for drilled piles, CEM II, A, NPK I (P2), 66% RC-C, at plant {CH} | m3 | construction materials\concrete | Material | 263.2625 | 0 | 16.8737 | 0 | 329940.0082 | -14868
2069e1c6-8325-352e-8249-e6ede8e523e4 | Concrete for drilled piles, CEM II, B-LL, NPK H (P1), 66% RC-C, at plant {CH} | m3 | construction materials\concrete | Material | 221.5877 | 0 | 14.256 | 0 | 280965.92 | -15624
3209094c-baf3-3ecb-8924-15adacafe374 | Concrete for drilled piles, CEM II, B-LL, NPK I (P2), 66% RC-C, at plant {CH} | m3 | construction materials\concrete | Material | 251.0191 | 0 | 16.1268 | 0 | 316139.4244 | -14868
d779862d-5e77-3b9f-bed3-8974664092f6 | Concrete for drilled piles, CEM II, B, NPK H (P1), 66% RC-C, at plant {CH} | m3 | construction materials\concrete | Material | 224.4285 | 0 | 13.2337 | 0 | 283874.4929 | -15624
da8a8c17-811f-35bf-83f4-090cdd391282 | Concrete for drilled piles, CEM II, B, NPK I (P2), 66% RC-C, at plant {CH} | m3 | construction materials\concrete | Material | 256.0997 | 0 | 15.0645 | 0 | 321677.4949 | -14868
4c477a92-8028-36ef-9fa6-09db835355a5 | Concrete for drilled piles, CEM III, A, NPK H (P1), 66% RC-C, at plant {CH} | m3 | construction materials\concrete | Material | 163.0508 | 0 | 10.5027 | 0 | 223402.1998 | -15624
d4b2dd4f-dca0-37ba-a694-141e7265eb45 | Concrete for drilled piles, CEM III, A, NPK H (P1), primary, at plant {CH} | m3 | construction materials\concrete | Material | 164.0289 | 0 | 10.5696 | 0 | 230148.9834 | -46747.12
f4af038e-7e88-33c0-a45f-399573f56460 | Concrete for drilled piles, CEM III, A, NPK I (P2), 66% RC-C, at plant {CH} | m3 | construction materials\concrete | Material | 185.4224 | 0 | 11.9198 | 0 | 252042.7326 | -14868
d9607e95-e40e-39e8-914f-09d1c16f1d90 | Concrete for drilled piles, CEM III, A, NPK I (P2), primary, at plant {CH} | m3 | construction materials\concrete | Material | 186.2115 | 0 | 11.9818 | 0 | 258252.6216 | -44604.56
570c5758-4ef5-32ca-a143-a23cb2350402 | Concrete for drilled piles, CEM III, B, NPK H (P1), 66% RC-C, at plant {CH} | m3 | construction materials\concrete | Material | 113.3531 | 0 | 7.3123 | 0 | 170075.1086 | -15624
c43136b1-c099-3d97-8b06-e987dab8bc0d | Concrete for drilled piles, CEM III, B, NPK H (P1), primary, at plant {CH} | m3 | construction materials\concrete | Material | 114.3312 | 0 | 7.3792 | 0 | 176821.8922 | -46747.12
decc54e4-0742-3172-9cb9-02bf39496d95 | Concrete for drilled piles, CEM III, B, NPK I (P2), 66% RC-C, at plant {CH} | m3 | construction materials\concrete | Material | 128.1947 | 0 | 8.246 | 0 | 190635.7793 | -14868
cdadb2bd-5444-30c2-b9e9-f04e534a945b | Concrete for drilled piles, CEM III, B, NPK I (P2), primary, at plant {CH} | m3 | construction materials\concrete | Material | 128.9839 | 0 | 8.3079 | 0 | 196845.6682 | -44604.56
d5706c8d-6bf1-3df4-9d27-cc4f17585096 | Concrete for drilled piles, only common base, at plant {CH} | m3 | construction materials\concrete | Material | 3.6628 | 0 | 0.38257 | 0 | 8380.2195 | 0
eb1242c3-5234-3240-8952-ead261c0355e | Concrete for drilled piles, unspecific, at plant {CH} | m3 | construction materials\concrete | Material | 247.0721 | 0 | 15.3301 | 0 | 355451.4102 | 0
7cd12f21-351e-396d-8088-baedc03eaf15 | Concrete for drilled piles, unspecific, at plant, with resource correction {CH} | m3 | construction materials\concrete | Material | 247.0721 | 0 | 15.3301 | 0 | 325130.2103 | -30321.2
4f1783a8-2442-3468-9153-8f815e4e95a8 | Concrete mixing plant {CH} | p | construction\concrete\infrastructure | Material | 2969181.9181 | 0 | 488848.7293 | 0 | 7292290673.0032 | 223517000
0abc0848-c2fa-3ef9-947e-c2adf9d356ea | Concrete pile, 1200mm, piped, average {CH} | m | construction processes\civil engineering | Material | 375.7696 | 0 | 22.0128 | 0 | 577054.5618 | 0
31dca72f-7ef2-3b9e-bdfe-ebd3da9fcc30 | Concrete pile, 1200mm, piped, Integra L2 Wallisellen {CH} | m | construction processes\civil engineering | Material | 370.7589 | 0 | 21.7578 | 0 | 566618.0596 | 0
d46f7376-d4ce-30b7-84d4-76ca2354227d | Concrete pile, 700mm, piped, average {CH} | m | construction processes\civil engineering | Material | 162.2087 | 0 | 8.8983 | 0 | 257130.6762 | 0
c1c930d8-50e2-3298-ab98-7c7a2255d07f | Concrete pile, 700mm, piped, Integra L2 Wallisellen {CH} | m | construction processes\civil engineering | Material | 157.2631 | 0 | 8.6466 | 0 | 246829.7389 | 0
9f91714a-a155-3ca7-b229-296798d84083 | Concrete pile, 880mm, piped, Integra L2 Wallisellen {CH} | m | construction processes\civil engineering | Material | 230.8354 | 0 | 13.3678 | 0 | 346257.9204 | 0
8fe804ba-38fe-3f60-af7d-923ed8fc3193 | Concrete pile, 900mm, piped, average {CH} | m | construction processes\civil engineering | Material | 241.8675 | 0 | 13.8661 | 0 | 375443.4557 | 0
7edc65b5-ed17-3de4-89e1-20c34f8a3bf9 | Concrete pile, 900mm, piped, Integra L2 Wallisellen {CH} | m | construction processes\civil engineering | Material | 275.2253 | 0 | 15.6843 | 0 | 435484.4429 | 0
52b4425a-3e8e-4a9f-8a2a-481653b19583 | Concrete rubble to concrete crusher {CH} | kg | waste management\building demolition | Waste treatment | 0.0054842 | 0 | 0.00025552 | 0 | 9.6938 | 0
9051c306-fb38-3b43-9959-0ef4a5cc9651 | Concrete sleeper, at regional storage {CH} | p | transport systems\train\operations\infrastructure | Transport | 45.3645 | 0 | 2.369 | 0 | 73704.5249 | 0
8b50e56e-4dbe-39f2-bcb9-35f2e18914c1 | Concrete, exacting, at plant {CH} | m3 | construction\concrete | Material | 295.1547 | 0 | 18.9258 | 0 | 418366.2379 | 0
d40ae021-eab4-38a5-81d4-33b73afe7969 | Concrete, exacting, at plant, with resource correction {CH} | m3 | construction materials\others | Material | 295.1547 | 0 | 18.9258 | 0 | 370990.2379 | -47376
0c2d496c-6038-3eb8-ad2a-515f8359444d | Concrete, exacting, with de-icing salt contact, at plant {CH} | m3 | construction\concrete | Material | 262.5609 | 0 | 16.8192 | 0 | 383003.293 | 0
f95d5978-4565-39ac-8ef1-f096f6ad283b | Concrete, exacting, with de-icing salt contact, at plant, with resource correction {CH} | m3 | construction materials\others | Material | 262.5609 | 0 | 16.8192 | 0 | 333359.293 | -49644
6c942b39-d565-4eed-9d13-aed3d1e54649 | Concrete, non-reinforced, in sorting plant {CH} | kg | waste management\building demolition | Waste treatment | 0.0082597 | 0 | 0.00042046 | 0 | 27.8831 | 0
9dc7ef6a-1dcc-3968-b7ac-675141e0f5fa | Concrete, normal, at plant {CH} | m3 | construction\concrete | Material | 237.7649 | 0 | 15.284 | 0 | 349519.6597 | 0
65462d37-3316-3449-8388-7cc2722f2bb6 | Concrete, normal, at plant, with resource correction {CH} | m3 | construction materials\others | Material | 237.7649 | 0 | 15.284 | 0 | 301891.6597 | -47628
4aa36c48-1e62-4dec-aee4-bd59ce11bb04 | Concrete, reinforced, in sorting plant {CH} | kg | waste management\building demolition | Waste treatment | 0.010088 | 0 | 0.00046669 | 0 | 30.726 | 0
f0b111fc-04a1-34d7-8790-f8809f021bf3 | Concrete, sole plate and foundation, at plant {CH} | m3 | construction\concrete | Material | 145.7227 | 0 | 9.5792 | 0 | 249504.4582 | 0
433b4ac7-f67e-3ce9-abab-1a0f6179801e | Concrete, sole plate and foundation, at plant, with resource correction {CH} | m3 | construction materials\others | Material | 145.7227 | 0 | 9.5792 | 0 | 202128.4582 | -47376
f7f446d8-6fa6-3622-9b07-6104eaff3d16 | Connection piece, steel, 100x50 mm, at plant {RER} | p | construction\ventilation\components | Material | 0.93892 | 0 | 0.032384 | 0 | 3171.8089 | 0
c97305c1-c9f3-3a9a-9a7a-614d4c30fc89 | Connector, clamp connection, at plant {GLO} | kg | electronics\devices\module\component | Material | 6.686 | 0 | 0.61547 | 0 | 21908.9366 | 0
a2425cb3-89fe-32ba-abe6-2e1a5b51e72c | Connector, computer, peripherical type, at plant {GLO} | kg | electronics\component | Material | 6.5795 | 0 | 0.52705 | 0 | 23590.8528 | 0
45d53e81-d92c-3df7-9d1a-017baa1f5d29 | Connector, PCI bus, at plant {GLO} | kg | electronics\component | Material | 50.1036 | 0 | 1.8246 | 0 | 579650.0659 | 0
36939450-c8ab-3b78-b66f-8927dc3e6c7b | Construction work, cogen unit 160kWe {RER} | p | heat\natural gas\cogeneration\power unit\infrastructure | Energy | 2488.7239 | 0 | 140.3477 | 0 | 4580262.4099 | 29.7
ccfba51b-8b0c-39d1-93f6-a33e4c18088a | Construction work, coolant circuit {CH} | p | energy supply, kbob recommendation\heat pumps, waste water | Energy | 1490.9085 | 0 | 65.4598 | 0 | 7195797.0465 | 0
e1244de3-a5c2-36b8-acc6-a355eb7580de | Container, with pipes and fittings, for diaphragm compressor {GLO} | p | fuels\hydrogen\Transformation\Infrastructure | Transport | 3246.0206 | 0 | 148.9644 | 0 | 6809770.1265 | 0
8df2f555-4a64-3413-96a1-4f704b2c2e14 | Contour, brass {RER} | kg | metals\chipless shaping | Processing | 0.34909 | 0 | 0.016518 | 0 | 1406.7301 | 1.4619
8ff493fc-f49d-386d-90fb-0dec6dcf1e65 | Contour, bronze {RER} | kg | metals\chipless shaping | Processing | 0.35347 | 0 | 0.018187 | 0 | 1462.8714 | 1.4619
8ddb0c1e-7574-3688-a48d-fb89fdecd806 | Control and wiring, central unit, at plant {RER} | p | construction\ventilation\components | Material | 23.8353 | 0 | 1.403 | 0 | 110041.6839 | 0
bc33811b-ec07-3963-bb1b-0a75bef325c0 | Control and wiring, decentralized unit, at plant {RER} | p | construction\ventilation\components | Material | 16.0516 | 0 | 0.90179 | 0 | 72719.537 | 0
4c25440b-aa1d-3686-a290-1b23a9bbb456 | Control cabinet cogen unit 160kWe {RER} | p | heat\natural gas\cogeneration\power unit\infrastructure | Energy | 15529.3126 | 0 | 139.2326 | 0 | 20695554.3053 | 42.966
f46152f9-4090-32f5-8250-a1e174a5d7a7 | Control panel, carbon dioxide capture process {RER} | p | fuels\Synthetic\Carbon capture and storage\Transformation\Infrastructure | Transport | 1441.6869 | 0 | 70.4355 | 0 | 6025769.9812 | 0
030a7a5b-7a40-3037-a2a7-aa9a8058ea14 | Controller, for electric scooter {RER} | kg | transport systems\road | Transport | 31.66 | 0 | 1.3058 | 0 | 71226.9929 | 0
fa1d6fb7-2c60-32e1-8585-121809169214 | Convector radiator {CH} | kg | heating\production of components | Material | 5.1262 | 0 | 0.25878 | 0 | 10072.3321 | 0
918b10c6-3c7c-34dd-a31e-0040e99c5a2d | Converter, for electric passenger car {RER} | kg | transport systems\road | Transport | 22.7628 | 0 | 0.56494 | 0 | 79992.7594 | 0
5265cafd-c816-330c-a32e-170051252cd0 | Conveyor belt, at plant {RER} | m | construction processes\building equipment\infrastructure | Transport | 1336.6126 | 0 | 30.5053 | 0 | 2587969.468 | 0
b89687a8-edd7-3df8-893a-b6337429751e | Cooker hood, kitchen, at regional storage {CH} | p | construction\kitchen | Material | 113.6443 | 0 | 7.2367 | 0 | 318498.3134 | 0
bf4e12ee-a94f-3d0c-8846-65b877f1814b | Coolant circuit {CH} | p | energy supply, kbob recommendation\heat pumps, waste water | Energy | 5446.352 | 0 | 193.2782 | 0 | 9171203.9277 | 0
7d515f3d-ad12-3ff5-9c32-85d8abc13ccc | Cooling system {GLO} | kg | transport systems\road\Vehicle components\Energy storage\Lithium-ion battery | Transport | 5.8386 | 0 | 0.1126 | 0 | 11765.951 | 0
eda19f3d-27b4-35aa-9f1f-829e8627affa | Cooling unit, carbon dioxide capture process {RER} | p | fuels\Synthetic\Carbon capture and storage\Transformation\Infrastructure | Transport | 2960.7142 | 0 | 150.149 | 0 | 5111972.773 | 0
90492efb-9541-3939-9aff-b9ca938b17d5 | Copper carbonate, at plant {RER} | kg | chemicals\inorganic | Material | 1.6348 | 0 | 0.084985 | 0 | 14314.7763 | 14.1276
d7bf6574-64be-3923-bec3-bd1b013cfc0c | Copper collector foil production, for Li-ion battery {GLO} | kg | electronics\batteries | Material | 4.5535 | 0 | 0.22908 | 0 | 86826.2946 | 0
0d2c36b0-b487-3ae7-a6e1-c23deba00564 | Copper concentrate, at beneficiation {GLO} | kg | metals\non ferro | Material | 0.39008 | 0.013176 | 0.027323 | 0 | 5244.0708 | 3798.5205
75d60f1c-ae5b-3fc1-82d9-bf0b9bcc9824 | Copper concentrate, at beneficiation {ID} | kg | metals\non ferro | Material | 0.31361 | 0.014542 | 0.022955 | 0 | 4355.2783 | 3263.3569
7006b6cc-b26e-32b3-aea0-7e3cf0333a86 | Copper concentrate, at beneficiation {RAS} | kg | metals\non ferro | Material | 0.68073 | 0.035526 | 0.04638 | 0 | 8077.0873 | 5637.0032
14c9df3f-e91b-3e08-921f-1c4a41fe51fb | Copper concentrate, at beneficiation {RER} | kg | metals\non ferro | Material | 0.15137 | 0.0070565 | 0.010051 | 0 | 2371.1438 | 1861.2707
06b53bc7-c1c9-38df-b342-1b3cf976c949 | Copper concentrate, at beneficiation {RLA} | kg | metals\non ferro | Material | 0.361 | 0.019032 | 0.025704 | 0 | 5068.9919 | 3736.2239
073d296c-94f4-3388-9ca3-ba445f7a177c | Copper concentrate, at beneficiation {US} | kg | metals\non ferro | Material | 0.67754 | 0.030646 | 0.046542 | 0 | 7888.9409 | 5449.0605
87f791bb-fc12-31eb-ae1e-387398762a32 | Copper oxide, at plant {RER} | kg | chemicals\inorganic | Material | 1.6289 | 0 | 0.08306 | 0 | 18604.7711 | 20.5676
05aab4de-70ec-3fe7-b8a8-e814c17b18f0 | Copper product manufacturing, average metal working {RER} | kg | metals\general manufacturing | Processing | 1.4286 | 0 | 0.18458 | 0 | 6762.7294 | 0
007237d7-dc6b-41d0-996f-d1b5d0070b71 | Copper scrap, recovered from c-Si PV module treatment {RER} | kg | waste management\recycling | Waste treatment | 4.0036 | 0 | 0.14691 | 0 | 5860.1792 | 0
e4be04fb-95f8-4538-8841-89c5f9b4ac7b | Copper scrap, recovered from CdTe PV module treatment {DE} | kg | waste management\recycling | Waste treatment | 4.0161 | 0 | 0.44013 | 0 | 8067.7882 | 0.30731
023ba739-5cfc-3ef1-8638-6746e01d4992 | Copper sheet, uncoated, high recycling share (85% Rec.) {CH} | kg | construction materials\others | Material | 1.3617 | 0 | 0.081921 | 0 | 18718.6672 | 0
380ac214-35a4-375f-ac98-e6f50c3b67d2 | Copper sheet, uncoated, primary production (0% Rec.) {CH} | kg | construction materials\others | Material | 2.9954 | 0 | 0.18146 | 0 | 84553.3088 | 0
97ad4853-24cb-3bb2-956a-fec9d848a2ec | Copper sheet, uncoated, recycling share 2000 (44% Rec.) {CH} | kg | construction materials\others | Material | 1.9121 | 0 | 0.10857 | 0 | 25596.0962 | 0
6f8f6fc7-3642-3a39-8e60-7c99a4e6e9af | Copper sheet, uncoated, recycling share 2000 (44% Rec.), with resource correction {CH} | kg | construction materials\others | Material | 1.9121 | 0 | 0.10857 | 0 | 24126.6562 | -1469.44
44cc5a7b-cc85-30e8-8b66-b18802f2888b | Copper sheet, uncoated, secondary production (100% Rec.) {CH} | kg | construction materials\others | Material | 1.0734 | 0 | 0.064354 | 0 | 7100.7892 | 0
d6dc75fb-fb81-3a58-b903-c02eb9248121 | Copper telluride cement, from copper production {GLO} | kg | metals\non ferro | Material | 0.47972 | 0 | 0.027692 | 0 | 66388.2973 | 859.7261
18966a93-eb5a-401b-82a3-646c16412af9 | Copper telluride cement, recovered from CdTe PV module treatment {DE} | kg | waste management\recycling | Waste treatment | 7.8383 | 0 | 0.85902 | 0 | 15746.2362 | 0.59978
3972eb0c-d60e-3537-9ad1-fd6b7bbafce8 | Copper, at regional storage {RER} | kg | metals\non ferro | Material | 1.6099 | 0 | 0.077645 | 0 | 22129.7216 | 0
d5b55ba3-2d90-30aa-b7a2-25efb6602529 | Copper, blister-copper, at primary smelter {RER} | kg | metals\non ferro | Material | 1.3868 | 0.108 | 0.062292 | 0 | 14269.7191 | 3642.4093
d3e7cf70-f901-3ad2-84b4-a6f9261562d6 | Copper, from combined metal production, at beneficiation {SE} | kg | metals\non ferro | Material | 0.80147 | 0.018549 | 0.14476 | 0 | 7297.3408 | 3576.5021
e20a48a9-1aa7-33a9-9458-16426ca004f3 | Copper, from imported concentrates, at refinery {DE} | kg | metals\non ferro | Material | 1.0017 | 0.11 | 0.026909 | 0 | 5030.2669 | 3716.368
602d023d-19c6-3ecf-a6dc-e662664612d0 | Copper, primary, at refinery {GLO} | kg | metals\non ferro | Material | 2.6933 | 0.0996 | 0.15054 | 0 | 81086.9341 | 61438.4034
2e8910df-fbe3-308a-b2e0-4c6afbbe7fcc | Copper, primary, at refinery {ID} | kg | metals\non ferro | Material | 2.5166 | 0.1 | 0.12606 | 0 | 86792.8221 | 71027.8342
e570a1a1-f83d-3ffb-af81-ccf16da7cd6f | Copper, primary, at refinery {RAS} | kg | metals\non ferro | Material | 3.9889 | 0.11 | 0.21717 | 0 | 103694.1605 | 69282.8692
987dc6b3-6f8a-3736-8969-047831fe190f | Copper, primary, at refinery {RER} | kg | metals\non ferro | Material | 1.6284 | 0.11 | 0.068519 | 0 | 14914.0105 | 3783.5763
b2a33486-3e4e-323e-b229-85b7a9d159ee | Copper, primary, at refinery {RLA} | kg | metals\non ferro | Material | 2.8123 | 0.0907 | 0.16103 | 0 | 73271.4492 | 55308.919
72090602-835f-3db2-b0dc-61366408f8ab | Copper, secondary, at refinery {RER} | kg | metals\non ferro | Material | 1.5019 | 0 | 0.062475 | 0 | 7187.3673 | 3465.2494
97298974-f913-3d9b-a269-0c843a2554d3 | Copper, Sxx EW, at refinery {GLO} | kg | metals\non ferro | Material | 4.1567 | 0 | 0.42366 | 0 | 18301.1689 | 4601.965
182f2859-46b2-3c11-adb2-89c9a4c8f77d | Core board, at plant {RER} | kg | paper+ board\board | Material | 0.43976 | 1.26e-05 | 0.67474 | 0 | 1687.5752 | 7.1063
9a5e1644-5757-3c72-aed1-0985fb2e5c09 | Cork slab, at plant {RER} | kg | construction\insulation | Material | 0.86472 | 0 | 0.60488 | 0 | 1744.9128 | 1.68
f2f15bf9-026a-35e8-8ae7-2b841b6cdf7b | Cork, raw, at forest road {PT} | kg | wood\wooden materials\new processes\other material | Material | 0.011292 | 0 | 0.00028577 | 0 | 72.4418 | 54.88
c4c2e85e-de3f-37ce-8993-c95e9bf73503 | Corn, at farm {US} | kg | agricultural\plant production | Material | 0.42831 | 0.14369 | 0.0048737 | 0 | 3548.2284 | 2814.0846
727fbe9f-114a-32c7-8553-c91d393ea91e | Corrugated board base paper, kraftliner, at plant {RER} | kg | paper+ board\corrugated board | Material | 0.56056 | 0.20069 | 1.9577 | 1.838 | 1423.1431 | 464.006
70516c19-7092-3375-88b4-ec660ba8fc8b | Corrugated board base paper, semichemical fluting, at plant {RER} | kg | paper+ board\corrugated board | Material | 0.96338 | 0.63417 | 0.58764 | 0.547 | 1689.6337 | 981.1252
f103b398-c9f9-3738-a96b-12750a5dfa93 | Corrugated board base paper, testliner, at plant {RER} | kg | paper+ board\corrugated board | Material | 0.84241 | 0.47716 | 0.054249 | 0.015 | 1444.3755 | 535.4759
e9e3af6d-328f-30cf-a69a-0314c538e766 | Corrugated board base paper, wellenstoff, at plant {RER} | kg | paper+ board\corrugated board | Material | 0.84005 | 0.47716 | 0.051398 | 0.015 | 1456.7805 | 535.4759
23eccd4a-e55f-3486-9602-d0483925cc18 | Corrugated board, mixed fibre, single wall, at plant {CH} | kg | paper+ board\corrugated board | Material | 0.93526 | 0 | 0.63577 | 0 | 1826.65 | 2.2044
7f871600-f979-37d6-98be-1d39088c3dae | Corrugated board, mixed fibre, single wall, at plant {RER} | kg | paper+ board\corrugated board | Material | 0.92043 | 0.06773 | 0.62888 | 0 | 1908.1824 | 74.2294
f70905cc-8e9a-3e81-9bad-98e865f62a6a | Corrugated board, recycling fibre, double wall, at plant {CH} | kg | paper+ board\corrugated board | Material | 0.96861 | 0 | 0.39694 | 0 | 1825.8147 | 2.2044
d18ef09e-12c8-3a6a-b6b0-16962686d070 | Corrugated board, recycling fibre, double wall, at plant {RER} | kg | paper+ board\corrugated board | Material | 0.9551 | 0.06773 | 0.39341 | 0 | 1911.7011 | 74.2294
1a105ad6-27a0-3257-a28a-457b1fa2ddda | Cotton fibres, at farm {US} | kg | agricultural\plant production | Material | 2.9454 | 0.86762 | 0.07582 | 0 | 41825.2024 | 36765.3809
4e1dc5c9-832f-3030-8410-143fd7488787 | Cotton fibres, ginned, at farm {CN} | kg | agricultural\plant production | Material | 3.25 | 1.3991 | 0.074971 | 0 | 26531.748 | 22304.9955
d2b9cebc-9633-3fd1-814b-763ec6da7197 | Cotton seed, at farm {US} | kg | agricultural\plant production\seeds | Material | 0.29168 | 0.085919 | 0.0075082 | 0 | 4061.1397 | 3560.0841
dd6c3263-79bb-3aa6-9f77-a29152d2acda | Cotton seed, at regional storehouse {US} | kg | agricultural\plant production\seeds | Material | 0.35945 | 0 | 0.012958 | 0 | 4186.2954 | 0.13104
709e451f-130e-367a-950c-3468b1d83441 | Covering layer, bituminised {CH} | kg | construction materials\others | Material | 0.10738 | 0 | 0.0018071 | 0 | 208.2849 | 0
b68e8a8b-ed8d-31aa-88f0-ed665218fbc1 | CPU, network equipment, at plant {GLO} | kg | electronics\internet network | Material | 57.365 | 0 | 2.1364 | 0 | 494689.4603 | 0
706e553f-dd52-36b7-918e-9809d4595c71 | Cross-laminated timber, average glue mix, at regional storage {CH} | m3 | wood\wooden materials\new processes\other material | Material | 119.0398 | 0 | 187.19 | 0 | 326028.3103 | 0
f3bb46bf-1204-38b5-9254-ddc4ed0db486 | Cross-laminated timber, average glue mix, at regional storage, with resource correction {CH} | m3 | wood\wooden materials\new processes\other material | Material | 119.0398 | 0 | 187.19 | 0 | 317842.0595 | -8186.2508
63041efd-0ae2-3669-9fa0-002c8c98ba90 | Cross-laminted timber, average glue mix, at plant {RER} | m3 | wood\wooden materials\new processes\other material | Material | 131.8331 | 0 | 173.2737 | 0 | 339937.5564 | 1940.3265
0b997ad0-3360-3f80-a886-009e81fa3c33 | Cross-laminted timber, PUR-bonded, packed, at plant {CH} | m3 | wood\wooden materials\new processes\other material | Material | 83.3803 | 83.3803 | 214.1641 | 214.1641 | 278263.9887 | 278263.9887
3b6d410c-d17d-38b4-a565-03563970a936 | Cross-laminted timber, PUR-bonded, packed, at plant, with resource correction {CH} | m3 | wood\wooden materials\new processes\other material | Material | 83.3803 | 83.3803 | 214.1641 | 214.1641 | 270352.4879 | 270352.4879
793b6330-66c2-3c4a-8e31-dbce082d41a9 | CRT screen, 17 inches, at plant {GLO} | p | electronics\devices | Material | 197.0663 | 0 | 10.3021 | 0 | 676860.9023 | 0
bfcc9b7d-6cbc-3596-a544-9691fe09e112 | Crude coconut oil, at plant {PH} | kg | agricultural\plant oils | Material | 0.14172 | 0 | 0.28182 | 0.268 | 6377.6257 | 481.0996
d5688349-f8c0-39f1-9ec0-cd99ffc595f6 | Crude oil, at production {AE} | kg | oil\production | Material | 0.33658 | 0 | 0.0023416 | 0 | 909.3562 | 0
7a759ab0-6a2a-34b5-a1f2-32433ca6cc5c | Crude oil, at production {AO} | kg | oil\production | Material | 0.63657 | 0 | 0.0025 | 0 | 1261.1985 | 0
7535f727-858d-3773-9205-ccbb5d108ac7 | Crude oil, at production {AR} | kg | oil\production | Material | 0.54534 | 0 | 0.002416 | 0 | 1121.9096 | 0
ade6b5e9-0bf2-3532-bdaa-51d13bd296fa | Crude oil, at production {AU} | kg | oil\production | Material | 0.31382 | 0 | 0.0025087 | 0 | 1028.741 | 0
678aec51-f80c-3d21-b062-a6124b755d48 | Crude oil, at production {AZ} | kg | oil\production | Material | 0.36374 | 0 | 0.0021217 | 0 | 907.0984 | 0
ae7f22c5-2081-3947-81ba-0616b50a4a28 | Crude oil, at production {BE} | kg | oil\production | Material | 0.44553 | 0 | 0.0029609 | 0 | 1035.4253 | 0
f38254d9-f1e5-3fee-bb68-fb1836653d09 | Crude oil, at production {BO} | kg | oil\production | Material | 0.82846 | 0 | 0.0028082 | 0 | 1467.747 | 0
a416cea1-6075-379f-8fe4-e8ac9ef02392 | Crude oil, at production {BR} | kg | oil\production | Material | 0.35864 | 0 | 0.0017577 | 0 | 888.5961 | 0
4896c617-e9b8-3e44-b727-864d9f4e7185 | Crude oil, at production {CA} | kg | oil\production | Material | 0.33067 | 0 | 0.0045905 | 0 | 923.767 | 0
51823854-60c6-3b84-8fc0-dfc6b8734ce0 | Crude oil, at production {CN} | kg | oil\production | Material | 0.43965 | 0 | 0.0049637 | 0 | 1627.1683 | 0
dc8d2616-c01f-3cb9-83a3-1f1fc4177cc5 | Crude oil, at production {CO} | kg | oil\production | Material | 0.35185 | 0 | 0.0026448 | 0 | 888.8948 | 0
30a279f1-8af4-3f6a-b5b0-476ab6e80ede | Crude oil, at production {DE} | kg | oil\production | Material | 0.20035 | 0 | 0.003504 | 0 | 722.5795 | 0
95940a24-53d4-37c5-be95-5e77a0e24b21 | Crude oil, at production {DZ} | kg | oil\production | Material | 1.2565 | 0 | 0.0027953 | 0 | 2019.29 | 0
1f7060ad-ecf2-3750-b0fa-2c785b96bf5b | Crude oil, at production {EC} | kg | oil\production | Material | 0.62909 | 0 | 0.0027774 | 0 | 1227.6561 | 0
cdce79ae-96a3-3b78-9483-6dc9cc736e2f | Crude oil, at production {EG} | kg | oil\production | Material | 0.63115 | 0 | 0.0025788 | 0 | 1255.9942 | 0
200cc252-dc20-344b-acc9-483362a01aa7 | Crude oil, at production {ES} | kg | oil\production | Material | 0.43893 | 0 | 0.0024854 | 0 | 1026.4747 | 0
a974d541-f68d-3f3c-91d6-7390a61a374a | Crude oil, at production {FR} | kg | oil\production | Material | 0.2236 | 0 | 0.0024414 | 0 | 775.4996 | 0
68f7b9d4-5b05-3d55-8a63-72f723ed760f | Crude oil, at production {GB} | kg | oil\production | Material | 0.20444 | 0 | 0.0035877 | 0 | 713.6519 | 0
05eb1832-4067-34d8-a023-e62235620bd4 | Crude oil, at production {GQ} | kg | oil\production | Material | 0.53192 | 0 | 0.0018112 | 0 | 1120.3856 | 0
04f12acd-afbf-3021-b5a5-0e6b1bdbd6ab | Crude oil, at production {ID} | kg | oil\production | Material | 0.74314 | 0 | 0.0061054 | 0 | 1795.4428 | 0
94a6285e-f07c-3527-be58-c933305df494 | Crude oil, at production {IN} | kg | oil\production | Material | 0.79055 | 0 | 0.0041152 | 0 | 1810.9242 | 0
314fc091-7367-3b6e-9960-16f9222e3181 | Crude oil, at production {IQ} | kg | oil\production | Material | 0.61643 | 0 | 0.0028244 | 0 | 1275.7502 | 0
749f34b1-7b5e-3a88-b481-741fc7ff3da7 | Crude oil, at production {IR} | kg | oil\production | Material | 0.8322 | 0 | 0.0020915 | 0 | 1524.7637 | 0
d67425da-e88e-3f86-8578-c69a9cd4ecec | Crude oil, at production {IT} | kg | oil\production | Material | 0.2053 | 0 | 0.003128 | 0 | 738.715 | 0
7ba7f704-3d46-32b7-99a3-310c0ff86ed2 | Crude oil, at production {JP} | kg | oil\production | Material | 0.20333 | 0 | 0.0050991 | 0 | 1182.0565 | 0
b4754503-f2a4-32b0-a7fa-4e356b982287 | Crude oil, at production {KR} | kg | oil\production | Material | 0.19259 | 0 | 0.0042417 | 0 | 1174.034 | 0
28ed41d2-4d4e-3f6b-a31c-2d0bb5ac7fd3 | Crude oil, at production {KW} | kg | oil\production | Material | 0.31172 | 0 | 0.0028135 | 0 | 903.4609 | 0
45f2f92e-2469-3545-b662-6df659cd7869 | Crude oil, at production {KZ} | kg | oil\production | Material | 0.73287 | 0 | 0.0040945 | 0 | 1403.3419 | 0
adae6fd6-9d10-3183-90b2-9d92f27c12cc | Crude oil, at production {LY} | kg | oil\production | Material | 1.1848 | 0 | 0.0025985 | 0 | 1929.6534 | 0
a4b19262-4f8c-315d-9f87-c83ed256b4a4 | Crude oil, at production {MX} | kg | oil\production | Material | 0.54164 | 0 | 0.0025168 | 0 | 1115.0635 | 0
7b0076d2-cfe3-3274-9036-71d3fbf674b9 | Crude oil, at production {MY} | kg | oil\production | Material | 0.5757 | 0 | 0.0021653 | 0 | 1205.0148 | 0
4363e9b3-9d13-3649-8b7b-c57cb3d8b149 | Crude oil, at production {NG} | kg | oil\production | Material | 0.88343 | 0 | 0.0021148 | 0 | 1549.418 | 0
5fdcee2b-dd8b-39d0-8ec3-9668e675f1f3 | Crude oil, at production {NL} | kg | oil\production | Material | 0.11149 | 0 | 0.0027477 | 0 | 600.486 | 0
0bd1251b-e0ff-31e4-89f1-23b09a1c4a2c | Crude oil, at production {NO} | kg | oil\production | Material | 0.099821 | 0 | 0.0014885 | 0 | 574.7536 | 0
ec08d7c0-3dd9-3006-bee9-d47dd69af710 | Crude oil, at production {OM} | kg | oil\production | Material | 0.44066 | 0 | 0.0028244 | 0 | 1060.8615 | 0
381b9405-5b30-357f-9d30-c4e4bd5ea836 | Crude oil, at production {PE} | kg | oil\production | Material | 0.37299 | 0 | 0.0026332 | 0 | 914.2681 | 0
538203b5-23ca-3e1f-a1cc-bee5799beb70 | Crude oil, at production {PL} | kg | oil\production | Material | 0.29692 | 0 | 0.0032201 | 0 | 849.6387 | 0
a5ab84e0-ad59-3773-ab45-6a5075a0036f | Crude oil, at production {QA} | kg | oil\production | Material | 0.27707 | 0 | 0.0020642 | 0 | 823.0462 | 0
be612717-b164-38b0-a542-8cbd2ea09faa | Crude oil, at production {RO} | kg | oil\production | Material | 0.77546 | 0 | 0.0022526 | 0 | 1433.0271 | 0
c033cffb-6afb-3382-bcb4-ab6378de8627 | Crude oil, at production {RU} | kg | oil\production | Material | 0.60396 | 0 | 0.0035042 | 0 | 1244.0404 | 0
1313f2ed-6d81-3cee-a245-0167b32f373a | Crude oil, at production {SA} | kg | oil\production | Material | 0.23536 | 0 | 0.0018663 | 0 | 790.7376 | 0
754308d6-a11d-3965-9388-d5229d962c94 | Crude oil, at production {TH} | kg | oil\production | Material | 0.65037 | 0 | 0.0060569 | 0 | 1416.5042 | 0
930de18b-50f9-316b-b54a-ff055987e07f | Crude oil, at production {TM} | kg | oil\production | Material | 6.2546 | 0 | 0.0037666 | 0 | 8088.1345 | 0
10e7cc2c-ece9-3f87-94aa-df4dd615f563 | Crude oil, at production {TR} | kg | oil\production | Material | 0.45239 | 0 | 0.0028689 | 0 | 1068.5172 | 0
3da33a31-3f11-36d4-be95-43f1f02e0798 | Crude oil, at production {TT} | kg | oil\production | Material | 0.44279 | 0 | 0.002416 | 0 | 997.4353 | 0
49e31582-f8b9-34b2-a74d-ebf9a1586226 | Crude oil, at production {TW} | kg | oil\production | Material | 0.57357 | 0 | 0.0037256 | 0 | 1630.455 | 0
8ed251e4-2c3c-3cc5-b3aa-999470461ccb | Crude oil, at production {UA} | kg | oil\production | Material | 0.12992 | 0 | 0.0023438 | 0 | 655.325 | 0
c738e262-4da5-3fc1-af07-9140556c7345 | Crude oil, at production {US} | kg | oil\production | Material | 0.44711 | 0 | 0.0045268 | 0 | 1057.8721 | 0
b5be1632-213d-3ee0-bde4-9b7c93e392bc | Crude oil, at production {UZ} | kg | oil\production | Material | 2.3458 | 0 | 0.0044195 | 0 | 3366.4174 | 0
d9b64ed1-99b0-3e13-b17b-d3fb1adb9e79 | Crude oil, at production {VE} | kg | oil\production | Material | 2.2537 | 0 | 0.002416 | 0 | 3195.9567 | 0
2de2b22e-83e3-3b48-b572-5a475dba7141 | Crude oil, at production offshore {AE} | kg | oil\production | Material | 0.32816 | 0.00070525 | 0.0017271 | 0 | 867.5887 | 408.4452
cf95d9a8-35df-3110-84ac-15c4abb6cc99 | Crude oil, at production offshore {AO} | kg | oil\production | Material | 0.62736 | 0.00070525 | 0.0018112 | 0 | 1236.4057 | 407.1661
e93d71ee-8239-3b1e-af11-0db14125d3b2 | Crude oil, at production offshore {AR} | kg | oil\production | Material | 0.53235 | 0.00070525 | 0.001501 | 0 | 1099.3175 | 401.8254
13329eb2-e13a-3102-9ad7-b710a2b3b066 | Crude oil, at production offshore {AU} | kg | oil\production | Material | 0.30966 | 0.00070525 | 0.0022103 | 0 | 873.3155 | 405.1254
8e15dc5b-4590-39f6-b8c0-a0070bb45fac | Crude oil, at production offshore {AZ} | kg | oil\production | Material | 0.35981 | 0.00070525 | 0.0018664 | 0 | 896.0182 | 392.1803
a8d9e90a-0f1c-3053-b8a4-855b6f57959a | Crude oil, at production offshore {BE} | kg | oil\production | Material | 0.43674 | 0.00070525 | 0.002297 | 0 | 996.5564 | 395.4101
40f38ec3-2c99-3de3-9aad-55722822354d | Crude oil, at production offshore {BO} | kg | oil\production | Material | 0.8099 | 0.00070525 | 0.001501 | 0 | 1435.4725 | 401.8634
325ff4c9-3ec5-3ad3-b77a-186fb7f4a566 | Crude oil, at production offshore {BR} | kg | oil\production | Material | 0.35802 | 0.00070525 | 0.0017146 | 0 | 887.5311 | 401.8254
9f3c3f39-cbff-324e-ab2e-6b90a1ceb8bb | Crude oil, at production offshore {CA} | kg | oil\production | Material | 0.29465 | 0.00070525 | 0.0022532 | 0 | 805.6769 | 396.941
5ef87b95-769e-34f3-9e23-cc50962c310e | Crude oil, at production offshore {CN} | kg | oil\production | Material | 0.40186 | 0.00070525 | 0.0025138 | 0 | 990.5902 | 405.0494
457a2e2b-eba0-32e4-bdc8-7d4263182b2e | Crude oil, at production offshore {CO} | kg | oil\production | Material | 0.33562 | 0.00070525 | 0.001501 | 0 | 860.6546 | 401.8254
d9bae888-8fa2-3bec-825e-b1d0cb7071bf | Crude oil, at production offshore {DE} | kg | oil\production | Material | 0.19537 | 0.00070525 | 0.0031276 | 0 | 700.5408 | 395.4101
45728ebb-4c33-3ce9-a750-732a36c87810 | Crude oil, at production offshore {DZ} | kg | oil\production | Material | 1.2434 | 0.00070525 | 0.0018112 | 0 | 1983.8717 | 407.1661
e1d411da-d02d-39aa-a232-bab67c8aa54a | Crude oil, at production offshore {EC} | kg | oil\production | Material | 0.61097 | 0.00070525 | 0.001501 | 0 | 1196.1369 | 401.8254
9eec8be2-1701-3fd3-9346-dc93b06e2316 | Crude oil, at production offshore {EG} | kg | oil\production | Material | 0.62089 | 0.00070525 | 0.0018112 | 0 | 1228.3679 | 407.1661
c0284a29-658e-3431-96d1-8a31e59e270d | Crude oil, at production offshore {ES} | kg | oil\production | Material | 0.43014 | 0.00070525 | 0.0018215 | 0 | 987.6058 | 395.7141
ca5e9c14-c33d-30f9-b704-705a46721ad3 | Crude oil, at production offshore {FR} | kg | oil\production | Material | 0.21481 | 0.00070525 | 0.0017775 | 0 | 736.6307 | 395.4101
78bf6e65-9382-3add-9b96-319a2cb406f0 | Crude oil, at production offshore {GB} | kg | oil\production | Material | 0.20419 | 0.00070525 | 0.0035687 | 0 | 712.5414 | 395.4101
d9484282-a36b-3577-81cd-07938def40bf | Crude oil, at production offshore {GQ} | kg | oil\production | Material | 0.53192 | 0.00070525 | 0.0018112 | 0 | 1120.3856 | 407.1661
35af401e-2fc0-3b0d-9a1f-cb2603cbaa38 | Crude oil, at production offshore {ID} | kg | oil\production | Material | 0.71793 | 0.00070525 | 0.0044713 | 0 | 1370.8433 | 405.0874
def3e9b6-1137-329a-a939-d04686294980 | Crude oil, at production offshore {IN} | kg | oil\production | Material | 0.76889 | 0.00070525 | 0.0027109 | 0 | 1446.034 | 405.0494
0aba332a-c070-3efd-b214-475d3142d8cc | Crude oil, at production offshore {IQ} | kg | oil\production | Material | 0.60139 | 0.00070525 | 0.0017271 | 0 | 1201.1654 | 408.4452
293ba3cd-1180-3072-91a0-541c903a54bd | Crude oil, at production offshore {IR} | kg | oil\production | Material | 0.81953 | 0.00070525 | 0.0011673 | 0 | 1461.9409 | 408.4452
b84a3797-6553-3af1-ad34-a1d73e61f94e | Crude oil, at production offshore {IT} | kg | oil\production | Material | 0.19651 | 0.00070525 | 0.0024641 | 0 | 699.846 | 395.4101
a2b2874d-fe35-3727-8dda-e223c15e46ad | Crude oil, at production offshore {JP} | kg | oil\production | Material | 0.17575 | 0.00070525 | 0.0033118 | 0 | 717.6508 | 405.0494
7b20facb-8ed8-34c0-bbb7-3faa943dccee | Crude oil, at production offshore {KR} | kg | oil\production | Material | 0.16502 | 0.00070525 | 0.0024544 | 0 | 709.6283 | 405.0494
132c4bf0-407c-39f0-b905-c8a6d1c25a80 | Crude oil, at production offshore {KW} | kg | oil\production | Material | 0.29682 | 0.00070525 | 0.0017271 | 0 | 829.6219 | 408.4452
6dc322f3-e4f0-3219-ade4-fb88249aebd3 | Crude oil, at production offshore {KZ} | kg | oil\production | Material | 0.69844 | 0.00070525 | 0.0018627 | 0 | 1306.5197 | 392.1803
fdc9126e-9e30-392e-a220-fe6a7e78ac22 | Crude oil, at production offshore {LY} | kg | oil\production | Material | 1.1743 | 0.00070525 | 0.0018112 | 0 | 1901.3188 | 407.1661
bf487b2f-76b1-3473-aef7-32f238fcf50a | Crude oil, at production offshore {MX} | kg | oil\production | Material | 0.536 | 0.00070525 | 0.0021587 | 0 | 1098.7712 | 396.941
f1a9d3f6-cb69-37a0-b426-1223fe00b65b | Crude oil, at production offshore {MY} | kg | oil\production | Material | 0.5753 | 0.00070525 | 0.0021397 | 0 | 1198.3804 | 405.0874
a4af2402-57b9-3f83-8bc4-951fe5197637 | Crude oil, at production offshore {NG} | kg | oil\production | Material | 0.88212 | 0.00070525 | 0.0020164 | 0 | 1545.8762 | 407.1661
86b9dc69-8464-31a9-9c6c-cb61500b6b2d | Crude oil, at production offshore {NL} | kg | oil\production | Material | 0.11024 | 0.00070525 | 0.0026529 | 0 | 594.9333 | 395.4861
9b3c41a4-c721-3deb-845a-dfa7f3467547 | Crude oil, at production offshore {NO} | kg | oil\production | Material | 0.099821 | 0.00070525 | 0.0014885 | 0 | 574.7536 | 395.4101
8965dac0-4146-35d2-87d8-f9fa081a6a5c | Crude oil, at production offshore {OM} | kg | oil\production | Material | 0.42561 | 0.00070525 | 0.0017271 | 0 | 986.2767 | 408.4452
5442271f-5ba8-33da-9375-4bd9904c243f | Crude oil, at production offshore {PE} | kg | oil\production | Material | 0.35629 | 0.00070525 | 0.0014568 | 0 | 885.2211 | 401.8254
2e328e2a-52ea-39c0-962e-8ff9215dea86 | Crude oil, at production offshore {PL} | kg | oil\production | Material | 0.28813 | 0.00070525 | 0.0025562 | 0 | 810.7698 | 395.4481
91ace502-9c1b-3d3a-b268-9f1af2dacc4a | Crude oil, at production offshore {QA} | kg | oil\production | Material | 0.27245 | 0.00070525 | 0.0017271 | 0 | 800.1359 | 408.4832
3b7cc913-72a5-314c-804b-52cbabf1db0b | Crude oil, at production offshore {RO} | kg | oil\production | Material | 0.76667 | 0.00070525 | 0.0015887 | 0 | 1394.1581 | 395.4481
5880008a-4aa8-30d5-82a6-82b2d828eaa8 | Crude oil, at production offshore {RU} | kg | oil\production | Material | 0.57022 | 0.00070525 | 0.0015032 | 0 | 1149.2341 | 392.1803
c6e757dd-0657-347f-8f80-ea8e36673b09 | Crude oil, at production offshore {SA} | kg | oil\production | Material | 0.22552 | 0.00070525 | 0.0011484 | 0 | 741.942 | 408.4452
21ddae9c-d16a-34dd-9d10-9a0a673d1620 | Crude oil, at production offshore {TH} | kg | oil\production | Material | 0.64249 | 0.00070525 | 0.0055463 | 0 | 1283.8169 | 405.0874
82c22d2c-b3f1-31f4-ad73-bba8b0d70471 | Crude oil, at production offshore {TM} | kg | oil\production | Material | 6.2253 | 0.00070525 | 0.0018664 | 0 | 8005.6664 | 392.1803
8546b37c-29b4-322a-85de-c10027136a40 | Crude oil, at production offshore {TR} | kg | oil\production | Material | 0.4381 | 0.00070525 | 0.0018264 | 0 | 997.6616 | 408.4452
4b84945a-5ebb-3c9c-ad4d-914b7657dc71 | Crude oil, at production offshore {TT} | kg | oil\production | Material | 0.4298 | 0.00070525 | 0.001501 | 0 | 974.8431 | 401.8634
cb5bfe40-17bc-3eaa-9541-38d5a73e2ced | Crude oil, at production offshore {TW} | kg | oil\production | Material | 0.54599 | 0.00070525 | 0.0019384 | 0 | 1166.0493 | 405.0494
16b5972b-7ec3-3f7c-bb59-46b6a8406ba2 | Crude oil, at production offshore {UA} | kg | oil\production | Material | 0.12113 | 0.00070525 | 0.0016799 | 0 | 616.456 | 395.4481
4df7cdef-d22d-33ba-9075-365c34c682c3 | Crude oil, at production offshore {US} | kg | oil\production | Material | 0.41065 | 0.00070525 | 0.0021392 | 0 | 948.6744 | 396.941
f2b8dc11-4e8d-3a68-935d-eec2b412f0ba | Crude oil, at production offshore {UZ} | kg | oil\production | Material | 2.3065 | 0.00070525 | 0.0018664 | 0 | 3255.6148 | 392.1803
41fcb017-91ea-31ee-ad66-510e7319dfd1 | Crude oil, at production offshore {VE} | kg | oil\production | Material | 2.2407 | 0.00070525 | 0.001501 | 0 | 3173.3645 | 401.8254
1408dcea-d48c-3112-a223-04cd71306292 | Crude oil, at production onshore {AE} | kg | oil\production | Material | 0.3432 | 0 | 0.0028244 | 0 | 942.1736 | 401.4028
af6648ce-1e83-396c-bfb2-37218cc6b53f | Crude oil, at production onshore {AO} | kg | oil\production | Material | 0.64051 | 0 | 0.0027953 | 0 | 1271.824 | 397.2069
22736c0a-1a9a-386d-847c-d67c049ca1fa | Crude oil, at production onshore {AR} | kg | oil\production | Material | 0.55091 | 0 | 0.0028082 | 0 | 1131.592 | 395.7055
d9540138-2767-3ed5-835c-5e20bfe583d2 | Crude oil, at production onshore {AU} | kg | oil\production | Material | 0.32631 | 0 | 0.0034038 | 0 | 1495.0177 | 404.2909
cff25ad8-b6af-3f42-8b43-0737f5e00c0d | Crude oil, at production onshore {AZ} | kg | oil\production | Material | 0.3992 | 0 | 0.0044195 | 0 | 1006.8208 | 389.1838
989232c8-e0af-3570-bf73-309a88a1c387 | Crude oil, at production onshore {BE} | kg | oil\production | Material | 0.4493 | 0 | 0.0032454 | 0 | 1052.0834 | 389.982
0369c36a-a46e-3938-a8e1-baef5446f8e2 | Crude oil, at production onshore {BO} | kg | oil\production | Material | 0.82846 | 0 | 0.0028082 | 0 | 1467.747 | 395.7435
f06452f3-26d8-30c0-b550-ec82aa1589bf | Crude oil, at production onshore {BR} | kg | oil\production | Material | 0.37658 | 0 | 0.0030217 | 0 | 919.8056 | 395.7055
b911cdfa-a277-3a35-820b-d75a4fe77b4c | Crude oil, at production onshore {CA} | kg | oil\production | Material | 0.33351 | 0 | 0.0047745 | 0 | 933.0664 | 391.9217
35aba06a-6d27-3b7e-baed-b902660c1afa | Crude oil, at production onshore {CN} | kg | oil\production | Material | 0.44125 | 0 | 0.005067 | 0 | 1654.0269 | 404.2149
e5fc98b5-56d3-3663-9db3-a7680bc95ba9 | Crude oil, at production onshore {CO} | kg | oil\production | Material | 0.35417 | 0 | 0.0028082 | 0 | 892.9291 | 395.7055
b86a479d-7eb1-31d9-90ba-fdc94cc5213a | Crude oil, at production onshore {DE} | kg | oil\production | Material | 0.20793 | 0 | 0.004076 | 0 | 756.0679 | 389.982
6fd01b1d-9a58-3ae4-8be9-e70ea618442f | Crude oil, at production onshore {DZ} | kg | oil\production | Material | 1.2565 | 0 | 0.0027953 | 0 | 2019.29 | 397.2069
cf815019-5aa5-302f-9a3e-fb926186948c | Crude oil, at production onshore {EC} | kg | oil\production | Material | 0.62952 | 0 | 0.0028082 | 0 | 1228.4114 | 395.7055
45bd00c2-d6a1-391b-9df3-68e9eeeb56d9 | Crude oil, at production onshore {EG} | kg | oil\production | Material | 0.63405 | 0 | 0.0027953 | 0 | 1263.7862 | 397.2069
463523f3-38af-3e0f-b2ff-fc4ef84da824 | Crude oil, at production onshore {ES} | kg | oil\production | Material | 0.4427 | 0 | 0.0027699 | 0 | 1043.1329 | 390.286
0e8c56ef-0a4f-346c-a6ad-f38b9e0cedf6 | Crude oil, at production onshore {FR} | kg | oil\production | Material | 0.22736 | 0 | 0.0027259 | 0 | 792.1577 | 389.982
8c49a837-18a3-3baf-a244-eb9dd13df74b | Crude oil, at production onshore {GB} | kg | oil\production | Material | 0.21675 | 0 | 0.0045171 | 0 | 768.0684 | 389.982
8864a76d-c49e-364e-a29c-e6f058cff472 | Crude oil, at production onshore {GQ} | kg | oil\production | Material | 0.54507 | 0 | 0.0027953 | 0 | 1155.8039 | 397.2069
f71f3363-d75e-3929-a800-d4a994fdc32f | Crude oil, at production onshore {ID} | kg | oil\production | Material | 0.75732 | 0 | 0.0070245 | 0 | 2034.28 | 404.2529
fa7891d1-7d89-3ab6-857a-f15b050f9cd9 | Crude oil, at production onshore {IN} | kg | oil\production | Material | 0.80828 | 0 | 0.0052641 | 0 | 2109.4707 | 404.2149
af32cfaf-bd14-36f2-b392-b2ad4428592c | Crude oil, at production onshore {IQ} | kg | oil\production | Material | 0.61643 | 0 | 0.0028244 | 0 | 1275.7502 | 401.4028
c54afb4e-b02a-3846-b3e5-bd683818efa9 | Crude oil, at production onshore {IR} | kg | oil\production | Material | 0.83457 | 0 | 0.0022645 | 0 | 1536.5258 | 401.4028
a0b7ea31-8a47-3891-bb15-67fd911a9cc0 | Crude oil, at production onshore {IT} | kg | oil\production | Material | 0.20907 | 0 | 0.0034125 | 0 | 755.3731 | 389.982
75b17699-cb1e-3dad-bf71-4e037c571c2a | Crude oil, at production onshore {JP} | kg | oil\production | Material | 0.21515 | 0 | 0.005865 | 0 | 1381.0875 | 404.2149
2683e690-0fee-38c5-837f-5b7a8ca3a7ad | Crude oil, at production onshore {KR} | kg | oil\production | Material | 0.20441 | 0 | 0.0050076 | 0 | 1373.065 | 404.2149
131e9c2d-a811-3174-afad-8cf36fcb36c5 | Crude oil, at production onshore {KW} | kg | oil\production | Material | 0.31187 | 0 | 0.0028244 | 0 | 904.2067 | 401.4028
c57aed24-095b-3d98-a658-c2254fb5b6a8 | Crude oil, at production onshore {KZ} | kg | oil\production | Material | 0.73789 | 0 | 0.0044195 | 0 | 1417.4424 | 389.1838
bc79974a-2fb3-3681-ab62-9e53feb84fef | Crude oil, at production onshore {LY} | kg | oil\production | Material | 1.1875 | 0 | 0.0027953 | 0 | 1936.7371 | 397.2069
26ab25b6-a816-3321-8f11-97fbb95b5276 | Crude oil, at production onshore {MX} | kg | oil\production | Material | 0.59052 | 0 | 0.005617 | 0 | 1256.1244 | 391.9217
ac586028-dd18-323a-8e44-ae61b0792d87 | Crude oil, at production onshore {MY} | kg | oil\production | Material | 0.6147 | 0 | 0.0046929 | 0 | 1861.8171 | 404.2529
a899195e-8a66-37ba-9cb9-fd4652526235 | Crude oil, at production onshore {NG} | kg | oil\production | Material | 0.89527 | 0 | 0.0030004 | 0 | 1581.2945 | 397.2069
a0683e35-9d16-3985-b924-5389947c2a78 | Crude oil, at production onshore {NL} | kg | oil\production | Material | 0.12279 | 0 | 0.0036013 | 0 | 650.4604 | 390.058
fab4d8bd-22f2-304e-89e3-cce8f7a32df2 | Crude oil, at production onshore {NO} | kg | oil\production | Material | 0.11238 | 0 | 0.0024369 | 0 | 630.2807 | 389.982
70d49f2d-9d1c-373c-8e29-6f7983a926ba | Crude oil, at production onshore {OM} | kg | oil\production | Material | 0.44066 | 0 | 0.0028244 | 0 | 1060.8615 | 401.4028
697f6b74-1bd5-3a3d-907d-4239ab201ad7 | Crude oil, at production onshore {PE} | kg | oil\production | Material | 0.37485 | 0 | 0.002764 | 0 | 917.4956 | 395.7055
d7ae0a4c-03a1-3674-a7ac-6a42a79e79e2 | Crude oil, at production onshore {PL} | kg | oil\production | Material | 0.30069 | 0 | 0.0035046 | 0 | 866.2968 | 390.02
934a6bb3-82c4-344c-84ec-1982dc347a93 | Crude oil, at production onshore {QA} | kg | oil\production | Material | 0.28749 | 0 | 0.0028244 | 0 | 874.7208 | 401.4408
37557415-545b-3ede-8753-e6aa077f6725 | Crude oil, at production onshore {RO} | kg | oil\production | Material | 0.77923 | 0 | 0.0025371 | 0 | 1449.6852 | 390.02
64077448-64c5-388b-b5a4-96a636209701 | Crude oil, at production onshore {RU} | kg | oil\production | Material | 0.61125 | 0 | 0.0039362 | 0 | 1264.5043 | 389.1838
3d1a0d74-c2d5-3462-8d3f-8f83c009ac1b | Crude oil, at production onshore {SA} | kg | oil\production | Material | 0.24056 | 0 | 0.0022457 | 0 | 816.5268 | 401.4028
16db0504-f5be-311d-83d6-da5a6ebaec4e | Crude oil, at production onshore {TH} | kg | oil\production | Material | 0.68188 | 0 | 0.0080995 | 0 | 1947.2536 | 404.2529
cf2e6663-69d3-39d8-ab32-cb1bbbeac95f | Crude oil, at production onshore {TM} | kg | oil\production | Material | 6.2647 | 0 | 0.0044195 | 0 | 8116.4689 | 389.1838
a2a99058-369b-398e-80a9-8869b95d7469 | Crude oil, at production onshore {TR} | kg | oil\production | Material | 0.45314 | 0 | 0.0029237 | 0 | 1072.2464 | 401.4028
8d2f7566-80c1-3468-92ef-2f20dc636721 | Crude oil, at production onshore {TT} | kg | oil\production | Material | 0.44836 | 0 | 0.0028082 | 0 | 1007.1176 | 395.7435
73f4ffc7-5f38-3469-acf8-c1d254c50a00 | Crude oil, at production onshore {TW} | kg | oil\production | Material | 0.58539 | 0 | 0.0044915 | 0 | 1829.486 | 404.2149
88c57208-bb59-34e6-8409-51bc526e5de1 | Crude oil, at production onshore {UA} | kg | oil\production | Material | 0.13369 | 0 | 0.0026284 | 0 | 671.9831 | 390.02
db4601f1-c60c-32c7-a030-f5b3b72fa219 | Crude oil, at production onshore {US} | kg | oil\production | Material | 0.45335 | 0 | 0.0049349 | 0 | 1076.5406 | 391.9217
c227389a-2dd1-341b-94a5-ebfaa09ad283 | Crude oil, at production onshore {UZ} | kg | oil\production | Material | 2.3458 | 0 | 0.0044195 | 0 | 3366.4174 | 389.1838
152a07bd-546e-3e92-9745-4cde4407d917 | Crude oil, at production onshore {VE} | kg | oil\production | Material | 2.2592 | 0 | 0.0028082 | 0 | 3205.639 | 395.7055
8cb2feef-5232-332a-acb4-4f56fbcc566a | Crude oil, market mix, at long distance transport {AE} | kg | oil\transport | Material | 0.44064 | 4.7324e-05 | 0.0024848 | 0 | 1044.5679 | 4.1607
078ad0ac-18e0-3efd-9217-d8151178e246 | Crude oil, market mix, at long distance transport {AO} | kg | oil\transport | Material | 0.57568 | 4.7324e-05 | 0.0026449 | 0 | 1200.1757 | 4.1607
5ed4746d-c168-3d31-bb9e-dc464c9b5b99 | Crude oil, market mix, at long distance transport {AU} | kg | oil\transport | Material | 0.50985 | 4.7324e-05 | 0.0044121 | 0 | 1338.2786 | 4.1607
f83974a8-8a19-38ef-8928-b585fa048502 | Crude oil, market mix, at long distance transport {BE} | kg | oil\transport | Material | 0.75702 | 4.7324e-05 | 0.0047094 | 0 | 1541.58 | 4.1607
e8860cc8-dab3-3bae-bf72-0dd4f7ed1165 | Crude oil, market mix, at long distance transport {BR} | kg | oil\transport | Material | 0.37636 | 4.7324e-05 | 0.0022793 | 0 | 926.6615 | 4.1607
3bd7d8a7-b0da-339e-b6cb-0b6751b38ba4 | Crude oil, market mix, at long distance transport {CA} | kg | oil\transport | Material | 0.40242 | 4.7324e-05 | 0.0066987 | 0 | 1040.1919 | 4.1607
601c1a15-0544-3365-bc53-e0f50cf856e5 | Crude oil, market mix, at long distance transport {CH} | kg | oil\transport | Material | 0.74128 | 4.7324e-05 | 0.0050074 | 0 | 1514.0344 | 4.1607
11054eb8-88bd-3b20-8020-4c01fc532580 | Crude oil, market mix, at long distance transport {CN} | kg | oil\transport | Material | 0.55239 | 4.7324e-05 | 0.0047851 | 0 | 1449.6711 | 4.1607
09a6838d-ff69-3bed-aeb2-f60d0dd2fd80 | Crude oil, market mix, at long distance transport {CO} | kg | oil\transport | Material | 0.36033 | 4.7324e-05 | 0.0032805 | 0 | 909.5924 | 4.1607
5290b4e2-e2e5-3198-9d9f-7127b4f9bd49 | Crude oil, market mix, at long distance transport {DE} | kg | oil\transport | Material | 0.72929 | 4.7324e-05 | 0.0045836 | 0 | 1485.7131 | 4.1607
bbca000b-c2b8-3ed3-8d10-0d583e7c2257 | Crude oil, market mix, at long distance transport {DZ} | kg | oil\transport | Material | 1.2646 | 4.7324e-05 | 0.0033938 | 0 | 2038.9067 | 4.1607
0f160c14-abd2-387e-9d4c-da536cb490f3 | Crude oil, market mix, at long distance transport {ES} | kg | oil\transport | Material | 0.74838 | 4.7324e-05 | 0.004621 | 0 | 1512.5445 | 4.1607
20df2982-3557-38de-8a75-8f1ca36936cf | Crude oil, market mix, at long distance transport {FR} | kg | oil\transport | Material | 0.73408 | 4.7324e-05 | 0.0045259 | 0 | 1480.7615 | 4.1607
2b613f5f-634e-3844-9a43-7ad1bcd53078 | Crude oil, market mix, at long distance transport {GB} | kg | oil\transport | Material | 0.45443 | 4.7324e-05 | 0.0043301 | 0 | 1090.0977 | 4.1607
fafd0ea9-47c8-3501-9f9e-01f1e28df225 | Crude oil, market mix, at long distance transport {GLO} | kg | oil\transport | Material | 0.53834 | 4.7324e-05 | 0.0043949 | 0 | 1235.7518 | 4.1607
b5f55019-6089-3f95-baa3-1321d8e05a5b | Crude oil, market mix, at long distance transport {ID} | kg | oil\transport | Material | 0.54377 | 4.7324e-05 | 0.0041003 | 0 | 1309.4473 | 4.1607
30911938-378f-3930-84ed-975a4c2bb031 | Crude oil, market mix, at long distance transport {IN} | kg | oil\transport | Material | 0.61368 | 4.7324e-05 | 0.0048014 | 0 | 1408.1662 | 4.1607
0d2be9c5-5ea7-332e-a412-aa5987cc3e24 | Crude oil, market mix, at long distance transport {IQ} | kg | oil\transport | Material | 0.61432 | 4.7324e-05 | 0.0032146 | 0 | 1279.9791 | 4.1607
95fb7343-76e1-3b59-80a9-2a0fa90b97f8 | Crude oil, market mix, at long distance transport {IR} | kg | oil\transport | Material | 0.83704 | 4.7324e-05 | 0.0024268 | 0 | 1538.3211 | 4.1607
83f8397d-490e-353b-b1b2-77c78dc472c6 | Crude oil, market mix, at long distance transport {IT} | kg | oil\transport | Material | 0.7069 | 4.7324e-05 | 0.0045448 | 0 | 1461.8122 | 4.1607
ae814f50-4eff-3ba0-a6f3-5ec7e0e1ab78 | Crude oil, market mix, at long distance transport {JP} | kg | oil\transport | Material | 0.40169 | 4.7324e-05 | 0.0036201 | 0 | 1180.081 | 4.1607
ef525d49-acf0-3525-8c56-3deb6e13765d | Crude oil, market mix, at long distance transport {KR} | kg | oil\transport | Material | 0.55029 | 4.7324e-05 | 0.0043564 | 0 | 1368.6806 | 4.1607
fea5fab6-cd24-38ce-96c5-7f6cfadd9f4d | Crude oil, market mix, at long distance transport {KW} | kg | oil\transport | Material | 0.31213 | 4.7324e-05 | 0.0028342 | 0 | 908.4263 | 4.1607
58d0446a-e0a0-3006-8d91-8a56e70d25e0 | Crude oil, market mix, at long distance transport {KZ} | kg | oil\transport | Material | 0.76627 | 4.7324e-05 | 0.0066677 | 0 | 1472.3284 | 4.1607
eff19b7a-0082-3038-862a-949fb6eaf7a2 | Crude oil, market mix, at long distance transport {LY} | kg | oil\transport | Material | 1.1881 | 4.7324e-05 | 0.0027955 | 0 | 1940.0595 | 4.1607
bb169b9d-b2d7-3a53-a72e-1133344d2aaa | Crude oil, market mix, at long distance transport {MX} | kg | oil\transport | Material | 0.55708 | 4.7324e-05 | 0.0033593 | 0 | 1151.3877 | 4.1607
9d906b01-bc77-3077-a64c-4277d6721c62 | Crude oil, market mix, at long distance transport {MY} | kg | oil\transport | Material | 0.52607 | 4.7324e-05 | 0.0036711 | 0 | 1240.0737 | 4.1607
989475de-44e7-3dfb-9749-f44ebd19e660 | Crude oil, market mix, at long distance transport {NG} | kg | oil\transport | Material | 0.59054 | 4.7324e-05 | 0.0026397 | 0 | 1220.7883 | 4.1607
b25bd86c-8e11-3f97-81cf-70732b798f21 | Crude oil, market mix, at long distance transport {NL} | kg | oil\transport | Material | 0.739 | 4.7324e-05 | 0.004614 | 0 | 1504.2207 | 4.1607
a9b0d804-51a2-3a87-bc79-fcbe8f94ea62 | Crude oil, market mix, at long distance transport {NO} | kg | oil\transport | Material | 0.11049 | 4.7324e-05 | 0.0020703 | 0 | 601.2406 | 4.1607
f32f4f72-bc0b-32b6-8d74-b9f20cbe943d | Crude oil, market mix, at long distance transport {OM} | kg | oil\transport | Material | 0.44193 | 4.7324e-05 | 0.0029107 | 0 | 1067.4619 | 4.1607
bbfbeaef-9916-3199-9b90-23a534adb098 | Crude oil, market mix, at long distance transport {PE} | kg | oil\transport | Material | 0.57269 | 4.7324e-05 | 0.0043017 | 0 | 1300.8795 | 4.1607
ada9513e-06b4-3e95-bc2d-0fbcb1c90c33 | Crude oil, market mix, at long distance transport {QA} | kg | oil\transport | Material | 0.27941 | 4.7324e-05 | 0.0021943 | 0 | 832.0411 | 4.1607
9c058034-09e9-3972-bdc9-98513c72f656 | Crude oil, market mix, at long distance transport {RER} | kg | oil\transport | Material | 0.6063 | 4.7324e-05 | 0.004337 | 0 | 1304.912 | 4.1607
10d53c1e-11ac-3075-ad58-863427e9c833 | Crude oil, market mix, at long distance transport {RNA} | kg | oil\transport | Material | 0.46091 | 4.7324e-05 | 0.005577 | 0 | 1096.6739 | 4.1607
91c60006-27a9-30eb-b8be-ee8c98f727f0 | Crude oil, market mix, at long distance transport {RU} | kg | oil\transport | Material | 0.64079 | 4.7324e-05 | 0.0061749 | 0 | 1319.168 | 4.1607
38e12191-44bd-3185-a8de-ec099664f5a6 | Crude oil, market mix, at long distance transport {SA} | kg | oil\transport | Material | 0.24665 | 4.7324e-05 | 0.0026961 | 0 | 817.1066 | 4.1607
e798be36-d62b-3fb4-a3ea-3e93816bf937 | Crude oil, market mix, at long distance transport {SG} | kg | oil\transport | Material | 0.52361 | 4.7324e-05 | 0.0042964 | 0 | 1311.2205 | 4.1607
5d28a9d9-9f4f-352d-9a16-f87705da6c2a | Crude oil, market mix, at long distance transport {TH} | kg | oil\transport | Material | 0.54479 | 4.7324e-05 | 0.0042294 | 0 | 1315.233 | 4.1607
bde5f3c9-5233-3e73-a27c-c214094bfedd | Crude oil, market mix, at long distance transport {TR} | kg | oil\transport | Material | 0.5351 | 4.7324e-05 | 0.0031027 | 0 | 1217.0597 | 4.1607
3112459a-aa14-30e7-84d2-655a39ee0bf1 | Crude oil, market mix, at long distance transport {TW} | kg | oil\transport | Material | 0.56021 | 4.7324e-05 | 0.0044208 | 0 | 1374.938 | 4.1607
322746e7-7698-307e-862f-e1560eec0213 | Crude oil, market mix, at long distance transport {US} | kg | oil\transport | Material | 0.46745 | 4.7324e-05 | 0.005532 | 0 | 1119.9418 | 4.1607
de7649bb-5a94-3b3f-9d59-99112587f3e9 | Crude oil, market mix, at long distance transport {ZA} | kg | oil\transport | Material | 0.60881 | 4.7324e-05 | 0.0035579 | 0 | 1349.834 | 4.1607
f20f86c7-efc9-33ab-92d4-261a9f9b3715 | Crude oil, production AZ, at long distance transport {CH} | kg | fuels\oil\transport | Transport | 0.41528 | 4.7324e-05 | 0.0043953 | 0 | 1039.0965 | 4.1607
e641fa02-cebf-3c92-99ce-5e98eb50608d | Crude oil, production AZ, at long distance transport {RER} | kg | fuels\oil\transport | Transport | 0.40981 | 4.7324e-05 | 0.0039684 | 0 | 1028.4892 | 4.1607
6b202209-94dd-3f53-95df-37bdf33b88ca | Crude oil, production GB, at long distance transport {RER} | kg | fuels\oil\transport | Transport | 0.2118 | 4.7324e-05 | 0.0037212 | 0 | 739.9704 | 4.1607
2aed5c74-444b-349b-9b29-509147200e39 | Crude oil, production IQ, at long distance transport {CH} | kg | fuels\oil\transport | Transport | 0.65154 | 4.7324e-05 | 0.0043418 | 0 | 1371.207 | 4.1607
1e9170ca-4b2b-3fb7-b935-87bb8cbc7f59 | Crude oil, production IQ, at long distance transport {RER} | kg | fuels\oil\transport | Transport | 0.64607 | 4.7324e-05 | 0.0039148 | 0 | 1360.5997 | 4.1607
83bae5eb-187d-3fbf-8361-622846dd025d | Crude oil, production KZ, at long distance transport {CH} | kg | fuels\oil\transport | Transport | 0.78459 | 4.7324e-05 | 0.0065486 | 0 | 1537.5786 | 4.1607
1d560222-554c-3d97-ae80-95656f8d49b8 | Crude oil, production KZ, at long distance transport {RER} | kg | fuels\oil\transport | Transport | 0.77912 | 4.7324e-05 | 0.0061217 | 0 | 1526.9714 | 4.1607
9d0a884c-3b5e-308c-a934-2ec0e96e59d1 | Crude oil, production MX, at long distance transport {CH} | kg | fuels\oil\transport | Transport | 0.61441 | 4.7324e-05 | 0.0039132 | 0 | 1342.2669 | 4.1607
5b4522bb-7b0c-3cd7-8f2a-56c30c999b89 | Crude oil, production MX, at long distance transport {RER} | kg | fuels\oil\transport | Transport | 0.60772 | 4.7324e-05 | 0.0034741 | 0 | 1327.6868 | 4.1607
97ff35f4-6bbf-3ac9-80a1-ef695a663a92 | Crude oil, production NG, at long distance transport {CH} | kg | fuels\oil\transport | Transport | 0.94177 | 4.7324e-05 | 0.0032922 | 0 | 1730.9288 | 4.1607
e7ee122a-702b-3f07-9b54-82e41a147162 | Crude oil, production NG, at long distance transport {RER} | kg | fuels\oil\transport | Transport | 0.93631 | 4.7324e-05 | 0.0028653 | 0 | 1720.3215 | 4.1607
4287f137-2bfc-3f9e-aa54-3614f3c72b60 | Crude oil, production NL, at long distance transport {RER} | kg | fuels\oil\transport | Transport | 0.12632 | 4.7324e-05 | 0.0034457 | 0 | 660.5246 | 4.1607
0edd4b90-c9d6-36d1-8880-c59532af9b9c | Crude oil, production NO, at long distance transport {CH} | kg | fuels\oil\transport | Transport | 0.1482 | 4.7324e-05 | 0.0030534 | 0 | 712.1424 | 4.1607
917c272d-c61c-3a86-9e93-c4cef5c79c73 | Crude oil, production NO, at long distance transport {RER} | kg | fuels\oil\transport | Transport | 0.12045 | 4.7324e-05 | 0.002405 | 0 | 629.0304 | 4.1607
78ebd806-53d3-35fe-98d6-bb979a4222e2 | Crude oil, production RAF, at long distance transport {CH} | kg | fuels\oil\transport | Transport | 1.2091 | 4.7324e-05 | 0.0039498 | 0 | 1991.9531 | 4.1607
9ca62414-6ef3-35d4-b40a-c7193c6527a6 | Crude oil, production RAF, at long distance transport {RER} | kg | fuels\oil\transport | Transport | 1.2036 | 4.7324e-05 | 0.0035229 | 0 | 1981.3458 | 4.1607
bb3378d2-1cf2-3368-a1ce-89571455ffde | Crude oil, production RLA, at long distance transport {CH} | kg | fuels\oil\transport | Transport | 0.28902 | 4.7324e-05 | 0.0041185 | 0 | 960.977 | 4.1607
5be517f3-0dbf-38e8-8244-2da4cdf5ccb9 | Crude oil, production RLA, at long distance transport {RER} | kg | fuels\oil\transport | Transport | 0.28355 | 4.7324e-05 | 0.0036916 | 0 | 950.3698 | 4.1607
a8a127ef-5662-355a-8cea-f38415a70ced | Crude oil, production RME, at long distance transport {CH} | kg | fuels\oil\transport | Transport | 0.68752 | 4.7324e-05 | 0.0050446 | 0 | 1480.4264 | 4.1607
f978cbee-54f5-3e3d-a562-49a07fcdc584 | Crude oil, production RME, at long distance transport {RER} | kg | fuels\oil\transport | Transport | 0.73561 | 4.7324e-05 | 0.0049708 | 0 | 1647.4791 | 4.1607
8fb09cbe-1f54-316b-b1ac-a6396c566c8a | Crude oil, production RU, at long distance transport {CH} | kg | fuels\oil\transport | Transport | 0.66722 | 4.7324e-05 | 0.0068759 | 0 | 1404.4695 | 4.1607
266e31e5-b04a-3145-a692-b5df49a458e6 | Crude oil, production RU, at long distance transport {RER} | kg | fuels\oil\transport | Transport | 0.65083 | 4.7324e-05 | 0.0070112 | 0 | 1345.4168 | 4.1607
b07d53b1-bf1d-31c4-83ce-b0e5812343ce | Crude oil, production SA, at long distance transport {CH} | kg | fuels\oil\transport | Transport | 0.28237 | 4.7324e-05 | 0.0037975 | 0 | 919.159 | 4.1607
677067e0-1321-3a97-9133-e89597b4fe8d | Crude oil, production SA, at long distance transport {RER} | kg | fuels\oil\transport | Transport | 0.2769 | 4.7324e-05 | 0.0033706 | 0 | 908.5517 | 4.1607
5188a405-6e97-3a3b-9793-b93af078682b | Crude oil, production US, at long distance transport {CH} | kg | fuels\oil\transport | Transport | 0.53592 | 4.7324e-05 | 0.0070566 | 0 | 1316.5099 | 4.1607
4084a1e3-3c04-32fe-9804-52164553ab67 | Crude oil, production US, at long distance transport {RER} | kg | fuels\oil\transport | Transport | 0.52801 | 4.7324e-05 | 0.0066054 | 0 | 1297.9569 | 4.1607
a60c9cf4-c057-3510-813a-d92a65db76fc | Crude oil, used in drilling tests {GLO} | kg | fuels\oil\crude oil\production\processes | Material | 3.5036 | 3.5036 | 0 | 0 | 4382.132 | 4382.132
8372ac8f-9117-341e-8e47-e6a1ef4b0b7b | Crushing, rock {RER} | kg | Others\unspecified | Processing | 1.4823e-05 | 0 | 4.6032e-07 | 0 | 0.041984 | 0
9c6db716-53d1-3afb-b518-a47165e7611a | Cryolite, at plant {RER} | kg | chemicals\inorganic | Material | 2.2145 | 0 | 0.16498 | 0 | 4979.3645 | 17.5836
01c79c63-f90e-3a8c-b052-7a915fd11ffe | Cumene, at plant {RER} | kg | chemicals\organic | Material | 2.2839 | 0.15 | 0.024831 | 0 | 3587.9227 | 361.1476
fa046af5-bb24-3b09-92eb-b82f57b72836 | Cupboard hinges and screws, at plant {CH} | p | construction\kitchen | Material | 63.277 | 0 | 3.5634 | 0 | 118200.8436 | -1.1886
e7660cd7-b91b-3db3-a35f-c452f01a4f4e | Cyanazine, at regional storehouse {RER} | kg | chemicals\pesticides | Material | 8.8113 | 0.31377 | 0.29539 | 0 | 14991.7216 | 429.1908
71d8c3d8-72b5-3c76-a084-96bafbea0331 | Cyclic N-compounds, at regional storehouse {CH} | kg | chemicals\pesticides | Material | 13.291 | 0.70733 | 0.44968 | 0 | 29699.9538 | 7367.3747
5a0b9d66-8143-300a-b5ce-0e3297187373 | Cyclic N-compounds, at regional storehouse {RER} | kg | chemicals\pesticides | Material | 13.7075 | 0.70733 | 0.47749 | 0 | 30005.7329 | 7367.3747
345f7ede-101e-3910-a276-672ebee29969 | Cyclohexane, at plant {RER} | kg | chemicals\organic | Material | 2.3555 | 0.023 | 0.016456 | 0 | 3569.2993 | 167.6612
57e7ea49-1b3c-3734-b40a-77568b399f38 | Cyclohexanol, at plant {RER} | kg | chemicals\organic | Material | 2.9345 | 0.0436 | 0.053069 | 0 | 4918.0769 | 339.3716
b220482d-5025-3acd-9b6c-9782136355a9 | CZ single crystalline silicon, electronics, at plant {RER} | kg | electronics\photovoltaic | Material | 210.2583 | 0 | 11.0565 | 0 | 323954.1103 | 1532.3318
4473343a-5923-4b43-a394-9638850bd824 | CZ single crystalline silicon, photovoltaics, at plant {APAC} | kg | photovoltaic\production of components | Material | 67.8392 | 0 | 5.1278 | 0 | 122849.4388 | 2685.0649
0a803bac-faca-3ac8-ba70-52042350ec9a | CZ single crystalline silicon, photovoltaics, at plant {CN} | kg | photovoltaic\production of components | Material | 75.7825 | 0 | 5.2401 | 0 | 121406.128 | 2929.514
576fa11b-8bfc-3c19-9cad-f89989713201 | CZ single crystalline silicon, photovoltaics, at plant {RER} | kg | photovoltaic\production of components | Material | 45.6892 | 0 | 6.2384 | 0 | 86462.21 | 2931.158
f1c2959b-2a3c-3aa6-8e8d-4a97e7bf92d3 | CZ single crystalline silicon, photovoltaics, at plant {US} | kg | photovoltaic\production of components | Material | 49.3452 | 0 | 4.4831 | 0 | 90810.9291 | 2873.436
a4fa1bb7-e42e-3ad9-b1c1-a0e449ab1f32 | DAS-1, fluorescent whitening agent triazinylaminostilben type, at plant {RER} | kg | chemicals\washing agents\auxiliaries | Material | 10.9216 | 10.665 | 0.033475 | 0 | 19464.1032 | 18723.7172
04e7884e-94c2-3669-a327-b62bf43d4b7d | Data center {GLO} | p | electronics\internet network | Material | 659975.3131 | 0 | 26185.8271 | 0 | 1607629025.3575 | 0
99967f45-af69-4ec6-afb4-78d1353108aa | Deconstruction, average {CH} | kg | waste management\building demolition | Waste treatment | 0.0066059 | 0 | 0.00016198 | 0 | 9.2976 | 0
4cd45852-9516-4f18-83bc-f9c737a3cc15 | Deconstruction, hydraulic digger, average {CH} | kg | waste management\building demolition | Waste treatment | 0.054721 | 0 | 0.0019821 | 0 | 93.4501 | 0
82b4fed1-21c0-3e38-a795-3ee4331f548a | Deep drawing, steel, 10000 kN press, automode operation {RER} | kg | metals\chipless shaping | Processing | 0.30501 | 0 | 0.1216 | 0 | 481.3887 | 0
07cc4f71-83dc-3466-8abe-070aa1664b20 | Deformation stroke, cold impact extrusion, aluminium {RER} | kg | metals\chipless shaping | Processing | 0.15391 | 0 | 0.019057 | 0 | 326.2872 | 0
91c25d2b-cdee-3cb7-9a5a-c5dcc406ea4b | Deformation stroke, cold impact extrusion, steel {RER} | kg | metals\chipless shaping | Processing | 0.033585 | 0 | 0.0041586 | 0 | 71.2012 | 0
dbc43678-684b-3833-aaf4-5fe3944d3bc9 | Deformation stroke, hot impact extrusion, steel {RER} | kg | metals\chipless shaping | Processing | 0.043222 | 0 | 0.0053519 | 0 | 91.6328 | 0
a5d45a62-a2ef-3e42-86d4-f73dd092b69f | Deformation stroke, warm impact extrusion, steel {RER} | kg | metals\chipless shaping | Processing | 0.043514 | 0 | 0.005388 | 0 | 92.252 | 0
ac2489ce-6796-3563-9e18-4795b10e1d2f | Deinking emulsion, in paper production, at plant {RER} | kg | chemicals\others | Material | 0.64063 | 0 | 0.22282 | 0 | 1957.1478 | 0
36000c2b-3aa7-3644-9b71-40fa162afa28 | Delimbing, sorting, excavator-based processor {RER} | y | wood\wooden materials\new processes\other material | Material | 72.6514 | 42.4543 | 2.8551 | 0 | 108378.3632 | 51709.373
b62936dc-4866-3d40-b387-58d4e5a7a07c | Delivery and return well for groundwater heat pump, 9m, {CH} | p | heat\heat pumps\heating systems | Energy | 572.2789 | 0 | 354.0038 | 0 | 847942.8545 | 0
f9531744-2e9e-3481-ba7e-5aae28c6b126 | Desktop computer, without screen, at plant {GLO} | p | electronics\devices | Material | 196.1661 | 0 | 7.8952 | 0 | 927965.2373 | 0
d338ca91-669e-315f-8015-0d8c9e321800 | Dewatering, building pit, pumping head 10m {CH} | m3 | construction processes\civil engineering | Material | 0.0062625 | 0 | 0.0014646 | 0 | 30.4867 | 0
c2b01d0e-789b-30ec-8843-47aa1f149be9 | Dewatering, building pit, pumping head 2.5m {CH} | m3 | construction processes\civil engineering | Material | 0.0040177 | 0 | 0.00092922 | 0 | 19.4764 | 0
d864c8f3-4077-3926-a12b-14c460967273 | Dewatering, building pit, pumping head 5m {CH} | m3 | construction processes\civil engineering | Material | 0.0046926 | 0 | 0.0010902 | 0 | 22.7866 | 0
6f94309e-5440-3caf-a6bc-b83429105d31 | Dewatering, building pit, pumping head 7.5m {CH} | m3 | construction processes\civil engineering | Material | 0.0054485 | 0 | 0.0012705 | 0 | 26.4941 | 0
02ab42bf-aab3-3000-9fcb-08ddd4fc1752 | Diammonium phosphate, as N, at regional storehouse {RER} | kg | chemicals\fertilisers (inorganic) | Material | 2.9447 | 0 | 0.057228 | 0 | 4635.4182 | 283.9088
7bb60e3a-d456-30f6-b82e-8bdf59ba25aa | Diammonium phosphate, as P2O5, at regional storehouse {RER} | kg | chemicals\fertilisers (inorganic) | Material | 1.608 | 0 | 0.057611 | 0 | 20521.5632 | 85.0196
7ca62dec-3cff-3125-a66a-378a1e66ce4c | Diaphragm compressor module, high pressure {GLO} | p | fuels\hydrogen\Transformation\Infrastructure | Transport | 7982.694 | 0 | 294.7368 | 0 | 20326752.8583 | 0
5f874d75-44c2-3957-bf38-ca6070ad5f23 | Diaphragm wall, 400mm, Implenia {CH} | m2 | construction processes\civil engineering | Material | 382.9432 | 0 | 21.8224 | 0 | 681721.2928 | -40608.68
b47c8543-03dd-31a8-bf4e-da159c9619a4 | Diaphragm wall, 800mm, average {CH} | m2 | construction processes\civil engineering | Material | 733.475 | 0 | 41.919 | 0 | 1196785.2052 | -81216.8
2e95279a-383b-3e04-9e2e-b137efadb0b1 | Diaphragm wall, 800mm, Bauer Spezialtiefbau Schweiz {CH} | m2 | construction processes\civil engineering | Material | 757.8797 | 0 | 42.5342 | 0 | 1234727.9444 | -81216.8
fac87e42-f7c3-3850-b45a-91987c5f399f | Diaphragm wall, 800mm, Implenia {CH} | m2 | construction processes\civil engineering | Material | 709.0702 | 0 | 41.3038 | 0 | 1158842.4645 | -81216.8
c8ee7f4c-423a-3981-8075-026ff4347b83 | Diaphragms, for diaphragm compressor {GLO} | p | fuels\hydrogen\Transformation\Infrastructure | Transport | 3931.755 | 0 | 118.3692 | 0 | 8740024.2626 | 0
f31ed9bb-fcd6-36b7-a06d-63a0add065f0 | Diborane, at plant {GLO} | kg | chemicals\inorganic | Material | 3.5186 | 0 | 0.25588 | 0 | 7756.8242 | 1.1848
4c7114c7-9ce5-3535-b7f7-08075c132d40 | Dicamba, at regional storehouse {CH} | kg | chemicals\pesticides | Material | 6.2077 | 0.36456 | 0.2835 | 0 | 802949.7681 | 789875.2643
94541681-a17b-3e2f-a826-7bcdaf872f2b | Dicamba, at regional storehouse {RER} | kg | chemicals\pesticides | Material | 6.4794 | 0.36456 | 0.30165 | 0 | 803149.2776 | 789875.2643
f8776697-a950-3522-9852-0dfeca6a8279 | Dichloromethane, at plant {RER} | kg | chemicals\organic | Material | 3.5659 | 3.5548 | 0.00073796 | 0 | 12473.3574 | 12404.8111
69f7cbef-0a6c-3b3e-9226-5f33b9726e92 | Diesel-electric generating set production 10MW {RER} | p | mechanical\other energy | Energy | 460097.8687 | 0 | 11200.4722 | 0 | 1285833448.7207 | 0
7042b74e-f0d8-384b-8ae4-4b719bf3f6be | Diesel, at refinery {CH} | kg | oil\fuels | Material | 0.91038 | 0.0012983 | 0.0061486 | 0 | 1743.0413 | 2.5057
1d8a6496-3b12-36f3-b1a3-c1fdb9e4f1b8 | Diesel, at refinery {RER} | kg | oil\fuels | Material | 0.85297 | 0.00025968 | 0.0076134 | 0 | 1640.2502 | 4.6131
113af6ac-ff61-3bbc-b52b-009a3eb1afcf | Diesel, at regional storage {CH} | kg | oil\distribution | Material | 0.81653 | -0.08144 | 0.09409 | 0.073198 | 1654.9489 | -80.108
8c1f3817-0791-3c30-bf3e-42c31df95ccc | Diesel, at regional storage {RER} | kg | oil\distribution | Material | 0.81246 | -0.17343 | 0.24779 | 0.15588 | 1979.0302 | -172.098
dc92a1d0-abfa-33b3-821f-f82f741ea40e | Diesel, burned in agricultural machine {CH} | kg | agricultural\agricultural production\fuels | Material | 7.3539 | 3.1559 | 0.36641 | 0 | 14803.6929 | 6384.4692
c023e201-b139-4ff6-85df-52edb6415f3b | Diesel, burned in auxillary machines at concrete crusher {CH} | kg | waste management\building demolition | Waste treatment | 5.9817 | 3.1929 | 0.16868 | 0 | 8985.8673 | 3881.3362
5f88ed47-bde5-4c8c-983d-c669049d61de | Diesel, burned in auxillary machines at mixed rubble sorting {CH} | kg | waste management\building demolition | Waste treatment | 5.3094 | 3.1929 | 0.1433 | 0 | 7809.6346 | 3881.3362
e4e7ddc0-f7d1-3fad-bd12-9d6981142800 | Diesel, burned in building machine, average {CH} | MJ | building processes\machinery | Energy | 0.1048 | 0.074532 | 0.0026417 | 0 | 162.9353 | 104.8268
305b1615-5345-3437-8c6d-ef1938ab0be4 | Diesel, burned in building machine, with particle filter {CH} | MJ | building processes\machinery | Energy | 0.10479 | 0.074531 | 0.0026415 | 0 | 162.6504 | 104.558
93d9fe38-885f-3a3c-bee2-0b5415ae58f0 | Diesel, burned in building machine, with particle filter {GLO} | MJ | mechanical\other energy | Energy | 0.098671 | 0.073876 | 0.0060831 | 0 | 167.4528 | 111.4346
9d237109-b8ea-3c06-9b62-9e6c7932f518 | Diesel, burned in building machine, without particle filter {CH} | MJ | building processes\machinery | Energy | 0.10509 | 0.074559 | 0.0026494 | 0 | 166.9258 | 108.3466
272899df-0d4b-326b-888e-29045e0ac114 | Diesel, burned in cogen 15kWth {CH} | MJ | heat\oil\cogeneration | Energy | 0.097924 | 0.074068 | 0.0023197 | 0 | 133.0816 | 86.4278
bf8206c4-784a-30fb-a9d0-06112ef53ef0 | Diesel, burned in cogen 1MWth {CH} | MJ | heat\oil\cogeneration | Energy | 0.096699 | 0.074068 | 0.0022857 | 0 | 129.1189 | 84.6134
2c582ee3-7387-35ec-b064-4178faa68060 | Diesel, burned in cogen 300kWth {CH} | MJ | heat\oil\cogeneration | Energy | 0.096763 | 0.074068 | 0.0022881 | 0 | 129.2717 | 84.6646
759bb964-ed3d-3352-a093-6e6bf84ba2ca | Diesel, burned in cogen 50kWth {CH} | MJ | heat\oil\cogeneration | Energy | 0.096875 | 0.074068 | 0.0022926 | 0 | 131.2636 | 86.4278
32865dd1-13be-378f-a2cb-8da075b9e203 | Diesel, burned in diesel-electric generating set {GLO} | MJ | mechanical\other energy | Energy | 0.09399 | 0.074643 | 0.0058138 | 0 | 197.8168 | 150.9306
3b9ec683-d3db-30b9-b5bd-c3ea85135ec5 | Diesel, burned in diesel-electric generating set, at extraction site {GLO} | MJ | mechanical\other energy | Energy | 0.093985 | 0.074638 | 0.0058138 | 0 | 151.5506 | 104.6644
ec4009ae-3a1d-4084-93dc-159e195b6fbb | Diesel, burned in hydraulic digger at building deconstruction {CH} | kg | waste management\building demolition | Waste treatment | 4.3232 | 3.1929 | 0.10601 | 0 | 6084.8435 | 3881.3362
2fd8b1cf-41c6-37ed-bfe7-c5f781e02e4d | Diesel, fossil, at regional storage {CH} | kg | oil\distribution | Material | 0.89977 | 0 | 0.0099978 | 0 | 1732.6894 | 1.332
4bc7bf56-c0b6-3afc-838b-cf42873ba494 | Diethyl ether, at plant {RER} | kg | chemicals\organic | Material | 1.5679 | 0.011516 | 0.025724 | 0 | 3087.7076 | 376.0643
ba29e071-98d4-3ce3-8316-dfc6c1861c18 | Diethylene glycol, at plant {RER} | kg | chemicals\organic | Material | 1.1011 | 0 | 0.039711 | 0 | 2027.4611 | 1.8469
0b631d30-42e5-3482-adfa-c9762c7a0faf | Diffusion absorption heat pump 4kW, future {CH} | p | energy, obsolete\heat, obsolete\heat pumps, obsolete\infrastructure | Energy | 989.4285 | 0 | 35.9685 | 0 | 2485317.6621 | 1038.195
1f122557-b282-3545-a719-09522fd0cac9 | Digested matter, application in agriculture {CH} | kg | fuels\biofuels\biogas\byproducts | Material | 0.0081496 | 0 | -0.00010818 | -0.00049512 | 160.9615 | 146.3701
92a45ff1-ae3e-3e26-9e81-febfd74d6ecd | Dimethyl ether, at plant {RER} | kg | chemicals\organic | Material | 1.7557 | 0.00869 | 0.033749 | 0 | 2928.9416 | 114.3096
f3a28df4-d990-3d5f-a8c8-3d44bba7f8ea | Dimethyl sulfoxide production (DMSO) {RER} | kg | transport systems\road\Vehicle components\Energy storage\Hydrogen tank | Transport | 0.4614 | 0 | 0.0032785 | 0 | 601.0038 | 0
397bbb92-2f3f-3a36-b783-d153bb386bfd | Dimethyl sulfoxide, at plant {RER} | kg | chemicals\organic | Material | 1.3709 | 0.054738 | 0.037505 | 0 | 2287.8885 | 100.9888
4f0e8c81-15d4-3bb1-a9c2-c5cb67d006b0 | Dimethyl sulphate, at plant {RER} | kg | chemicals\organic | Material | 1.2693 | 0.0317 | 0.051156 | 0 | 2622.7178 | 333.7596
2b8e5496-ff3e-3ff7-aa0f-e48002f7b94c | Dimethylacetamide, at plant {GLO} | kg | chemicals\organic | Material | 2.2414 | 0.091993 | 0.07907 | 0 | 9925.8358 | 181.1962
aa8294c2-6270-3b56-861c-676b1f7f35bd | Dimethylamine, at plant {RER} | kg | chemicals\organic | Material | 1.3745 | 0.044463 | 0.029509 | 0 | 13350.5246 | 11246.1239
1d7a1eb0-efce-333b-9244-efe11df8aa1b | Dinitroaniline-compounds, at regional storehouse {CH} | kg | chemicals\pesticides | Material | 6.1238 | 0.31961 | 0.147 | 0 | 12813.7488 | 1002.291
228f89a1-0e07-37f4-98c8-1ba6c2894bb3 | Dinitroaniline-compounds, at regional storehouse {RER} | kg | chemicals\pesticides | Material | 6.2678 | 0.31961 | 0.15662 | 0 | 12919.4699 | 1002.291
979e2eb7-9329-3843-bc6a-9fd8e4ad171b | Diode, glass-, SMD type, surface mounting, at plant {GLO} | kg | electronics\component | Material | 187.9751 | 0 | 7.7977 | 0 | 343058.0173 | 0
6f995c12-0321-3786-b8e4-d3ab43c3f31d | Diode, glass-, through-hole mounting, at plant {GLO} | kg | electronics\component | Material | 187.6462 | 0 | 7.7788 | 0 | 328334.0804 | 0
ab54fff4-3fc8-3d6e-8261-4e1e9484a2de | Diode, unspecified, at plant {GLO} | kg | electronics\component | Material | 187.7264 | 0 | 7.7816 | 0 | 333145.9288 | 0
541f6dcb-ca20-3c92-9063-25f506304adc | Diphenylether-compounds, at regional storehouse {CH} | kg | chemicals\pesticides | Material | 9.8708 | 0.59732 | 0.37283 | 0 | 26715.9977 | 7566.5523
50e02960-05c9-3848-ad7a-b423148f5721 | Diphenylether-compounds, at regional storehouse {RER} | kg | chemicals\pesticides | Material | 10.2313 | 0.59732 | 0.3969 | 0 | 26980.6423 | 7566.5523
820bc761-fa6c-3bc4-8c47-85643f7b7869 | Dipropylene glycol monomethyl ether, at plant {RER} | kg | chemicals\organic | Material | 3.2599 | 0.094634 | 0.19799 | 0 | 7697.6359 | 331.0915
3470c867-1b22-359b-a098-cd4d56062782 | Direct air capture system construction, solvent-based, 1MtCO2 {RER} | p | chemicals\gases\infrastructure | Material | 145772377.7706 | 0 | 7798945.0348 | 0 | 239484486472.5427 | 987588000
7484b270-e065-46c4-9759-89c4d046dc52 | Direct air capture system, sorbent-based, 100ktCO2 {RER} | p | fuels\synthetic\infrastructure | Material | 10484473.5348 | 0 | 392953.6003 | 0 | 21976219455.1644 | 98758800
646fba6c-683b-303f-91d5-d0709295b79b | Discharge, produced water, offshore {OCE} | kg | oil\production | Material | 0 | 0 | 0 | 0 | 26.5751 | 26.5751
508d7608-1bf8-3cbd-b985-c838622ea784 | Discharge, produced water, onshore {GLO} | kg | oil\production | Material | 0 | 0 | 0 | 0 | 148.0542 | 148.0542
cf02b66b-0d19-41de-9d95-e7fae39ec986 | Dismantling, CRT screen, manually, at plant {CH} | kg | electronics waste\unspecified | Waste treatment | 0.63074 | 0 | 0.0088442 | 0 | 730.9733 | 0
92b4d38c-f9fa-4fe4-901f-6362f490ed74 | Dismantling, CRT screen, mechanically, at plant {GLO} | kg | electronics waste\unspecified | Waste treatment | 0.69086 | 0 | 0.0062587 | 0 | 782.9092 | 0
2a0a679a-5265-4b08-b04b-5348c5c9bebd | Dismantling, desktop computer, manually, at plant {CH} | kg | electronics waste\unspecified | Waste treatment | 0.35025 | 0 | 0.0042703 | 0 | 400.9311 | 0
94d64ed2-508c-4188-bd71-8cd9a13ab244 | Dismantling, desktop computer, mechanically, at plant {CH} | kg | electronics waste\unspecified | Waste treatment | 0.39203 | 0 | 0.00344 | 0 | 453.9404 | 0
7a1c2491-ebfe-46e5-bbb0-a704b30bd3df | Dismantling, industrial devices, manually, at plant {CH} | kg | electronics waste\unspecified | Waste treatment | 0.27022 | 0 | 0.0030161 | 0 | 301.74 | 0
4144e2d0-7559-4aa6-b90b-b7bc7ba3ed94 | Dismantling, industrial devices, mechanically, at plant {GLO} | kg | electronics waste\unspecified | Waste treatment | 0.27557 | 0 | 0.0016466 | 0 | 317.1697 | 0
44164692-11a5-427f-8dbb-2f7695294930 | Dismantling, IT accessoires, mechanically, at plant {CH} | kg | electronics waste\unspecified | Waste treatment | 1.4012 | 0 | 0.0034665 | 0 | 1509.9679 | 0
52e93c90-c9e4-48ba-8152-4d8e2ddda97c | Dismantling, laptop, manually, at plant {CH} | kg | electronics waste\unspecified | Waste treatment | 0.64741 | 0 | 0.012615 | 0 | 767.6474 | 0
cb9824ef-fc19-417e-b8ce-93974d267250 | Dismantling, laptop, mechanically, at plant {CH} | kg | electronics waste\unspecified | Waste treatment | 1.0186 | 0 | 0.0098925 | 0 | 1147.2901 | 0
28cfbbc6-5a74-4079-bed4-419f5f73009f | Dismantling, LCD screen, manually, at plant {CH} | kg | electronics waste\unspecified | Waste treatment | 1.3142 | 0 | 0.0041914 | 0 | 1435.7787 | 0
00e5afb5-e3bb-44c1-9c29-265a0201f4e0 | Dismantling, LCD screen, mechanically, at plant {GLO} | kg | electronics waste\unspecified | Waste treatment | 1.2236 | 0 | 0.0019491 | 0 | 1331.174 | 0
279b8edf-1a4e-4587-befa-ab8f2c3c68fc | Dismantling, printer, laser, manually, at plant {CH} | kg | electronics waste\unspecified | Waste treatment | 2.0775 | 0 | 0.0036867 | 0 | 2197.8692 | 0
07d1ce40-2df9-4d25-a901-1afc774cd770 | Dismantling, printer, laser, mechanically, at plant {CH} | kg | electronics waste\unspecified | Waste treatment | 2.0724 | 0 | 0.0016486 | 0 | 2186.3915 | 0
1f315f2e-2ec7-4d50-a8e9-04a9d2614fb2 | Dismantling, shredder fraction from manual dismantling, mechanically, at plant {GLO} | kg | electronics waste\unspecified | Waste treatment | 0.91253 | 0 | 0.0018451 | 0 | 987.4588 | 0
818aa254-4354-3d9a-8ec7-d48eb2809bc8 | Displacement pile, concrete 520mm, high reinforced, Integra Wohnen Wallisellen {CH} | m | construction processes\civil engineering | Material | 78.974 | 0 | 3.769 | 0 | 128430.3584 | 0
e503bb53-e425-33ab-8823-2cf772a59834 | Displacement pile, concrete 520mm, Integra Wohnen Wallisellen {CH} | m | construction processes\civil engineering | Material | 75.0444 | 0 | 3.5691 | 0 | 120245.5349 | 0
6c6c80f4-187d-319d-a24a-ade39117defd | Displacement pile, concrete 520mm, low reinforced, Integra Wohnen Wallisellen {CH} | m | construction processes\civil engineering | Material | 71.1147 | 0 | 3.3691 | 0 | 112060.7113 | 0
36c9e5a2-8170-392d-b08b-69265bb09c97 | Displacement pile, concrete 620mm, high reinforced, Integra Wohnen Wallisellen {CH} | m | construction processes\civil engineering | Material | 98.5416 | 0 | 4.9379 | 0 | 159494.1158 | 0
a84858e4-851d-3f18-b58a-5ec5ed1c9e9c | Displacement pile, concrete 620mm, Integra Wohnen Wallisellen {CH} | m | construction processes\civil engineering | Material | 94.2547 | 0 | 4.7198 | 0 | 150565.2174 | 0
b4f34a1a-cba9-34f4-bc7a-71203b02f6da | Displacement pile, concrete 620mm, low reinforced, Integra Wohnen Wallisellen {CH} | m | construction processes\civil engineering | Material | 89.9679 | 0 | 4.5016 | 0 | 141636.319 | 0
cdbbe5b6-81aa-4e7d-b008-fce5ee98f5aa | Disposal of borehole heat exchanger, apartment building MCS Leimbach {CH} | m2 | waste management\building demolition | Waste treatment | 1.8217 | 0 | 0.011196 | 0 | 3731.6393 | 0
e2eca972-c46f-416d-9050-1e2d7e334708 | Disposal of borehole heat exchanger, apartment building Rautistrasse {CH} | m2 | waste management\building demolition | Waste treatment | 1.3316 | 0 | 0.0081838 | 0 | 2727.6061 | 0
7f4e0c2b-8f9a-4a46-bc67-458a84699114 | Disposal of borehole heat exchanger, office building Fribourg {CH} | m2 | waste management\building demolition | Waste treatment | 2.6738 | 0 | 0.016433 | 0 | 5477.0165 | 0
4cdc7c6b-fed6-435a-8aa3-94c69cbfbdc2 | Disposal of heat dissipation system with floor heating {CH} | m2 | waste management\building demolition | Waste treatment | 2.0378 | 0 | 0.00054618 | 0 | 2087.6823 | 0
54724a33-aa9e-4f1f-a0a0-e4147558bcde | Disposal of heat dissipation system with heating-cooling ceiling {CH} | m2 | waste management\building demolition | Waste treatment | 0.13352 | 0 | 0.00033782 | 0 | 140.8147 | 0
4295d353-16ab-4dce-a486-818b0c3960cd | Disposal of heat dissipation system with radiator {CH} | m2 | waste management\building demolition | Waste treatment | 0.021738 | 0 | 0.00038745 | 0 | 699.7961 | 0
b51fdd25-6b9f-468b-bcec-526ebf712720 | Disposal of heat dissipation system, apartment building Ecofaubourg A {CH} | m2 | waste management\building demolition | Waste treatment | 0.022506 | 0 | 0.00034288 | 0 | 595.7796 | 0
c78fc206-bf26-4b63-b29c-67ab98efce00 | Disposal of heat dissipation system, apartment building Ecofaubourg B {CH} | m2 | waste management\building demolition | Waste treatment | 0.02097 | 0 | 0.00043201 | 0 | 803.8126 | 0
9a720872-94e7-4c34-a9b7-407c9acf393e | Disposal of heat dissipation system, apartment building MCS Leimbach {CH} | m2 | waste management\building demolition | Waste treatment | 2.0108 | 0 | 0.00053894 | 0 | 2060.0266 | 0
42be114c-5519-42c0-bc1e-d7fc4b550348 | Disposal of heat dissipation system, apartment building Rautistrasse {CH} | m2 | waste management\building demolition | Waste treatment | 2.0647 | 0 | 0.00055341 | 0 | 2115.3381 | 0
9667f125-16eb-4555-bc6a-d05bc20e4915 | Disposal of heat dissipation system, office building Fribourg {CH} | m2 | waste management\building demolition | Waste treatment | 0.13415 | 0 | 0.00033137 | 0 | 948.4622 | 0
f82c8afd-bcbd-41f3-925a-c3509d70ae4f | Disposal of heat dissipation system, office building Verenastrasse {CH} | m2 | waste management\building demolition | Waste treatment | 0.13352 | 0 | 0.00033782 | 0 | 140.8147 | 0
7bbf0628-589a-427a-9983-7c56bc68996d | Disposal of heat distribution system, apartment building {CH} | m2 | waste management\building demolition | Waste treatment | 0.65405 | 0 | 0.0098091 | 0 | 1349.9584 | 0
63797c70-7c2d-4523-92bf-da1f2741aacf | Disposal of heat distribution system, apartment building Ecofaubourg A {CH} | m2 | waste management\building demolition | Waste treatment | 0.34939 | 0 | 0.00057072 | 0 | 430.6456 | 0
4b9c3468-20e8-45c3-a384-75f770b6f266 | Disposal of heat distribution system, apartment building Ecofaubourg B {CH} | m2 | waste management\building demolition | Waste treatment | 0.75645 | 0 | 0.0091288 | 0 | 1392.0161 | 0
315acc73-0970-463a-b411-ea0cce6191ad | Disposal of heat distribution system, apartment building MCS Leimbach {CH} | m2 | waste management\building demolition | Waste treatment | 1.4745 | 0 | 0.02927 | 0 | 3447.9654 | 0
f96d54e4-cac6-426d-85be-f4f49bc67e4c | Disposal of heat distribution system, apartment building Rautistrasse {CH} | m2 | waste management\building demolition | Waste treatment | 0.035835 | 0 | 0.00026692 | 0 | 129.2066 | 0
9ca98614-4c24-41a4-819b-5254a76b9fe6 | Disposal of heat distribution system, office building {CH} | m2 | waste management\building demolition | Waste treatment | 1.0371 | 0 | 0.012168 | 0 | 1951.9687 | 0
e33b55bb-a16b-4d2c-895b-cbf4b424c761 | Disposal of heat distribution system, office building Fribourg {CH} | m2 | waste management\building demolition | Waste treatment | 0.91654 | 0 | 0.0024465 | 0 | 1237.9719 | 0
d9869597-a3db-485b-a1a7-db15d3351fd8 | Disposal of heat distribution system, office building Verenastrasse {CH} | m2 | waste management\building demolition | Waste treatment | 1.1577 | 0 | 0.021889 | 0 | 2665.9656 | 0
9d31abb6-a164-4153-9251-77ff7c4c5e46 | Disposal of heat production system, apartment building Ecofaubourg A {CH} | m2 | waste management\building demolition | Waste treatment | 0.027927 | 0 | 2.6994e-05 | 0 | 29.3631 | 0
c2f9cc55-5d79-43e7-a7fe-0e158233fe35 | Disposal of heat production system, apartment building Ecofaubourg B {CH} | m2 | waste management\building demolition | Waste treatment | 0.033502 | 0 | 3.0767e-05 | 0 | 34.6069 | 0
0be70e67-830f-4291-816d-c8a94c052ba7 | Disposal of heat production system, apartment building MCS Leimbach {CH} | m2 | waste management\building demolition | Waste treatment | 3.8918 | 0 | 0.028805 | 0 | 5377.1939 | 0
8d082f77-ee6f-4d50-a989-60213dea34c1 | Disposal of heat production system, apartment building Rautistrasse {CH} | m2 | waste management\building demolition | Waste treatment | 1.4195 | 0 | 0.00094687 | 0 | 1280.94 | 0
c85c3ce9-1bdd-46f5-ae79-c4ff4c1b843a | Disposal of heat production system, office building Fribourg {CH} | m2 | waste management\building demolition | Waste treatment | 1.4511 | 0 | 0.0009578 | 0 | 1308.5268 | 0
c176b093-8526-4056-a56b-1e9996c84ffe | Disposal of heat production system, office building Verenastrasse {CH} | m2 | waste management\building demolition | Waste treatment | 0.94922 | 0 | 0.008517 | 0 | 1439.2808 | 0
08cfeb0a-d245-463b-a693-75c0067f95ce | Disposal of heating system, apartment building Ecofaubourg A {CH} | m2 | waste management\building demolition | Waste treatment | 0.39983 | 0 | 0.00094059 | 0 | 1055.7883 | 0
93b02462-9702-477c-9059-4aa07d50385d | Disposal of heating system, apartment building Ecofaubourg B {CH} | m2 | waste management\building demolition | Waste treatment | 0.81092 | 0 | 0.0095916 | 0 | 2230.4356 | 0
a585e8dc-792c-4def-8878-590954a66749 | Disposal of heating system, apartment building MCS Leimbach {CH} | m2 | waste management\building demolition | Waste treatment | 9.1988 | 0 | 0.06981 | 0 | 14616.8251 | 0
dc468578-93a1-48b2-a0f6-b3f5f476c306 | Disposal of heating system, apartment building Rautistrasse {CH} | m2 | waste management\building demolition | Waste treatment | 4.8517 | 0 | 0.009951 | 0 | 6253.0909 | 0
33730cef-5783-45b4-b3b6-45ac112767aa | Disposal of heating system, office building Fribourg {CH} | m2 | waste management\building demolition | Waste treatment | 5.1756 | 0 | 0.020169 | 0 | 8971.9773 | 0
6d75dbc2-c309-4e9d-a512-86146ae91b17 | Disposal of heating system, office building Verenastrasse {CH} | m2 | waste management\building demolition | Waste treatment | 2.2405 | 0 | 0.030744 | 0 | 4246.0611 | 0
31adcfe5-76c3-4705-b19a-ab6c2ebbe57a | Disposal, 3-layered laminated wood board, 4% binder, as building waste {CH} | kg | waste management\building demolition | Waste treatment | 0.055532 | 0 | 0.21135 | 0 | 80.5912 | 0
ff4a6ccf-5ac5-4f96-a1f6-6b35afbbe19f | Disposal, 3-layered laminated wood board, 4% binder, exported to incineration {RER} | kg | waste management\building demolition | Waste treatment | 0.34533 | 0 | 1.3448 | 0 | 494.2699 | 0
5e43f6ea-ecb9-4e52-9bde-53c35aa4d50f | Disposal, 3-layered laminated wood board, 4% binder, to final disposal type E {CH} | kg | waste management\building demolition | Waste treatment | 0.082861 | 0 | 0.015934 | 0 | 1102.702 | 0
d4f19444-4f8b-4371-b02b-7fed6f4b3670 | Disposal, 3-layered laminated wood board, 4% binder, to municipal waste incineration {CH} | kg | waste management\building demolition | Waste treatment | 0.24535 | 0 | 1.3351 | 0 | 309.725 | 0
8dc8b5b3-7cf0-48cf-8a65-d685ea766fb6 | Disposal, adhesives, sealants, paints and varnishes, as building waste {CH} | kg | waste management\building demolition | Waste treatment | 0.18714 | 0 | 0.00056631 | 0 | 235.5789 | 0
7b2d6fb0-519f-462d-a1be-c3e5be139e39 | Disposal, adhesives, sealers and coatings as construction waste, exported to incineration {RER} | kg | waste management\building demolition | Waste treatment | 2.5004 | 0 | 0.010707 | 0 | 2958.2931 | 0
6e401b6c-a7f0-4412-82bd-0a950d138aeb | Disposal, adhesives, sealers and coatings as construction waste, to municipal waste incineration {CH} | kg | waste management\building demolition | Waste treatment | 2.4004 | 0 | 0.0010047 | 0 | 2773.7483 | 0
e7b8603f-fc08-4589-b63c-3fa39a2f7f1f | Disposal, adhesives, sealers and coatings as construction waste, to sanitary landfill {CH} | kg | waste management\building demolition | Waste treatment | 0.11 | 0 | 0.00094648 | 0 | 1701.5201 | 0
d0ebafd0-1189-4706-a17c-41aa537b4dbd | Disposal, aerogel blanket, as building waste {CH} | kg | waste management\building demolition | Waste treatment | 0.28801 | 0 | 0.0017115 | 0 | 405.769 | 0
9bae0f91-62d2-41bb-8478-c42ad213f349 | Disposal, aerogel blanket, to municipal waste incineration {CH} | kg | waste management\building demolition | Waste treatment | 0.41779 | 0 | 0.0014708 | 0 | 460.9737 | 0
e15d58a3-3078-4ba5-be61-0a4bd437076a | Disposal, air distribution housing, steel, 120 m3/h {CH} | p | construction waste\unspecified | Waste treatment | 0.57908 | 0 | 0.0028709 | 0 | 655.2485 | 0
dd4fac4a-4e68-4a15-8985-6005a09d0d2f | Disposal, air filter, central unit, 600 m3/h {CH} | p | construction waste\unspecified | Waste treatment | 0.10487 | 0 | 0.00012221 | 0 | 109.2028 | 0
f612eb88-f1c9-4025-898f-c2fc023d8620 | Disposal, air filter, decentralized unit, 180-250 m3/h {CH} | p | construction waste\unspecified | Waste treatment | 0.25246 | 0 | 0.15804 | 0 | 265.0255 | 0
18205dd7-f76f-4cc1-95c3-baa6794bc869 | Disposal, air filter, in exhaust air valve {CH} | p | construction waste\unspecified | Waste treatment | 0.082952 | 0 | 2.3513e-05 | 0 | 85.4108 | 0
7a9564d5-2bc1-4594-a92d-6b67bf37c2ea | Disposal, airport {RER} | p | transport waste\unspecified | Waste treatment | 263423.5112 | 0 | 17703.4231 | 0 | 2714371891.5324 | 0
a6304454-d3e2-4bde-b812-581d03ce6b80 | Disposal, aluminium blinds, as building waste {CH} | m2 | waste management\building demolition | Waste treatment | 1.4478 | 0 | 0.0036982 | 0 | 1594.6359 | 0
762e2b42-f9dc-4a15-a430-f55c93260594 | Disposal, aluminium composite panel, as building waste {CH} | m2 | waste management\building demolition | Waste treatment | 7.651 | 0 | 0.0072823 | 0 | 8265.9705 | 0
5c93adb9-a396-452a-8d87-c793d6921411 | Disposal, aluminium in car shredder residue, 0% water, to municipal incineration {CH} | kg | waste management\municipal incineration | Waste treatment | 0.081342 | 1.8938e-05 | 0.0045587 | 0 | 135.3575 | 3.588
5c102778-f159-403b-ae4f-587d7690ac4f | Disposal, aluminium, 0% water, to municipal incineration {CH} | kg | waste management\municipal incineration | Waste treatment | 0.016566 | 2.1064e-05 | 0.00079445 | 0 | 36.2825 | 1.9974
d577c081-34a7-4ccb-9b13-903cbcd7f942 | Disposal, aluminium, 0% water, to sanitary landfill {CH} | kg | landfill\sanitary landfill | Waste treatment | 0.022009 | 1.2605e-05 | 0.00099849 | 0 | 48.2677 | 0.80287
cb7e3530-9067-491b-92bc-675186f1bfb1 | Disposal, aluminiumtrihydroxide-acrylic glass, to municipal incineration {CH} | kg | waste management\municipal incineration | Waste treatment | 0.82268 | 0.80736 | 0.0004975 | 0 | 873.429 | 826.2663
6a15f966-125d-41cf-9a1f-ff3677bf589e | Disposal, anion exchange resin f. water, 50% water, to municipal incineration {CH} | kg | waste management\municipal incineration | Waste treatment | 1.3936 | 1.3088 | 0.0019299 | 0 | 1492.9341 | 1370.3345
8121f864-27f9-4c10-8294-23bea36c7b6f | Disposal, antifreezer liquid, 51.8% water, to hazardous waste incineration {CH} | kg | incineration\hazardous waste incineration | Waste treatment | 2.9195 | 0.75388 | 0.0070481 | 0 | 3530.8072 | 768.0095
d29d20ff-0385-47d2-9078-35707c8df1c9 | Disposal, artificial stone tiles, as building waste {CH} | m2 | waste management\building demolition | Waste treatment | 0.26635 | 0 | 0.01108 | 0 | 898.8505 | 0
bdbcef84-51bd-4dc4-b3e3-8f56513c25fc | Disposal, ash coffee ground pellets, to landfarming {CH} | kg | landfarming\unspecified | Waste treatment | 0.0034758 | 0 | 0.00015047 | 0 | 7700.4927 | 7693.8537
b73301e2-de42-4c54-9da7-60397d3734de | Disposal, ash coffee ground pellets, to municipal incineration {CH} | kg | incineration\municipal incineration | Waste treatment | 0.068578 | 0.00017232 | 0.047135 | 0.043165 | 165.932 | 31.7122
767cff1c-5e89-4b90-bcca-e51d09c805a4 | Disposal, ash coffee ground pellets, to sanitary landfill {CH} | kg | landfill\sanitary landfill | Waste treatment | 0.019729 | 0.006222 | 0.0021411 | 0.0015525 | 76.6249 | 45.3857
c6bf5f99-c7c8-4920-b521-5846f656ad73 | Disposal, ash from deinking sludge, 0% water, to residual material landfill {CH} | kg | landfill\residual material landfill | Waste treatment | 0.30107 | 0 | 0.018687 | 0 | 425.558 | 0.58316
0092d7e5-7796-430d-8a7a-5c7080655ab5 | Disposal, ash from paper prod. sludge, 0% water, to residual material landfill {CH} | kg | landfill\residual material landfill | Waste treatment | 0.010634 | 0 | 0.00034574 | 0 | 300.4382 | 272.762
f3eac4a6-996c-4ff2-b338-4ffec362c8ea | Disposal, ash horse dung and waste wood chips, to landfarming {CH} | kg | landfarming\unspecified | Waste treatment | 0.0034758 | 0 | 0.00015047 | 0 | 2632.501 | 2625.862
f5d198d5-05e6-4bb1-acb1-170c5cc41f63 | Disposal, ash horse dung and wood chips, to municipal incineration {CH} | kg | incineration\municipal incineration | Waste treatment | 0.054319 | 0.00017232 | 0.046182 | 0.043165 | 137.2166 | 27.1607
b4081076-e1f1-440b-8005-93e734a25c5c | Disposal, ash horse dung and wood chips, to sanitary landfill {CH} | kg | landfill\sanitary landfill | Waste treatment | 0.019748 | 0.0062221 | 0.0021374 | 0.0015525 | 71.2283 | 40.1287
e8b0678a-4205-410b-bb0a-0c4aab1b1cbe | Disposal, ash olive pomace, to landfarming {CY} | kg | landfarming\unspecified | Waste treatment | 0.0034758 | 0 | 0.00015047 | 0 | 98.43 | 91.791
e64c1506-a53d-4fc9-a984-73fa352dc833 | Disposal, ash olive pomace, to municipal incineration {CH} | kg | incineration\municipal incineration | Waste treatment | 0.066331 | 0.00017232 | 0.54213 | 0.53826 | 143.6829 | 15.7523
5a8ede18-05ab-406e-9e02-8cb1eb7677de | Disposal, ash olive pomace, to sanitary landfill {CH} | kg | landfill\sanitary landfill | Waste treatment | 0.090513 | 0.077007 | 0.019811 | 0.019215 | 473.4053 | 441.9063
df31bd6f-84f0-4cb6-bea0-c6d0f5165e16 | Disposal, ash poultry litter pellets, to landfarming {CH} | kg | landfarming\unspecified | Waste treatment | 0.0034758 | 0 | 0.00015047 | 0 | 2677.249 | 2670.61
3a2b0c7b-4b9b-45a0-9b1a-17325a16e503 | Disposal, ash poultry litter pellets, to municipal incineration {CH} | kg | incineration\municipal incineration | Waste treatment | 0.081206 | 0.00017232 | 0.047892 | 0.043165 | 188.2205 | 33.9006
f87c43bf-2f71-4ff2-8d02-30bd1f7564e5 | Disposal, ash poultry litter pellets, to sanitary landfill {CH} | kg | landfill\sanitary landfill | Waste treatment | 0.021591 | 0.0062229 | 0.0023116 | 0.0015525 | 182.6019 | 144.4555
065cf162-aaf2-4f38-b29e-a314a0f105c9 | Disposal, ash slurry solids and bark chips, to landfarming {CH} | kg | landfarming\unspecified | Waste treatment | 0.0034758 | 0 | 0.00015047 | 0 | 7445.1695 | 7438.5305
d26d6fae-80cc-4891-bc0a-7211dac7754a | Disposal, ash slurry solids and bark chips, to municipal incineration {CH} | kg | incineration\municipal incineration | Waste treatment | 0.093566 | 0.00017232 | 0.048617 | 0.043165 | 199.3951 | 32.1398
6818d9ae-8368-4ee6-a1ec-23e81dca3379 | Disposal, ash slurry solids and bark chips, to sanitary landfill {CH} | kg | landfill\sanitary landfill | Waste treatment | 0.021037 | 0.0062226 | 0.0022626 | 0.0015525 | 153.2569 | 117.0985
1e55e59b-4ee6-4211-ba6e-bc23692a477f | Disposal, asphalt as construction waste, to final disposal type E {CH} | kg | waste management\building demolition | Waste treatment | 0.024791 | 0 | 0.00094463 | 0 | 153.3363 | 0
64b666a8-4b55-4367-9c89-95c60d0a8887 | Disposal, asphalt, 0.1% water, to sanitary landfill {CH} | kg | landfill\sanitary landfill | Waste treatment | 0.019264 | 0.0061796 | 0.00056096 | 0 | 142.9994 | 112.8964
c3ab2488-425d-4b7d-9edc-b52ea03e5a61 | Disposal, average incineration residue, 0% water, to residual material landfill {CH} | kg | landfill\residual material landfill | Waste treatment | 0.30107 | 0 | 0.018687 | 0 | 2359.2672 | 1934.2923
6950b9c5-4c51-4ac4-b594-a72b88b9d637 | Disposal, bark chips, softwood, moist {CH} | kg | waste management\building demolition | Waste treatment | 0.0046913 | 0 | 0.36587 | 0 | 14.1932 | 0
a6e4607f-47fc-4a6a-a3f0-ed10a38807fd | Disposal, basic oxygen furnace wastes, 0% water, to residual material landfill {CH} | kg | waste management\residual material landfill | Waste treatment | 0.30107 | 0 | 0.018687 | 0 | 2771.3676 | 2346.3927
09f308b6-c26d-49dd-978e-c938320b8824 | Disposal, berlin wall anchored, infill concrete {CH} | m2 | waste management\building demolition | Waste treatment | 9.3427 | 0 | 0.36173 | 0 | 25924.8834 | 0
04e2b434-f457-3abd-9e2a-69c2a9b34acf | Disposal, berlin wall dual-anchored with longarine, drilled, infill concrete, Bushof Jona {CH} | m2 | construction processes\civil engineering | Material | 9.9387 | 0 | 0.38588 | 0 | 27934.0157 | 0
f93c43a3-b593-3ad5-b5ab-4aa10c3ac8a0 | Disposal, berlin wall dual-anchored with longarine, drilled, infill concrete, Sandgruben Basel {CH} | m2 | construction processes\civil engineering | Material | 8.4784 | 0 | 0.32919 | 0 | 23829.6757 | 0
375240a7-2248-35af-80b8-67b79e9d692a | Disposal, berlin wall dual-anchored without longarine, drilled, infill concrete, Stellwerk Winterthur {CH} | m2 | construction processes\civil engineering | Material | 9.3534 | 0 | 0.36316 | 0 | 26288.7792 | 0
c9650cd4-09d0-3138-877d-b60a23873f68 | Disposal, berlin wall dual-anchored without longarine, vibrated, infill concrete, Integra Wallisellen {CH} | m2 | construction processes\civil engineering | Material | 10.2221 | 0 | 0.39688 | 0 | 28730.3802 | 0
318fb6e7-58e2-38b4-864d-c3988e44978d | Disposal, berlin wall dual-anchored, infill concrete, average {CH} | m2 | construction processes\civil engineering | Material | 9.4982 | 0 | 0.36878 | 0 | 26695.8877 | 0
e5cd5264-a4d9-4134-abd4-29b78e80445f | Disposal, berlin wall projecting, drilled, infill concrete {CH} | m2 | waste management\building demolition | Waste treatment | 13.9675 | 0 | 2.6174 | 0 | 38326.2406 | 0
cc8e42f4-3583-32c3-b00d-4d5f39b35612 | Disposal, berlin wall projecting, drilled, infill concrete, Kulturpark Pfinstweidstrasse Zürich {CH} | m2 | construction processes\civil engineering | Material | 16.8389 | 0 | 4.7952 | 0 | 46439.3129 | 0
bbb66841-1b0f-3729-9855-345ff5ad36ca | Disposal, berlin wall projecting, drilled, infill concrete, MFH Waltersbachstrasse Zürich {CH} | m2 | construction processes\civil engineering | Material | 11.1219 | 0 | 0.43182 | 0 | 31259.4938 | 0
db3025ed-141e-39aa-b187-e3c7c954d83d | Disposal, berlin wall single-anchored with longarine, drilled, infill concrete, Sandgruben Basel {CH} | m2 | construction processes\civil engineering | Material | 9.0576 | 0 | 0.35167 | 0 | 25457.4097 | 0
df885f10-9536-38c1-ab62-c057200b7960 | Disposal, berlin wall single-anchored without longarine, vibrated, infill concrete, Integra Wallisellen {CH} | m2 | construction processes\civil engineering | Material | 9.0638 | 0 | 0.35191 | 0 | 25474.9122 | 0
241d94e9-2e25-4ebf-916d-b2e0f217b023 | Disposal, berlin wall strutted apart, infill concrete {CH} | m2 | waste management\building demolition | Waste treatment | 8.0896 | 0 | 0.31321 | 0 | 22447.626 | 0
8d48cc0e-76c9-3d70-a60c-bb418c11538b | Disposal, berlin wall, single-anchored, infill concrete, average {CH} | m2 | construction processes\civil engineering | Material | 9.0607 | 0 | 0.35179 | 0 | 25466.1609 | 0
899cbeaf-8f9e-4a0a-8c07-fd7782e50cd9 | Disposal, bicycle {CH} | p | transport waste\unspecified | Waste treatment | 5.9342 | 0 | 0.024156 | 0 | 6575.9532 | 0
c4e9c774-19d3-4cd7-b122-083773f4d04f | Disposal, bilge oil, 90% water, to hazardous waste incineration {CH} | kg | incineration\hazardous waste incineration | Waste treatment | 2.3505 | 0.30555 | 0.007395 | 0 | 2932.5522 | 312.3526
ef5025dd-1f0a-4c3e-bfce-20c7b2bd2f67 | Disposal, biowaste, 60% H2O, to municipal incineration, allocation price {CH} | kg | waste management\municipal incineration | Waste treatment | 0.039703 | 0.014223 | 0.51704 | 0.51614 | 77.3644 | 38.9954
65acb15a-dcb6-4a52-898b-0dfb9849a329 | Disposal, biowaste, to anaerobic digestion {CH} | kg | Others\biomass | Waste treatment | 0.028966 | 0.027 | 0.21013 | 0.21 | 34.6678 | 29.384
f885c353-5c6a-478c-8ab5-033ae46f1e0f | Disposal, biowaste, to anaerobic digestion, economic allocation {CH} | kg | Others\biomass | Waste treatment | 0.040873 | 0.037638 | 0.17976 | 0.1722 | 46.7436 | 40.2488
a4ebcc06-75dd-48db-8c48-eb11eab501e0 | Disposal, bitumen sheet, 1.5% water, to municipal incineration {CH} | kg | waste management\municipal incineration | Waste treatment | 2.3664 | 2.3227 | 0.0018079 | 0 | 2443.5952 | 2369.847
36e2dd42-7e8d-46b0-ba08-19d8fa458e7a | Disposal, bitumen sheet, as building waste {CH} | kg | waste management\building demolition | Waste treatment | 2.3262 | 0 | 0.0025903 | 0 | 2429.038 | 0
13061840-440a-415f-80fa-7f3cf578526c | Disposal, bitumen sheet, to municipal waste incineration {CH} | kg | waste management\building demolition | Waste treatment | 2.3718 | 0 | 0.0021796 | 0 | 2453.6091 | 0
68a1b743-4735-41e3-819d-3c11cbaf52fb | Disposal, bitumen, 1.4% water, to sanitary landfill {CH} | kg | landfill\sanitary landfill | Waste treatment | 0.12984 | 0.11668 | 0.00057703 | 0 | 2157.6 | 2127.1589
ea46e07e-6fa3-3a09-9361-befe62b92dff | Disposal, bored concrete pile, 720mm, piped, Alterssiedlung Seefeldstrasse Zürich {CH} | m | construction processes\civil engineering | Material | 0 | 0 | 0 | 0 | 0 | 0
1aaafc4a-1e2c-3297-9d8d-ef4805fbbd02 | Disposal, bored concrete pile, 900mm, piped, Alterssiedlung Seefeldstrasse Zürich {CH} | m | construction processes\civil engineering | Material | 0 | 0 | 0 | 0 | 0 | 0
640faa25-1901-43ab-b543-8653e6692c67 | Disposal, bored pile wall, overlapped, anchored {CH} | m2 | waste management\building demolition | Waste treatment | 39.1712 | 0 | 1.5166 | 0 | 108696.1567 | 0
17bc779c-7da3-456d-926b-21b8b996d6cf | Disposal, bored pile wall, overlapped, non-anchored {CH} | m2 | waste management\building demolition | Waste treatment | 59.296 | 0 | 2.2958 | 0 | 164539.8558 | 0
8d341485-0aaf-4b91-a747-79deb045d231 | Disposal, bored pile wall, overlapped, strutted apart {CH} | m2 | waste management\building demolition | Waste treatment | 59.296 | 0 | 2.2958 | 0 | 164539.8558 | 0
4db82426-a8a8-4a8c-9a7b-7d6507e496a1 | Disposal, borehole heat exchanger, 300m {CH} | p | heat pumps\disposal | Waste treatment | 760.3994 | 0 | 4.6733 | 0 | 1557601.1985 | 0
3415b3e1-c72d-448f-97bf-ae639ecfea01 | Disposal, borehole heat exchanger, per m {CH} | m | heat pumps\disposal | Waste treatment | 2.5344 | 0 | 0.015576 | 0 | 5191.4848 | 0
11730e87-f2e2-433c-b060-a9c1a715a5b4 | Disposal, borehole heat exchanger, specific heat demand 10W {CH} | m2 | waste management\building demolition | Waste treatment | 0.43085 | 0 | 0.002648 | 0 | 882.5524 | 0
132c7c38-c03b-4bd2-9973-3e15bc89e3bb | Disposal, branch connections and fittings, stainless steel {CH} | kg | waste management\building demolition | Waste treatment | 6.7635 | 0 | 0.14788 | 0 | 14732.2267 | 0
66adab9b-dd8d-4549-8f70-6a66eee46467 | Disposal, branch connections and fittings, steel {CH} | kg | waste management\building demolition | Waste treatment | 44.7396 | 0 | 0.90993 | 0 | 101338.4067 | 0
6860a668-cc63-365e-a3c8-8ac94ccfbbd9 | Disposal, brick, filled with perlite {CH} | kg | construction materials\bricks | Material | 0.012777 | 0.012777 | 0.00043991 | 0.00043991 | 42.732 | 42.732
583ac4cc-5f2c-4a8e-815d-1a38be25d43d | Disposal, building wood, chrome preserved, 20% water, to municipal incineration {CH} | kg | waste management\municipal incineration | Waste treatment | 0.017351 | 0.0040259 | 1.4611 | 1.4608 | 328.7589 | 309.0077
a5f59236-5ae4-498d-9be2-f3500ace1670 | Disposal, building, bitumen sheet, to final disposal {CH} | kg | construction waste\unspecified | Waste treatment | 2.3682 | 0 | 0.0019278 | 0 | 2446.8255 | 0
87c1e609-6449-4f2f-b3ba-81fda032339f | Disposal, building, brick, at sorting plant, to recycling {CH} | kg | waste management\recycling | Waste treatment | 0.0075232 | 0 | 0.00040188 | 0 | 26.7406 | 12.8
eefa874d-1e1a-41de-8b6f-7e139e542304 | Disposal, building, brick, to final disposal {CH} | kg | construction waste\unspecified | Waste treatment | 0.007453 | 0 | 0.00034097 | 0 | 71.5546 | 12.8
8b3365d2-3be4-4d46-bfbb-bfa786db64c4 | Disposal, building, brick, to sorting plant {CH} | kg | construction waste\unspecified | Waste treatment | 0.013446 | 0 | 0.00067386 | 0 | 40.0663 | 12.8
807e417b-a8dc-470f-8fb3-7e275d144b47 | Disposal, building, bulk iron (excluding reinforcement), to sorting plant {CH} | kg | construction waste\unspecified | Waste treatment | 0.0033614 | 0 | 0.0002652 | 0 | 6.9696 | 0
c26999bc-7cf4-4c09-ac0a-6511b1a1877a | Disposal, building, cement-fibre slab, to final disposal {CH} | kg | construction waste\unspecified | Waste treatment | 0.017374 | 0 | 0.52727 | 0 | 54.4124 | 12.8
1dcf9e62-546f-43de-802b-b901fe91ec2e | Disposal, building, cement (in concrete) and mortar, at sorting plant, to recycling {CH} | kg | waste management\recycling | Waste treatment | 0.0081774 | 0 | 0.00041763 | 0 | 27.7476 | 12.8
53702cf0-35f4-45db-9980-1bf657076e9c | Disposal, building, cement (in concrete) and mortar, to final disposal {CH} | kg | construction waste\unspecified | Waste treatment | 0.0082705 | 0 | 0.00036158 | 0 | 72.8255 | 12.8
68c61014-39bd-472c-954b-123d94b25d48 | Disposal, building, cement (in concrete) and mortar, to sorting plant {CH} | kg | construction waste\unspecified | Waste treatment | 0.020764 | 0 | 0.00099559 | 0 | 56.0646 | 12.8
571b7783-65d4-4212-af31-6077b17fdbe6 | Disposal, building, concrete gravel, at sorting plant, to recycling {CH} | kg | waste management\recycling | Waste treatment | 0.0082815 | 0 | 0.000421 | 0 | 27.9178 | 12.8
9d800ecb-f874-4142-a16d-576f84e13cbf | Disposal, building, concrete gravel, to final disposal {CH} | kg | construction waste\unspecified | Waste treatment | 0.0082705 | 0 | 0.00036158 | 0 | 72.8255 | 12.8
497112bc-1872-4f10-8401-e5e81571f5ea | Disposal, building, concrete gravel, to recycling {CH} | kg | construction waste\unspecified | Waste treatment | 0.0045798 | 0 | 0.00011544 | 0 | 19.9203 | 12.8
bd5b3177-dd88-40fc-8c48-8fd14a6d8a68 | Disposal, building, concrete gravel, to sorting plant {CH} | kg | construction waste\unspecified | Waste treatment | 0.014205 | 0 | 0.00069298 | 0 | 41.2435 | 12.8
a063c51d-37fe-45bc-a8d7-fd997e196389 | Disposal, building, concrete, not reinforced, at sorting plant, to recycling {CH} | kg | waste management\recycling | Waste treatment | 0.0082597 | 0 | 0.00042046 | 0 | 27.8831 | 12.8
d5cf31d7-6ed4-4ba6-a283-85bfca5dbbf7 | Disposal, building, concrete, not reinforced, to final disposal {CH} | kg | construction waste\unspecified | Waste treatment | 0.0082705 | 0 | 0.00036158 | 0 | 72.8255 | 12.8
48c4c4d8-c432-42d4-a605-455ae3416f16 | Disposal, building, concrete, not reinforced, to sorting plant {CH} | kg | construction waste\unspecified | Waste treatment | 0.014183 | 0 | 0.00069244 | 0 | 41.2088 | 12.8
bf02a3d6-fab4-4882-bb7a-02d464e5cb0d | Disposal, building, door, inner, functional, wood, steel frame, to final disposal {CH} | m2 | waste management\building demolition | Waste treatment | 6.4748 | 0 | 8.3986 | 0 | 7925.3995 | 0
60668707-b5c0-42a0-9bfe-d77a22d475c4 | Disposal, building, door, inner, functional, wood, wooden frame, to final disposal {CH} | m2 | waste management\building demolition | Waste treatment | 6.8721 | 0 | 14.8994 | 0 | 8539.1469 | 0
86971e81-5ae6-47e9-8b7b-3eccd1a9ce6b | Disposal, building, door, inner, room, glass-wood, steel frame, to final disposal {CH} | m2 | waste management\building demolition | Waste treatment | 6.5255 | 0 | 4.7608 | 0 | 8254.7664 | 0
cca591bd-8163-491a-a9df-1aff3fb9699d | Disposal, building, door, inner, room, glass-wood, wooden frame, to final disposal {CH} | m2 | waste management\building demolition | Waste treatment | 6.9228 | 0 | 11.2616 | 0 | 8868.5138 | 0
5b2f9efa-3604-43c6-9527-73433ba9e259 | Disposal, building, door, inner, room, wood, steel frame, to final disposal {CH} | m2 | waste management\building demolition | Waste treatment | 5.0054 | 0 | 5.3214 | 0 | 6093.0603 | 0
dc9bb171-a568-4daf-81c9-ee2b02a7b593 | Disposal, building, door, inner, room, wood, wooden frame, to final disposal {CH} | m2 | waste management\building demolition | Waste treatment | 5.4026 | 0 | 11.8223 | 0 | 6706.8078 | 0
46f7406d-5625-4c33-a3ff-f33858f66197 | Disposal, building, door, outer, glass-wood, U=0.7 W/m2K, wooden frame, to final disposal {CH} | m2 | waste management\building demolition | Waste treatment | 9.6996 | 0 | 14.8514 | 0 | 12134.6067 | 0
1dac0c27-7081-4bd6-a8c9-30769d8495d3 | Disposal, building, door, outer, wood-aluminium, wooden frame, to final disposal {CH} | m2 | waste management\building demolition | Waste treatment | 7.6561 | 0 | 14.5371 | 0 | 9285.1114 | 0
03afd92c-8e29-405a-85c3-c039ecba1646 | Disposal, building, door, outer, wood, U=1.0 W/m2K, wooden frame, to final disposal {CH} | m2 | waste management\building demolition | Waste treatment | 7.6561 | 0 | 14.5371 | 0 | 9285.1114 | 0
c4653d96-90f7-4030-8ff6-76bc8dd133df | Disposal, building, electric wiring, to final disposal {CH} | kg | construction waste\unspecified | Waste treatment | 1.3812 | 0 | 0.007232 | 0 | 1498.9909 | 0
779df9f3-75f0-43b1-9907-834ddeb6ad48 | Disposal, building, emulsion paint remains, to final disposal {CH} | kg | construction waste\unspecified | Waste treatment | 2.5322 | 0 | 0.030725 | 0 | 3296.1002 | 0
a96fd99f-ef43-4d2d-89f0-6383bca0d854 | Disposal, building, fibre board, to final disposal {CH} | kg | construction waste\unspecified | Waste treatment | 0.22279 | 0 | 1.3539 | 0 | 273.9265 | 0
75837517-819b-4553-bda9-5d8859aed4b0 | Disposal, building, glass pane (in burnable frame), to final disposal {CH} | kg | construction waste\unspecified | Waste treatment | 0.023286 | 0 | 0.0011708 | 0 | 50.2759 | 0
8cc8cf02-bf70-4229-af8b-f2bda5b0871b | Disposal, building, glass pane (in burnable frame), to sorting plant {CH} | kg | construction waste\unspecified | Waste treatment | 0.026777 | 0 | 0.0014393 | 0 | 57.4513 | 0
24a9d7e0-afe5-4af4-921b-f8cb84d10d1b | Disposal, building, glass sheet, to final disposal {CH} | kg | construction waste\unspecified | Waste treatment | 0.0036907 | 0 | 0.00024613 | 0 | 52.9052 | 0
2ffa6582-b799-4052-8ae1-be38aca08151 | Disposal, building, glass sheet, to sorting plant {CH} | kg | construction waste\unspecified | Waste treatment | 0.0095768 | 0 | 0.00057634 | 0 | 21.2471 | 0
882b13a2-cbd9-3dcb-ab2b-b0d8f896f936 | Disposal, building, laminated safety glass, to final disposal {CH} | m2 | construction materials\glazing | Material | 2.5559 | 0 | 0.0018555 | 0 | 3171.974 | 0
ad24ff9e-29e1-4e3c-ac12-99bce7e5624c | Disposal, building, mineral plaster, at sorting plant, to recycling {CH} | kg | waste management\building demolition | Waste treatment | 0.0036845 | 0 | 0.00030436 | 0 | 20.7652 | 12.8
9dfccaf2-0ac9-4650-b3a7-a6be3dd3af23 | Disposal, building, mineral plaster, to final disposal {CH} | kg | construction waste\unspecified | Waste treatment | 0.0036907 | 0 | 0.00024613 | 0 | 65.7052 | 12.8
7e0b7397-b949-448e-ac9b-cad2f937100b | Disposal, building, mineral plaster, to sorting plant {CH} | kg | construction waste\unspecified | Waste treatment | 0.016271 | 0 | 0.00088232 | 0 | 49.0823 | 12.8
c3bf4919-4d67-46d3-9dc5-099cbc404125 | Disposal, building, mineral wool, to final disposal {CH} | kg | construction waste\unspecified | Waste treatment | 0.0036907 | 0 | 0.00024613 | 0 | 300.7804 | 12.8
ebc0ea27-19a4-4bc0-96bd-946ab2ba30b9 | Disposal, building, mineral wool, to sorting plant {CH} | kg | construction waste\unspecified | Waste treatment | 0.016491 | 0 | 0.00074807 | 0 | 322.7342 | 12.8
a626600e-92d7-4e1e-b1d7-3f32a5232b5f | Disposal, building, paint on metal, to final disposal {CH} | kg | construction waste\unspecified | Waste treatment | 0.0036907 | 0 | 0.00024613 | 0 | 10432.7491 | 0
d5dae353-9d60-4989-9432-42e36d1f2d81 | Disposal, building, paint on metal, to sorting plant {CH} | kg | construction waste\unspecified | Waste treatment | 0.0038616 | 0 | 0.00027775 | 0 | 7.7637 | 0
636c36c5-d755-4a89-9d7b-34a046675da3 | Disposal, building, paint on walls, to sorting plant {CH} | kg | construction waste\unspecified | Waste treatment | 0.09413 | 0 | 0.00085804 | 0 | 1448.0151 | 0
404d64ff-52e2-423a-a8cf-7dc755624bf7 | Disposal, building, paint on wood, to final disposal {CH} | kg | construction waste\unspecified | Waste treatment | 2.3968 | 0 | 0.00075291 | 0 | 2766.9647 | 0
1229c345-bc92-47a9-906f-da087ff5b943 | Disposal, building, paint remains, to final disposal {CH} | kg | construction waste\unspecified | Waste treatment | 3.6383 | 0 | 0.0062009 | 0 | 4757.213 | 0
507bb149-df90-47a1-97c9-e0045eaa6208 | Disposal, building, PE sealing sheet, to final disposal {CH} | kg | construction waste\unspecified | Waste treatment | 2.577 | 0 | 0.00088589 | 0 | 2735.9016 | 0
499560bb-b786-4d6c-b2cb-e3e555c2ac23 | Disposal, building, plaster-cardboard sandwich, at sorting plant, to recycling {CH} | kg | waste management\building demolition | Waste treatment | 0.013679 | 0 | 0.26264 | 0 | 41.6038 | 12.8
d323500f-3a58-4924-89c2-87a2854eddac | Disposal, building, plaster-cardboard sandwich, to recycling {CH} | kg | construction waste\unspecified | Waste treatment | 0.0037623 | 0 | 9.4838e-05 | 0 | 18.6494 | 12.8
48075490-9107-4de3-b23f-86e8a6c5c51c | Disposal, building, plaster board, gypsum plaster, at sorting plant, to recycling {CH} | kg | waste management\building demolition | Waste treatment | 0.0076839 | 0 | 0.00040514 | 0 | 26.9909 | 12.8
5bbdadcc-5557-407e-bbeb-2232672b2911 | Disposal, building, plaster board, gypsum plaster, to final disposal {CH} | kg | construction waste\unspecified | Waste treatment | 0.007453 | 0 | 0.00034097 | 0 | 51.7301 | 12.8
06493909-9a99-423f-9645-79f1fdbc7323 | Disposal, building, plaster board, gypsum plaster, to sorting plant {CH} | kg | construction waste\unspecified | Waste treatment | 0.021193 | 0 | 0.0010276 | 0 | 313.2449 | 12.8
78ad8f9a-6d0a-48b1-a5b5-ac0d993b8b9e | Disposal, building, plastic plaster, at sorting plant, to recycling {CH} | kg | waste management\building demolition | Waste treatment | 0.0038125 | 0 | 0.00030757 | 0 | 20.9683 | 12.8
3ba0c965-2edd-4aca-9199-161ad39b0b55 | Disposal, building, plastic plaster, to final disposal {CH} | kg | construction waste\unspecified | Waste treatment | 0.0036907 | 0 | 0.00024613 | 0 | 2278.4299 | 12.8
523acd1b-d655-43ea-9510-dd738f1dfdf4 | Disposal, building, polyethylene/polypropylene products, to final disposal {CH} | kg | construction waste\unspecified | Waste treatment | 3.0327 | 0 | 0.00075359 | 0 | 3106.192 | 0
6a696af7-4209-4a39-b6dc-052fb39decf2 | Disposal, building, polystyrene isolation, flame-retardant, to final disposal {CH} | kg | construction waste\unspecified | Waste treatment | 3.1872 | 0 | 0.00080517 | 0 | 3286.8326 | 0
ec464e33-8525-4695-8035-dec3831e6e8e | Disposal, building, polyurethane foam, to final disposal {CH} | kg | construction waste\unspecified | Waste treatment | 2.7391 | 0 | 0.0020228 | 0 | 2952.157 | 0
1daf2fab-d7e4-4978-a3ce-6f3a72e165f6 | Disposal, building, polyurethane sealing, to final disposal {CH} | kg | construction waste\unspecified | Waste treatment | 0.0036907 | 0 | 0.00024613 | 0 | 10280.657 | 0
08922178-ab4a-487c-920d-0a97af0bcb58 | Disposal, building, polyvinylchloride products, to final disposal {CH} | kg | construction waste\unspecified | Waste treatment | 2.0552 | 0 | 0.01693 | 0 | 2290.2949 | 0
46afd755-c2e7-4cfa-a492-aff5cbcd382b | Disposal, building, PVC sealing sheet, to final disposal {CH} | kg | construction waste\unspecified | Waste treatment | 1.989 | 0 | 0.009379 | 0 | 2206.9671 | 0
c032c8e4-134f-4b98-8753-c47c5bc3b943 | Disposal, building, reinforced concrete, at sorting plant, to recycling {CH} | kg | waste management\recycling | Waste treatment | 0.010088 | 0 | 0.00046669 | 0 | 30.726 | 12.8
9bd02e88-a562-4194-832b-c143643fb970 | Disposal, building, reinforced concrete, to final disposal {CH} | kg | construction waste\unspecified | Waste treatment | 0.010104 | 0 | 0.00040781 | 0 | 75.1809 | 12.8
691ef6dc-0411-4ebd-add7-aff1527b3b00 | Disposal, building, reinforced concrete, to recycling {CH} | kg | construction waste\unspecified | Waste treatment | 0.0064138 | 0 | 0.00016167 | 0 | 22.7716 | 12.8
bba7588b-bb78-47c5-99cd-238224d16679 | Disposal, building, reinforced concrete, to sorting plant {CH} | kg | construction waste\unspecified | Waste treatment | 0.015833 | 0 | 0.00073051 | 0 | 43.6519 | 12.8
3081c63c-6e58-472c-943b-d8cbd171dfb8 | Disposal, building, reinforced plaster board, at sorting plant, to recycling {CH} | kg | waste management\building demolition | Waste treatment | 0.2291 | 0 | 0.055119 | 0 | 379.2953 | 12.8
3339051d-d8fc-494c-8dd3-f45bda07f131 | Disposal, building, reinforcement steel, to recycling {CH} | kg | construction waste\unspecified | Waste treatment | 0.065605 | 0 | 0.0016537 | 0 | 101.9975 | 0
db86092e-194f-4159-a552-fc6240c7d22e | Disposal, building, reinforcement steel, to sorting plant {CH} | kg | construction waste\unspecified | Waste treatment | 0.069112 | 0 | 0.0019536 | 0 | 109.6808 | 0
1997678e-a53f-4c52-927a-ff401d91c5f4 | Disposal, building, vapour barrier, flame-retarded, to final disposal {CH} | kg | construction waste\unspecified | Waste treatment | 2.8541 | 0 | 0.0018941 | 0 | 2933.6549 | 0
74f58f6e-dab6-4f52-b841-67541cf10e88 | Disposal, building, waste wood, chrome preserved, to final disposal {CH} | kg | construction waste\unspecified | Waste treatment | 0.019078 | 0 | 1.4612 | 0 | 331.9892 | 0
89e16f56-ed57-4f8b-8157-5a118280c330 | Disposal, building, waste wood, untreated, to final disposal {CH} | kg | construction waste\unspecified | Waste treatment | 0.018765 | 0 | 1.4635 | 0 | 56.7726 | 0
d47cc863-b9cc-4bc3-85eb-8ee0f1c93312 | Disposal, building, window frame, aluminium, as building waste {CH} | m2 | waste management\building demolition | Waste treatment | 41.1685 | 0 | 0.045454 | 0 | 44760.982 | 0
c329609f-2f6e-34d1-9e38-3c8af2b43a09 | Disposal, building, window frame, aluminium, Wicline 75evo {CH} | m2 | building components\windows | Material | 20.9366 | 20.9366 | 0.0090166 | 0.0090166 | 21855.9189 | 21855.9189
dad10b68-96c4-4894-99f7-1be9ee3b74e5 | Disposal, building, window frame, plastic, as building waste {CH} | m2 | waste management\building demolition | Waste treatment | 45.7684 | 0 | 0.39398 | 0 | 52422.2596 | 0
381a3b0c-7147-4788-b096-b9be24654a7c | Disposal, building, window frame, wood-metal, market mix, m2 visible, to final disposal {CH} | m2 | waste management\building demolition | Waste treatment | 44.0447 | 0 | 99.5316 | 0 | 50966.2976 | 0
3c975ee2-6a16-4261-9b73-434686ad4030 | Disposal, building, window frame, wood-metal, market mix, wall opening, to final disposal {CH} | m2 | waste management\building demolition | Waste treatment | 7.1152 | 0 | 16.0781 | 0 | 8233.3034 | 0
a669aa3b-9387-4e88-9469-06c9581761a9 | Disposal, building, window frame, wood-metal, natural/varnished, m2 visible, to final disposal {CH} | m2 | waste management\building demolition | Waste treatment | 38.0379 | 0 | 99.5289 | 0 | 44018.2366 | 0
19c3a42e-f73a-4f83-a722-ce42fae00519 | Disposal, building, window frame, wood-metal, natural/varnished, wall opening, to final disposal {CH} | m2 | waste management\building demolition | Waste treatment | 6.1448 | 0 | 16.0777 | 0 | 7110.8833 | 0
e07cc654-6748-44cc-95bd-6c197a919a64 | Disposal, building, window frame, wood-metal, opaquely painted, Baumgartner, wall opening, to final disposal {CH} | m2 | waste management\building demolition | Waste treatment | 6.9032 | 6.9032 | 9.7896 | 9.7896 | 7638.8605 | 7638.8605
081d2c64-1bf6-492f-9796-8c613a567ab7 | Disposal, building, window frame, wood-metal, opaquely painted, m2 visible, to final disposal {CH} | m2 | waste management\building demolition | Waste treatment | 45.5464 | 0 | 99.5323 | 0 | 52703.3129 | 0
18555b82-95e5-4046-b59b-8f84b4b85666 | Disposal, building, window frame, wood-metal, opaquely painted, wall opening, to final disposal {CH} | m2 | waste management\building demolition | Waste treatment | 7.3578 | 0 | 16.0782 | 0 | 8513.9084 | 0
324f8b06-a6db-485d-8d3e-43fb39fba444 | Disposal, building, window frame, wood, market mix, m2 visible, to final disposal {CH} | m2 | waste management\building demolition | Waste treatment | 36.4837 | 0 | 119.4246 | 0 | 44100.8979 | 0
aaace8c8-b989-4390-aa01-4aaa6252cefd | Disposal, building, window frame, wood, market mix, wall opening, to final disposal {CH} | m2 | waste management\building demolition | Waste treatment | 5.8939 | 0 | 19.2929 | 0 | 7124.3952 | 0
deb797e0-354c-427a-9acd-44598672e048 | Disposal, building, window frame, wood, natural/varnished, m2 visible, to final disposal {CH} | m2 | waste management\building demolition | Waste treatment | 30.8096 | 0 | 119.4221 | 0 | 37537.617 | 0
12831aed-fe8c-42c1-a4aa-2f847fed7136 | Disposal, building, window frame, wood, natural/varnished, wall opening, to final disposal {CH} | m2 | waste management\building demolition | Waste treatment | 4.9772 | 0 | 19.2925 | 0 | 6064.0573 | 0
d194cc0d-c3f6-49e9-9694-edbc775d3d58 | Disposal, building, window frame, wood, opaquely painted, Baumgartner, wall opening, to final disposal {CH} | m2 | waste management\building demolition | Waste treatment | 3.3637 | 3.3637 | 10.5717 | 10.5717 | 3964.3964 | 3964.3964
54604126-6314-46fd-b216-6859fa5ada31 | Disposal, building, window frame, wood, opaquely painted, m2 visible, to final disposal {CH} | m2 | waste management\building demolition | Waste treatment | 37.9023 | 0 | 119.4253 | 0 | 45741.7181 | 0
b379a957-095c-4568-8ebe-e34839abaa5f | Disposal, building, window frame, wood, opaquely painted, wall opening, to final disposal {CH} | m2 | waste management\building demolition | Waste treatment | 6.123 | 0 | 19.293 | 0 | 7389.4796 | 0
6f7ea89b-4ade-4993-9acb-6a0cad38fb41 | Disposal, bus {CH} | p | transport waste\unspecified | Waste treatment | 1407.9884 | 0 | 1.0392 | 0 | 1473145.3254 | 0
684e7bd7-1493-42d8-a4b8-40e42d0af919 | Disposal, capacitors, 0% water, to hazardous waste incineration {CH} | kg | incineration\hazardous waste incineration | Waste treatment | 2.5912 | 0.78271 | 0.1314 | 0.11339 | 3959.8435 | 1565.9409
2d8d7215-3f15-4744-aa11-41f4d5149ad1 | Disposal, carpet from natural fibres as building waste, to municipal waste incineration {CH} | kg | waste management\building demolition | Waste treatment | 0.693 | 0 | 1.1275 | 0 | 752.88 | 0
2186023b-1866-4899-bf44-102fbbde2f67 | Disposal, carpet from natural fibres, as building waste {CH} | m2 | waste management\building demolition | Waste treatment | 1.854 | 0 | 2.9745 | 0 | 2063.7208 | 0
e585e72a-ff40-4b48-9dc4-b7bb30dee2ec | Disposal, catalyst base CH2O production, 0% water, to residual material landfill {CH} | kg | landfill\residual material landfill | Waste treatment | 0.010634 | 0 | 0.00034574 | 0 | 27.6837 | 0.0075305
bb7a5167-1cbc-402a-a5ba-cdaad1291d7c | Disposal, catalyst base Eth.oxide prod., 0% water, to residual material landfill {CH} | kg | landfill\residual material landfill | Waste treatment | 0.010634 | 0 | 0.00034574 | 0 | 27.6762 | 0
76cb6f00-b198-4615-ac11-fa81cb51e99f | Disposal, catalytic converter NOx reduction, 0% water, to underground deposit {DE} | kg | underground deposit\unspecified | Waste treatment | 0.25789 | 0 | 0.0047924 | 0 | 144236.18 | 143750
697861de-d9be-4558-bfff-b957d9f812df | Disposal, cation exchange resin f. water, 50% water, to municipal incineration {CH} | kg | waste management\municipal incineration | Waste treatment | 0.98799 | 0.9303 | 0.004028 | 0 | 1074.4492 | 966.0293
15c1d309-98e9-426e-ad08-c068f5a2cb6f | Disposal, cement-fibre slab, 0% water, to municipal incineration {CH} | kg | waste management\municipal incineration | Waste treatment | 0.011885 | 0.0014663 | 0.52706 | 0.52662 | 32.5327 | 12.4102
1addf510-7d30-4327-8521-03ddda0231e7 | Disposal, cement, 5% water, to construction waste landfill {CH} | kg | waste management\construction waste landfill | Waste treatment | 0.0010999 | 0 | 6.6289e-05 | 0 | 28.5598 | 24.8052
6eb70d13-4a43-4a65-9090-90749e3369af | Disposal, cement, hydrated, 0% water, to residual material landfill {CH} | kg | landfill\residual material landfill | Waste treatment | 0.010634 | 0 | 0.00034574 | 0 | 61.2876 | 33.6114
06f6d86c-675e-45fd-8a8b-aeedbb324a87 | Disposal, ceramic tiles, as building waste {CH} | m2 | waste management\building demolition | Waste treatment | 0.22299 | 0 | 0.0092762 | 0 | 752.526 | 0
9fa2ba1d-2779-4e90-a63d-a308a90f536b | Disposal, coatings in CRT screens, to municipal waste incineration {CH} | kg | waste management\municipal incineration | Waste treatment | 0.031321 | 1.8874e-05 | 0.0014468 | 0 | 67.9722 | 4.1904
65c974c1-375c-4844-81a8-8c442c9ddddd | Disposal, concrete demolition, at plant {CH} | kg | waste management\inert material landfill | Waste treatment | 0.00058793 | 0 | 3.9444e-05 | 0 | 1.4376 | 0
429d4ac4-2565-31d4-897d-3b619e6c4a3a | Disposal, concrete pile, 1200mm, piped, average {CH} | m | construction processes\civil engineering | Material | 0 | 0 | 0 | 0 | 0 | 0
fd0897a6-a884-324d-b18b-32dc2b4026fb | Disposal, concrete pile, 1200mm, piped, Integra L2 Wallisellen {CH} | m | construction processes\civil engineering | Material | 0 | 0 | 0 | 0 | 0 | 0
1d3a5291-c70b-38e2-aecb-f33f3af7bf3f | Disposal, concrete pile, 700mm, piped, average {CH} | m | construction processes\civil engineering | Material | 0 | 0 | 0 | 0 | 0 | 0
17f2782d-4ee5-3deb-a462-3b32586197f7 | Disposal, concrete pile, 700mm, piped, Integra L2 Wallisellen {CH} | m | construction processes\civil engineering | Material | 0 | 0 | 0 | 0 | 0 | 0
db08b44c-5732-3449-9418-0baaba9f7922 | Disposal, concrete pile, 880mm, piped, Integra L2 Wallisellen {CH} | m | construction processes\civil engineering | Material | 0 | 0 | 0 | 0 | 0 | 0
1e9445cc-5d98-3b6d-bdf1-bd850bb6776b | Disposal, concrete pile, 900mm, piped, average {CH} | m | construction processes\civil engineering | Material | 0 | 0 | 0 | 0 | 0 | 0
694012df-d2b6-301e-9860-79d85a18c195 | Disposal, concrete pile, 900mm, piped, Integra L2 Wallisellen {CH} | m | construction processes\civil engineering | Material | 0 | 0 | 0 | 0 | 0 | 0
19c2ddb6-68b0-4d8a-97e0-a8aa9a4d8ca0 | Disposal, concrete, 5% water, to construction waste landfill {CH} | kg | waste management\construction waste landfill | Waste treatment | 0.0010999 | 0 | 6.6289e-05 | 0 | 80.3017 | 76.5471
09984ab6-a49a-46a6-801a-ddcbc3b881bc | Disposal, concrete, 5% water, to inert material landfill {GLO} | kg | Others\unspecified | Material | 0 | 0 | 0 | 0 | 0 | 0
5d80f959-2bdf-4f59-8049-9204a04dd122 | Disposal, concrete, as building waste {CH} | kg | waste management\building demolition | Waste treatment | 0.012455 | 0 | 0.00048356 | 0 | 35.005 | 0
d9d79867-8ade-4994-b445-81e45973f5d0 | Disposal, construction waste, to final disposal type B {CH} | kg | waste management\building demolition | Waste treatment | 0.0062815 | 0 | 0.00042598 | 0 | 57.7507 | 0
e1c045a8-dc31-4c39-bf3f-2bd33fe077a6 | Disposal, control and wiring, central unit {CH} | p | construction waste\unspecified | Waste treatment | 4.3887 | 0 | 0.024668 | 0 | 4780.3252 | 0
2dfa67ad-c011-4af1-bffe-5a8bf854c652 | Disposal, control and wiring, decentralized unit {CH} | p | construction waste\unspecified | Waste treatment | 2.0653 | 0 | 0.012317 | 0 | 2256.5936 | 0
05d5ce8b-5fac-4362-9b59-1c9f41f445e7 | Disposal, convector radiator {CH} | kg | waste management\building demolition | Waste treatment | 0.0058464 | 0 | 0.00030126 | 0 | 866.7705 | 0
89214ded-0cb2-3119-80ce-d1d9bf9cbca4 | Disposal, cooker hood, kitchen {CH} | p | construction\kitchen | Material | 17.1378 | 0 | 0.012592 | 0 | 17770.9418 | 0
7c33eb3d-7fa7-4625-a791-6e4954400b3b | Disposal, copper in car shredder residue, 0% water, to municipal incineration {CH} | kg | waste management\municipal incineration | Waste treatment | 0.047015 | 2.0275e-05 | 0.0026194 | 0 | 173.5516 | 90.5058
4190924c-2686-4c3b-91b4-80772bdd9a01 | Disposal, copper, 0% water, to municipal incineration {CH} | kg | waste management\municipal incineration | Waste treatment | 0.016482 | 2.1075e-05 | 0.00079071 | 0 | 36.2058 | 2.0885
7e7bc97a-c7a1-48ab-b9ad-4a8ba8556e2a | Disposal, cork board as building waste, to municipal waste incineration {CH} | kg | waste management\building demolition | Waste treatment | 0.022392 | 0 | 1.4637 | 0 | 63.5562 | 0
0386dc6f-ffe2-495d-867d-9b83a90c5737 | Disposal, cork board, as building waste {CH} | kg | waste management\building demolition | Waste treatment | 0.038103 | 0 | 1.3986 | 0 | 171.1114 | 0
6b0af2e1-05dd-4879-b4a1-e20371863b7d | Disposal, cork flooring PVC coated as building waste, to municipal waste incineration {CH} | kg | waste management\building demolition | Waste treatment | 1.3476 | 0 | 0.66366 | 0 | 1490.5521 | 0
35b3e8b0-8612-4b96-9439-1e2dea30c47a | Disposal, cork flooring PVC coated, as building waste {CH} | m2 | waste management\building demolition | Waste treatment | 3.5144 | 0 | 1.7133 | 0 | 4044.9289 | 0
547b0fc1-b40c-4ebf-98b3-50d0020c236a | Disposal, cork parquet as building waste, to municipal waste incineration {CH} | kg | waste management\building demolition | Waste treatment | 0.15841 | 0 | 1.3907 | 0 | 208.3255 | 0
a28bff00-ea0c-45e1-aa1f-d239b0802397 | Disposal, cork parquet, as building waste {CH} | m2 | waste management\building demolition | Waste treatment | 1.2962 | 0 | 10.3699 | 0 | 2129.5051 | 0
e24fbcd4-e263-4b97-9e67-22d64dd3c956 | Disposal, crossbar-pole facade, as building waste {CH} | m2 | waste management\building demolition | Waste treatment | 13.0339 | 0 | 0.23537 | 0 | 15452.2445 | 0
32cefe22-dac9-45c6-8c49-c14cc6e7610d | Disposal, decarbonising waste, 30% water, to residual material landfill {CH} | kg | landfill\residual material landfill | Waste treatment | 0.010634 | 0 | 0.00034574 | 0 | 68.298 | 40.6218
04f26133-203e-4705-bdf6-a992d2993c94 | Disposal, delivery and return well for groundwater heat pump, 9m {CH} | p | heat pumps\disposal | Waste treatment | 94.46 | 0 | 0.77325 | 0 | 105204.9741 | 0
9d4409e7-2033-437d-9caf-dee8ac2f63b9 | Disposal, desktop computer, to WEEE treatment {CH} | p | electronics waste\unspecified | Waste treatment | 3.3653 | 0 | 0.031952 | 0 | 3887.385 | 0
1235dd03-7474-3d7f-b485-0e6a044e3141 | Disposal, dewatering, building pit, pumping head 10m {CH} | m3 | construction processes\civil engineering | Material | 0 | 0 | 0 | 0 | 0 | 0
d94926a6-e577-3705-ade5-0f698578281a | Disposal, dewatering, building pit, pumping head 2.5m {CH} | m3 | construction processes\civil engineering | Material | 0 | 0 | 0 | 0 | 0 | 0
378a73b8-5af9-3c36-844a-504bf72e3d0e | Disposal, dewatering, building pit, pumping head 5m {CH} | m3 | construction processes\civil engineering | Material | 0 | 0 | 0 | 0 | 0 | 0
9a48cbda-9677-321f-a355-027ee77c472f | Disposal, dewatering, building pit, pumping head 7.5m {CH} | m3 | construction processes\civil engineering | Material | 0 | 0 | 0 | 0 | 0 | 0
cc3839bd-b2d9-421f-a0bf-eba1fa03ee14 | Disposal, diaphragm wall, 400mm {CH} | m2 | waste management\building demolition | Waste treatment | 29.6947 | 0 | 1.1516 | 0 | 82728.4806 | 0
82b65607-4973-4ba3-8449-637f475db991 | Disposal, diaphragm wall, 800mm {CH} | m2 | waste management\building demolition | Waste treatment | 58.6304 | 0 | 2.272 | 0 | 163022.4454 | 0
e25d6aa2-ca60-3f1c-b359-84e450579e3b | Disposal, diaphragm wall, 800mm, Bauer Spezialtiefbau Schweiz {CH} | m2 | construction processes\civil engineering | Material | 58.6851 | 0 | 2.2804 | 0 | 165242.9208 | 0
e66c4108-89ef-30f6-ba8f-4afc7d244e72 | Disposal, diaphragm wall, 800mm, Implenia {CH} | m2 | construction processes\civil engineering | Material | 58.6851 | 0 | 2.2804 | 0 | 165242.9208 | 0
8cdeb2cb-3a8c-4cd4-8034-ebc0668e88ea | Disposal, digester sludge, to municipal incineration {CH} | kg | waste management\municipal incineration | Waste treatment | 0.051856 | 0.023566 | 0.33958 | 0.33859 | 107.0328 | 62.8482
fa5dc34a-0933-37f9-adb7-10968218fafb | Disposal, displacement pile, concrete 520mm, high reinforced, Integra Wohnen Wallisellen {CH} | m | construction processes\civil engineering | Material | 0 | 0 | 0 | 0 | 0 | 0
da2445c9-e591-31bb-a447-bb765c7c988a | Disposal, displacement pile, concrete 520mm, Integra Wohnen Wallisellen {CH} | m | construction processes\civil engineering | Material | 0 | 0 | 0 | 0 | 0 | 0
7d280c65-720d-3bea-9275-2a5a9d80e146 | Disposal, displacement pile, concrete 520mm, low reinforced, Integra Wohnen Wallisellen {CH} | m | construction processes\civil engineering | Material | 0 | 0 | 0 | 0 | 0 | 0
a0ef0384-861e-34b7-b515-13f4f1356e07 | Disposal, displacement pile, concrete 620mm, high reinforced, Integra Wohnen Wallisellen {CH} | m | construction processes\civil engineering | Material | 0 | 0 | 0 | 0 | 0 | 0
eb81c446-d411-3444-be24-b995dc753785 | Disposal, displacement pile, concrete 620mm, Integra Wohnen Wallisellen {CH} | m | construction processes\civil engineering | Material | 0 | 0 | 0 | 0 | 0 | 0
7c659ecd-c63a-3748-82b7-fcdd521da5ce | Disposal, displacement pile, concrete 620mm, low reinforced, Integra Wohnen Wallisellen {CH} | m | construction processes\civil engineering | Material | 0 | 0 | 0 | 0 | 0 | 0
3fd993f0-5e89-44d4-9bb1-6272901611a9 | Disposal, door frame, inner, wood, to final disposal {CH} | m2 | waste management\building demolition | Waste treatment | 0.39724 | 0 | 6.5008 | 0 | 613.7432 | 0
6043e739-28f7-4640-87b8-e4870e268092 | Disposal, door frame, outer, wood, to final disposal {CH} | m2 | waste management\building demolition | Waste treatment | 0.42334 | 0 | 6.9279 | 0 | 654.0625 | 0
b5a30897-0371-44fd-a8b1-db8c1e97f7b7 | Disposal, door leaf, functional, inner, wood, to final disposal {CH} | m2 | waste management\building demolition | Waste treatment | 3.8854 | 0 | 8.3975 | 0 | 4930.186 | 0
2fbc4441-e2b5-4d67-940d-128a097f209e | Disposal, door leaf, outer, wood-glass, to final disposal {CH} | m2 | waste management\building demolition | Waste treatment | 7.2604 | 0 | 7.9225 | 0 | 9148.8369 | 0
6de41304-0c5a-472e-94ad-956ccec849df | Disposal, door leaf, outer, wood, to final disposal {CH} | m2 | waste management\building demolition | Waste treatment | 4.0329 | 0 | 7.6077 | 0 | 4929.8317 | 0
9f14ff2b-dbb4-4dcf-999d-f2cc6bf55eed | Disposal, door leaf, room, inner, wood-glass, to final disposal {CH} | m2 | waste management\building demolition | Waste treatment | 4.9815 | 0 | 4.7601 | 0 | 6468.7724 | 0
6b75efac-f5ea-478e-9ff9-507c4cce2313 | Disposal, door leaf, room, inner, wood, to final disposal {CH} | m2 | waste management\building demolition | Waste treatment | 2.4159 | 0 | 5.3203 | 0 | 3097.8468 | 0
29407d01-833d-406e-a8d9-45199f9db894 | Disposal, door, inner, aluminium, transparent filling, to final disposal {CH} | m2 | waste management\building demolition | Waste treatment | 8.6975 | 0 | 0.038093 | 0 | 10437.7135 | 0
7a286c7c-383d-4f5a-ba1f-7e2f0549294b | Disposal, door, outer, aluminium, opaque filling, to final disposal {CH} | m2 | waste management\building demolition | Waste treatment | 10.0374 | 0 | 0.0059682 | 0 | 10477.4792 | 0
00abc63c-5d5b-4360-95cb-a0078d3413cc | Disposal, door, outer, aluminium, transparent filling, to final disposal {CH} | m2 | waste management\building demolition | Waste treatment | 14.7402 | 0 | 0.055902 | 0 | 17323.0277 | 0
bfe6fa34-144b-455c-9ccf-c72cf0b3a497 | Disposal, drilling waste, 71.5% water, to landfarming {CH} | kg | landfarming\unspecified | Waste treatment | 0.0013118 | 0 | 6.1397e-05 | 0 | 2.5441 | 0
9097e0db-8752-4f28-80f0-f4004afef212 | Disposal, drilling waste, 71.5% water, to residual material landfill {CH} | kg | landfill\residual material landfill | Waste treatment | 0.010634 | 0 | 0.00034574 | 0 | 266.5589 | 238.8827
93512cba-918a-4c4f-98ed-6a189c491abf | Disposal, drop-arm awning, as building waste {CH} | m2 | waste management\building demolition | Waste treatment | 1.89 | 0 | 0.0044974 | 0 | 2079.4299 | 0
902c33b3-6c17-489a-b652-69f29f2d2367 | Disposal, dust, alloyed EAF steel, 15.4% water, to residual material landfill {CH} | kg | landfill\residual material landfill | Waste treatment | 0.30107 | 0 | 0.018687 | 0 | 58436.2022 | 58011.2273
d1ca3d5f-519a-4577-9579-e94dd5e964c6 | Disposal, dust, unalloyed EAF steel, 15.4% water, to residual material landfill {CH} | kg | landfill\residual material landfill | Waste treatment | 0.010634 | 0 | 0.00034574 | 0 | 4861.9426 | 4834.2664
4e9dcc2a-b4c2-4dcf-a607-094a5438cea0 | Disposal, EI 30 fire insulation, 50mm, 120kg/m3, reinforced alumium foil {CH} | m2 | waste management\building demolition | Waste treatment | 0.24964 | 0 | 0.0051145 | 0 | 2281.1856 | 0
fbde96a5-158a-4025-9d69-00144a44d138 | Disposal, EI 60 fire insulation, 70mm, 120kg/m3, reinforced alumium foil {CH} | m2 | waste management\building demolition | Waste treatment | 0.29317 | 0 | 0.0070894 | 0 | 3133.204 | 0
d2dcef5f-8d36-458f-9b36-10131d0e652b | Disposal, EI 90 fire insulation, 100mm, 120kg/m3, reinforced alumium foil {CH} | m2 | waste management\building demolition | Waste treatment | 0.35848 | 0 | 0.010052 | 0 | 4411.2315 | 0
086f5539-d038-42b7-aa16-b3a7a340c380 | Disposal, electric bicycle {CH} | p | transport waste\unspecified | Waste treatment | 11.5183 | 0 | 0.68989 | 0 | 16578.5924 | 0
d23226a5-60f0-4a8d-b9e9-b0ef7bf3183c | Disposal, electric bicycle, LiNCM battery {CH} | p | transport waste\unspecified | Waste treatment | 8.0455 | 0 | 0.27182 | 0 | 10400.9546 | 0
39e4df6b-4552-4531-9ef0-4daf111e500b | Disposal, electric scooter {CH} | p | transport waste\unspecified | Waste treatment | 104.4187 | 0 | 4.3182 | 0 | 143905.0538 | 0
943fe6fd-7e84-4cb0-bbe0-d10301d6c89e | Disposal, electric storage heater, 5kW {CH} | p | heat pumps\disposal | Waste treatment | 43.8943 | 0 | 0.31386 | 0 | 50179.3342 | 0
8c31234d-8e85-4a13-88ba-70c1789adf78 | Disposal, electric storage heater, per kg {CH} | kg | heat pumps\disposal | Waste treatment | 0.27434 | 0 | 0.0019616 | 0 | 313.6208 | 0
321bfc1b-037e-47e7-af78-2231a0d4f484 | Disposal, electric vehicle, LiMn2O4 {RER} | p | transport waste\unspecified | Waste treatment | 652.604 | 0 | 32.2377 | 0 | 935791.9276 | 0
4951feb6-9a4b-4946-941e-a9ce25fbff3c | Disposal, electronics for control units {RER} | kg | Others\unspecified | Waste treatment | 1.1143 | 0 | 0.0081523 | 0 | 1232.2504 | 0
7d15b5ea-0ff3-4e33-8da0-9a4037f1e717 | Disposal, emulsion paint remains, 0% water, to hazardous waste incineration {CH} | kg | incineration\hazardous waste incineration | Waste treatment | 2.5236 | 0.97301 | 0.030125 | 0 | 3279.9488 | 994.9891
702934dd-4570-434b-a9bc-57a5cb91e72a | Disposal, emulsion paint, 0% water, to construction waste landfill {CH} | kg | waste management\construction waste landfill | Waste treatment | 0.0010999 | 0 | 6.6289e-05 | 0 | 4310.1748 | 4306.4202
d55bdfd9-e60c-4ea3-82a9-2e9c2549f46d | Disposal, emulsion paint, 0% water, to municipal incineration {CH} | kg | waste management\municipal incineration | Waste treatment | 1.1153 | 0.97787 | 0.0062559 | 0 | 1202.5501 | 996.1169
86903d8e-e4ea-47ab-8777-1943fe9cdb73 | Disposal, emulsion paint, 0% water, to sanitary landfill {CH} | kg | landfill\sanitary landfill | Waste treatment | 0.050776 | 0.037651 | 0.00056304 | 0 | 715.5883 | 685.4001
b78f16f9-d82c-419f-bb93-591163d5a8e7 | Disposal, energy saving bulb, burnable, 0.6% water, to municipal incineration {CH} | kg | waste management\municipal incineration | Waste treatment | 2.0486 | 2.0096 | 0.0025878 | 0 | 2168.1256 | 2069.8881
a20596a5-68ee-4a7a-81e1-bbc5b86c9387 | Disposal, energy saving bulb, inert, 0% water, to municipal incineration {CH} | kg | waste management\municipal incineration | Waste treatment | 0.025783 | 0.00017939 | 0.0010447 | 0 | 90.4337 | 20.2731
22a9dacc-ce7a-4022-bd38-d35e46cf9e58 | Disposal, EPDM seal sheeting, to municipal waste incineration {CH} | kg | waste management\building demolition | Waste treatment | 3.1645 | 0 | 0.0019465 | 0 | 3285.6894 | 0
8ebb87ef-2c3f-45d2-8fc3-f72b017ac67a | Disposal, EPDM sealing sheet, as building waste {CH} | kg | waste management\building demolition | Waste treatment | 3.1002 | 0 | 0.0023626 | 0 | 3241.5644 | 0
36842efe-0d9f-4350-a05d-8080512f8f9c | Disposal, excavation material, clean, 20% water, to excavation landfill {CH} | kg | waste management\excavation landfill | Waste treatment | 0.0010999 | 0 | 6.6289e-05 | 0 | 72.476 | 68.7215
33f686d9-db24-49b2-acf9-5e0ac51365ab | Disposal, exhaust air roof hood, steel, DN 400 {CH} | p | construction waste\unspecified | Waste treatment | 0.057673 | 0 | 0.0045465 | 0 | 119.5466 | 0
7b296f96-3549-4e99-9aed-c2a058a646b3 | Disposal, exhaust air system for kitchen and bathroom in appartment buildings {CH} | m2 | waste management\building demolition | Waste treatment | 0.12491 | 0 | 7.2916e-05 | 0 | 175.2794 | 0
dd696759-bc88-48b7-b41c-18a5e91bfb5d | Disposal, exhaust air system for kitchen in appartment buildings {CH} | m2 | waste management\building demolition | Waste treatment | 0.036331 | 0 | 9.028e-06 | 0 | 37.2122 | 0
6351410c-7338-42b0-9083-de371b2f361a | Disposal, exhaust air valve, in-wall housing, plastic/steel, DN 125 {CH} | p | construction waste\unspecified | Waste treatment | 0.18635 | 0 | 0.0016324 | 0 | 208.9841 | 0
f563a449-4027-49bf-b7e7-72235318dbe9 | Disposal, expanded polystyrene, 5% water, to municipal incineration {CH} | kg | waste management\municipal incineration | Waste treatment | 3.1855 | 3.1547 | 0.00068527 | 0 | 3283.6024 | 3239.459
8598e50e-fcff-3dc2-bb59-a85ac8f99c3f | Disposal, facade substructure, integrated, average, Ecolite, to final disposal {CH} | m2 | photovoltaic\production of components | Material | 1.4912 | 0 | 0.00073957 | 0 | 1554.0429 | 0
c17e4d24-00bd-3de9-a8d4-f4fcf35e72f1 | Disposal, facade substructure, integrated, brick substrate, Ecolite, to final disposal {CH} | m2 | photovoltaic\production of components | Material | 1.7162 | 0 | 0.0008512 | 0 | 1788.6121 | 0
cfae3c4a-18dd-3fe2-9a58-db22375ba319 | Disposal, facade substructure, integrated, concrete substrate, Ecolite, to final disposal {CH} | m2 | photovoltaic\production of components | Material | 1.1535 | 0 | 0.00057212 | 0 | 1202.1766 | 0
a249ce19-9fb3-39d1-ba3a-999225e409a5 | Disposal, facade substructure, integrated, Eternit, to final disposal {CH} | m2 | photovoltaic\production of components | Material | 0.042204 | 0 | 2.0932e-05 | 0 | 43.9833 | 0
f373bcd2-0cfa-31c6-b9f6-7911210355f8 | Disposal, facade substructure, integrated, large, GFT, to final disposal {CH} | m2 | photovoltaic\production of components | Material | 0.91909 | 0 | 0.00045584 | 0 | 957.8471 | 0
71bd4823-5f0f-368b-a1a1-19dbf9aae96e | Disposal, facade substructure, integrated, medium, GFT, to final disposal {CH} | m2 | photovoltaic\production of components | Material | 1.2179 | 0 | 0.00075922 | 0 | 1270.696 | 0
a28f0b25-2084-3b8b-a87f-0d6f461b22bd | Disposal, facade substructure, integrated, small, GFT, to final disposal {CH} | m2 | photovoltaic\production of components | Material | 2.7859 | 0 | 0.0021635 | 0 | 2910.6672 | 0
1efc7986-0ceb-3eb1-b94d-42339ba66054 | Disposal, facade substructure, integrated, Ventec Artline inlay, Sto, to final disposal {CH} | m2 | photovoltaic\production of components | Material | 0.09566 | 0 | 4.7444e-05 | 0 | 99.6938 | 0
0470b0e0-e3c8-3cb3-addb-55598aa26278 | Disposal, facade substructure, integrated, Ventec Artline invisible, Sto, to final disposal {CH} | m2 | photovoltaic\production of components | Material | 0.09566 | 0 | 4.7444e-05 | 0 | 99.6938 | 0
7468713a-c633-37f0-b3cf-9c3728c76979 | Disposal, facade substructure, integrated, Vogelsang, to final disposal {CH} | m2 | photovoltaic\production of components | Material | 0.56271 | 0 | 0.00027909 | 0 | 586.4355 | 0
e181eeac-9e2b-476f-a1ce-2432386c0999 | Disposal, facilities, chemical production {RER} | kg | construction waste\unspecified | Waste treatment | 0.064214 | 0 | 0.0017669 | 0 | 109.3466 | 0
33e80b4e-6c0a-4bda-a545-db574e2842d9 | Disposal, fibre cement, as building waste {CH} | kg | waste management\building demolition | Waste treatment | 0.012887 | 0 | 0.00058796 | 0 | 67.0483 | 0
5993bae8-43ca-416d-8bf8-f73dd3c11ef5 | Disposal, fibre gypsum boards, as building waste {CH} | kg | waste management\building demolition | Waste treatment | 0.018054 | 0 | 0.0099945 | 0 | 70.4319 | 0
77ec4953-166a-4e66-8693-60f2b7bef5dd | Disposal, fibreboard soft as building waste, to municipal waste incineration {CH} | kg | waste management\building demolition | Waste treatment | 0.078321 | 0 | 1.4345 | 0 | 121.1283 | 0
f63157c5-5894-4429-bc57-e13235b10ae6 | Disposal, fibreboard soft, as building waste {CH} | kg | waste management\building demolition | Waste treatment | 0.091515 | 0 | 1.3707 | 0 | 226.0928 | 0
68b7ae3b-f314-454a-be8d-31cafd534114 | Disposal, filter dust Al electrolysis, 0% water, to residual material landfill {CH} | kg | landfill\residual material landfill | Waste treatment | 0.30098 | 0 | 0.018681 | 0 | 1167.7128 | 742.8652
5f71199b-809d-46f1-95e9-a3b41e4799bd | Disposal, flat glass as construction waste, to final disposal type E {CH} | kg | waste management\building demolition | Waste treatment | 0.01308 | 0 | 0.00056006 | 0 | 30.0839 | 0
14ed26ef-c83a-4972-ae95-b185b8783303 | Disposal, flat glass as construction waste, to municipal waste incineration {CH} | kg | waste management\building demolition | Waste treatment | 0.026914 | 0 | 0.0014226 | 0 | 57.0595 | 0
fab2d001-a3c1-41d6-a008-4b62f1631a34 | Disposal, flat glass, as building waste {CH} | kg | waste management\building demolition | Waste treatment | 0.018292 | 0 | 0.0011523 | 0 | 67.2458 | 0
b3520083-2e0d-3af9-92ab-37a107aefad2 | Disposal, flax insulation {CH} | kg | construction materials\flax insulation | Material | 0.22266 | 0.22266 | 1.317 | 1.317 | 261.508 | 261.508
e647e60d-d44b-4e18-bc48-375d50275bf4 | Disposal, flax insulation as building waste, to municipal waste incineration {CH} | kg | waste management\building demolition | Waste treatment | 0.2279 | 0 | 1.3175 | 0 | 271.4059 | 0
88c47183-f5cd-4909-9f64-7161944307f7 | Disposal, flax insulation, as building waste {CH} | kg | waste management\building demolition | Waste treatment | 0.23436 | 0 | 1.2589 | 0 | 369.6079 | 0
c404ea01-5944-4c0a-92b1-0dd063529463 | Disposal, flexible duct, aluminum/PET, DN of 125 {CH} | m | construction waste\unspecified | Waste treatment | 0.27114 | 0 | 0.023823 | 0 | 281.093 | 0
4bf2acec-99a2-4184-8f02-26adc1fe8ff4 | Disposal, floor heating tube {CH} | m | waste management\building demolition | Waste treatment | 0.32136 | 0 | 8.6134e-05 | 0 | 329.2355 | 0
ca9842f8-255e-4da6-a8c4-b3c497f8c612 | Disposal, flooring, granolithic concrete, one layer, as building waste {CH} | m2 | waste management\building demolition | Waste treatment | 0.71604 | 0 | 0.029787 | 0 | 2416.4445 | 0
42af86ac-0dfb-4d8b-b0a7-7cc39fe55cce | Disposal, flooring, granolithic concrete, two layers, as building waste {CH} | m2 | waste management\building demolition | Waste treatment | 0.91054 | 0 | 0.037878 | 0 | 3072.8143 | 0
65639582-0c12-4215-bf83-7a1b3de529de | Disposal, fluorescent lamps {GLO} | kg | electronics waste\unspecified | Waste treatment | 0.1031 | 0 | 0.010371 | 0 | 245.031 | 0
297e85ff-7c29-4d50-b2fb-1a314a351845 | Disposal, fossil organic-anorganic compound materials as construction waste, to municipal waste incineration {CH} | kg | waste management\building demolition | Waste treatment | 0.94825 | 0 | 0.0015363 | 0 | 1009.1428 | 0
f030e584-5432-4d44-a85d-962ab3f46de5 | Disposal, fossil organic-mineral composite materials, as building waste {CH} | kg | waste management\building demolition | Waste treatment | 0.9346 | 0 | 0.0021136 | 0 | 1009.7566 | 0
e3a8e21f-6523-474c-8739-08ef92d18767 | Disposal, frame extension, particle board, to final disposal {CH} | m2 | waste management\building demolition | Waste treatment | 6.6125 | 0 | 3.1908 | 0 | 7615.9271 | 0
cd53def5-3484-40ea-b998-13c69d6fc144 | Disposal, frame extension, PVC, to final disposal {CH} | m2 | waste management\building demolition | Waste treatment | 29.8287 | 0 | 0.57491 | 0 | 32878.5716 | 0
da26f8ab-3b0a-4765-8d6a-d0ab4d173bb1 | Disposal, frit for CRT tube production, to residual material landfill {CH} | kg | landfill\residual material landfill | Waste treatment | 0.30107 | 0 | 0.018687 | 0 | 425.167 | 0.19214
a9aea75b-6820-42e8-9a31-c97f489877d3 | Disposal, glass fibre-reinforced polymer panel, polyester resin, as building waste {CH} | m2 | waste management\building demolition | Waste treatment | 5.5063 | 0 | 0.0054439 | 0 | 6003.0497 | 0
c99a264b-0fb9-4f74-a1e0-a485df7f72ce | Disposal, glass fibre-reinforced polymer panel, polyester resin, to municipal incineration {CH} | kg | waste management\building demolition | Waste treatment | 2.1209 | 0 | 0.001681 | 0 | 2220.8852 | 0
dbee0b6f-fa14-4509-8412-80231b42232a | Disposal, glass, 0% water, to construction waste landfill {CH} | kg | waste management\construction waste landfill | Waste treatment | 0.0010999 | 0 | 6.6289e-05 | 0 | 28.8949 | 25.1404
d327a50f-7ecb-4fd3-97f6-5bc8e4975972 | Disposal, glass, 0% water, to municipal incineration {CH} | kg | waste management\municipal incineration | Waste treatment | 0.021559 | 2.1075e-05 | 0.0010509 | 0 | 47.0456 | 2.0721
c64abda1-714d-4087-81fb-24d7931ef1a7 | Disposal, glazing, 2-IV, U=1.1 W/m2K, 4 Float / 10 Kr / 4 Low E 1.1, as building waste {CH} | m2 | waste management\building demolition | Waste treatment | 2.8256 | 0 | 0.026625 | 0 | 4053.771 | 0
1f0ea96a-f409-459a-85fb-a461dd8a66f0 | Disposal, glazing, 2-IV, U=1.1 W/m2K, 4 Float or ESG / 16 Ar / 4 Low E 1.1 Float, as building waste {CH} | m2 | waste management\building demolition | Waste treatment | 3.5841 | 0 | 0.027308 | 0 | 4871.421 | 0
6624740b-79cf-4d09-bd67-96c9ad203bdf | Disposal, glazing, 2-IV, U=1.1 W/m2K, 4 Float or ESG / 16 Ar / VSG 2x4, 0.76 PVB, Low E 1.1, as building waste {CH} | m2 | waste management\building demolition | Waste treatment | 6.6492 | 0 | 0.042109 | 0 | 8679.6153 | 0
6ee9fd9e-4a22-4e62-8534-af3bda57aada | Disposal, glazing, 3-IV, U=0.5 W/m2K, 4 Low E 1.1 Float / 12 Kr / 4 Float / 12 Kr / 4 Low E 1.1 Float, as building waste {CH} | m2 | waste management\building demolition | Waste treatment | 4.8886 | 0 | 0.040523 | 0 | 6781.4994 | 0
0017b758-86e7-499e-b582-8cd4f2a1256d | Disposal, glazing, 3-IV, U=0.6 W/m2K, 4 Low E 1.1 Float or ESG / 14 Ar / 4 Float / 14 Ar / VSG 2x4, 0.76 PVB, Low E 1.1 Float, as building waste {CH} | m2 | waste management\building demolition | Waste treatment | 8.7392 | 0 | 0.056032 | 0 | 11436.5454 | 0
bd03c6cf-4e1b-48f2-846d-39451356f81d | Disposal, glazing, 3-IV, U=0.6 W/m2K, 4 Low E 1.1 Float or ESG / 14 Ar / 4 Float or ESG / 14 Ar / 4 Low E 1.1 Float, as building waste {CH} | m2 | waste management\building demolition | Waste treatment | 5.6741 | 0 | 0.041231 | 0 | 7628.3511 | 0
9c9194be-10e2-34b2-a77b-d8a8e5a5d8df | Disposal, glider, for electric scooter {RER} | kg | transport systems\road | Transport | 1.0662 | 0 | 0.0034989 | 0 | 1150.3152 | 12.7984
d0a5ab89-9134-36c5-a56a-bf1f83c204ae | Disposal, glider, for passenger car {RER} | kg | transport systems\road | Transport | 0.8356 | 0 | 0.003358 | 0 | 911.1484 | 12.7984
6115742f-acf5-4561-a6aa-b86b797a3aa5 | Disposal, glued laminated timbre, 2.5% binder, as building waste {CH} | kg | waste management\building demolition | Waste treatment | 0.04938 | 0 | 0.21463 | 0 | 74.0271 | 0
b8b6cb98-09ee-44b3-8720-f931fc9597b8 | Disposal, glued laminated timbre, 2.5% binder, exported to incineration {RER} | kg | waste management\building demolition | Waste treatment | 0.30631 | 0 | 1.3656 | 0 | 452.8759 | 0
995153f6-41f1-4efe-a21f-46fe59d6127d | Disposal, glued laminated timbre, 2.5% binder, to final disposal type E {CH} | kg | waste management\building demolition | Waste treatment | 0.082185 | 0 | 0.016166 | 0 | 1089.2381 | 0
d7667c3d-5de7-40b2-9df8-8d55e5b015e4 | Disposal, glued laminated timbre, 2.5% binder, to municipal waste incineration {CH} | kg | waste management\building demolition | Waste treatment | 0.20633 | 0 | 1.3559 | 0 | 268.3311 | 0
7acefdd8-e487-4ec8-bbb8-70ab91e4f470 | Disposal, granite-acrylresin, to municipal incineration {CH} | kg | waste management\municipal incineration | Waste treatment | 0.45607 | 0.44031 | 0.00052929 | 0 | 499.3715 | 450.8052
559b748b-6eef-4096-8fb9-109acf1bdc1d | Disposal, gravel and sand, as building waste {CH} | kg | waste management\building demolition | Waste treatment | 0.012343 | 0 | 0.00050874 | 0 | 39.5123 | 0
fabc49d1-577c-4234-910a-2e0f40e84ba5 | Disposal, gravel, 0.2% water, to construction waste landfill {CH} | kg | waste management\construction waste landfill | Waste treatment | 0.0010999 | 0 | 6.6289e-05 | 0 | 33.095 | 29.3405
0b55d5ac-b73a-4ee2-900f-cf3fe5701600 | Disposal, green liquor dregs, 25% water, to residual material landfill {CH} | kg | landfill\residual material landfill | Waste treatment | 0.30107 | 0 | 0.018687 | 0 | 2654.8903 | 2229.9155
db4c854e-518e-4adc-81d8-fb7638a93806 | Disposal, ground heat exchanger for appartment buildings, PE ducts {CH} | m2 | waste management\building demolition | Waste treatment | 1.6119 | 0 | 0.010999 | 0 | 2265.4769 | 0
9997100c-5ee6-434d-9c98-d99d9d3ec196 | Disposal, ground heat exchanger for office buildings, short: 0.267 m {CH} | m2 | waste management\building demolition | Waste treatment | 2.794 | 0 | 0.019065 | 0 | 3926.8235 | 0
358940bd-a0bd-4077-86b7-4b4a50915d47 | Disposal, ground heat exchanger for office buildings, short: 0.667 m {CH} | m2 | waste management\building demolition | Waste treatment | 6.9851 | 0 | 0.047662 | 0 | 9817.0405 | 0
311df2c7-3fb7-4170-b4f4-8d166876733a | Disposal, gypsum block as building waste, to municipal waste incineration {CH} | kg | waste management\building demolition | Waste treatment | 0.026914 | 0 | 0.0014226 | 0 | 57.0595 | 0
f780d26d-961d-4550-b676-4b5320a1bacd | Disposal, gypsum block, as building waste {CH} | kg | waste management\building demolition | Waste treatment | 0.018009 | 0 | 0.001178 | 0 | 70.2768 | 0
cb948d4c-d2b7-4c6e-8ccd-c5f1ba46be0e | Disposal, gypsum board with ivory paper face as building waste, to municipal waste incineration {CH} | kg | waste management\building demolition | Waste treatment | 0.02797 | 0 | 0.15764 | 0 | 60.3615 | 0
2336bffa-8b51-413c-bec9-4425c9c208b3 | Disposal, gypsum board with ivory paper face, as building waste {CH} | kg | waste management\building demolition | Waste treatment | 0.018147 | 0 | 0.021486 | 0 | 70.7061 | 0
b0c63dd2-c5d4-4f81-8887-4bfad0c11770 | Disposal, gypsum materials as building waste, to final disposal type E {CH} | kg | waste management\building demolition | Waste treatment | 0.078071 | 0 | 0.015544 | 0 | 426.567 | 0
124e129e-b77f-4759-915a-677145d4171e | Disposal, gypsum materials as building waste, to municipal waste incineration {CH} | kg | waste management\building demolition | Waste treatment | 0.027255 | 0 | 0.069242 | 0 | 58.2527 | 0
d32cfebd-db2a-420d-bc6a-577b9f739ff2 | Disposal, gypsum, 19.4% water, to construction waste landfill {CH} | kg | waste management\construction waste landfill | Waste treatment | 0.0010999 | 0 | 6.6289e-05 | 0 | 28.2353 | 24.4808
420612e0-4998-40e0-9f04-92e1f2be752b | Disposal, gypsum, 19.4% water, to sanitary landfill {CH} | kg | landfill\sanitary landfill | Waste treatment | 0.014165 | 1.6718e-06 | 0.00061238 | 0 | 333.5392 | 301.3027
0ce1a71b-4ce6-47ae-bac1-76b73b083bed | Disposal, H3PO4 purification residue, 0% water, to residual material landfill {CH} | kg | landfill\residual material landfill | Waste treatment | 0.30107 | 0 | 0.018687 | 0 | 1630.0032 | 1205.0283
db4c8fce-e692-4b2e-a0e7-d08f0bd730c2 | Disposal, hard coal ash from stove, 0% water, to municipal incineration {CH} | kg | waste management\municipal incineration | Waste treatment | 0.032077 | 2.0086e-05 | 0.0014889 | 0 | 546.363 | 480.8991
f419fd59-6523-40be-8246-1558fe4d0334 | Disposal, hard coal ash, 0% water, to residual material landfill {AT} | kg | landfill\residual material landfill | Waste treatment | 0.010634 | 0 | 0.00034574 | 0 | 149.3733 | 121.6971
1f323bf9-127a-40d8-a574-4dbc3d52393d | Disposal, hard coal ash, 0% water, to residual material landfill {BE} | kg | landfill\residual material landfill | Waste treatment | 0.010634 | 0 | 0.00034574 | 0 | 230.1803 | 202.5041
d81412cb-1649-4c48-9d63-4a279682fde7 | Disposal, hard coal ash, 0% water, to residual material landfill {CZ} | kg | landfill\residual material landfill | Waste treatment | 0.010634 | 0 | 0.00034574 | 0 | 79.0201 | 51.3439
04d0b024-fbca-4cbc-9237-cfa9f69a1006 | Disposal, hard coal ash, 0% water, to residual material landfill {DE} | kg | landfill\residual material landfill | Waste treatment | 0.010634 | 0 | 0.00034574 | 0 | 346.5203 | 318.8441
b8498ae9-284e-4d9e-8594-6f4939447f89 | Disposal, hard coal ash, 0% water, to residual material landfill {ES} | kg | landfill\residual material landfill | Waste treatment | 0.010634 | 0 | 0.00034574 | 0 | 206.1379 | 178.4617
7a352cc1-4491-4024-8451-c8d5437c68e3 | Disposal, hard coal ash, 0% water, to residual material landfill {FR} | kg | landfill\residual material landfill | Waste treatment | 0.010634 | 0 | 0.00034574 | 0 | 424.9356 | 397.2594
40bc1e25-194f-4d40-bd68-9f9ca47c9b79 | Disposal, hard coal ash, 0% water, to residual material landfill {HR} | kg | landfill\residual material landfill | Waste treatment | 0.010634 | 0 | 0.00034574 | 0 | 571.8461 | 544.1699
87a0e03a-ba71-48f8-a8ed-0777b5c3be47 | Disposal, hard coal ash, 0% water, to residual material landfill {IT} | kg | landfill\residual material landfill | Waste treatment | 0.010634 | 0 | 0.00034574 | 0 | 187.0099 | 159.3337
edff3fa4-8680-4217-98df-99233e485b80 | Disposal, hard coal ash, 0% water, to residual material landfill {NL} | kg | landfill\residual material landfill | Waste treatment | 0.010634 | 0 | 0.00034574 | 0 | 277.6302 | 249.9539
e739f3a2-d0a9-4905-9308-33e8f2d4c543 | Disposal, hard coal ash, 0% water, to residual material landfill {PL} | kg | landfill\residual material landfill | Waste treatment | 0.010634 | 0 | 0.00034574 | 0 | 350.161 | 322.4847
13999244-080e-41b4-ac64-373e2d0284bf | Disposal, hard coal ash, 0% water, to residual material landfill {PT} | kg | landfill\residual material landfill | Waste treatment | 0.010634 | 0 | 0.00034574 | 0 | 217.2868 | 189.6106
9d85cce0-50a5-467a-a09b-c52dd6ad3f20 | Disposal, hard coal ash, 0% water, to residual material landfill {SK} | kg | landfill\residual material landfill | Waste treatment | 0.010634 | 0 | 0.00034574 | 0 | 221.9962 | 194.32
6f8566eb-457a-4589-b974-75b0846cb086 | Disposal, hazardous waste, 0% water, to underground deposit {DE} | kg | underground deposit\unspecified | Waste treatment | 0.25789 | 0 | 0.0047924 | 0 | 144236.18 | 143750
2e9b12dd-3611-491a-bc92-a33b5874aa73 | Disposal, hazardous waste, 25% water, to hazardous waste incineration {CH} | kg | incineration\hazardous waste incineration | Waste treatment | 2.3581 | 1.5157 | 0.022918 | 0 | 2997.0242 | 1675.4664
10246ffa-63d4-4a45-accd-a89dd0f35cfc | Disposal, heat distribution system, air heating, specific heat demand 10W {CH} | m2 | waste management\building demolition | Waste treatment | 0.066839 | 0 | 2.9594e-05 | 0 | 612.681 | 0
e1b2afc7-1847-4b8c-b698-e2a16308dd82 | Disposal, heat production system, specific heat demand 10W {CH} | m2 | waste management\building demolition | Waste treatment | 0.0094883 | 0 | 0.0042032 | 0 | 36.3373 | 0
db8e09ad-7f13-4a53-b76f-10a80ea1d4c5 | Disposal, heat production system, specific heat demand 30W {CH} | m2 | waste management\building demolition | Waste treatment | 0.028465 | 0 | 0.01261 | 0 | 109.0109 | 0
862c0fe8-5a5e-4bd0-8af7-7da2d1fb3f6c | Disposal, heat production system, specific heat demand 50W {CH} | m2 | waste management\building demolition | Waste treatment | 0.047441 | 0 | 0.021016 | 0 | 181.6864 | 0
6d8abbac-2a52-498f-9081-9d8f9500a6a5 | Disposal, heat pump, air-water, 7kW {CH} | p | heat pumps\disposal | Waste treatment | 946.3245 | 870.623 | 0.55534 | 0 | 836080.0308 | 748840
bb75c7b8-cb0a-45fe-8889-8b3cbffe5a26 | Disposal, heat pump, air-water, per kg {CH} | kg | waste management\building demolition | Waste treatment | 3.6963 | 0 | 0.0021692 | 0 | 3265.7286 | 0
7493dee4-1a7f-410d-b50e-b987b7f83354 | Disposal, heat pump, brine-water, 7kW {CH} | p | heat pumps\disposal | Waste treatment | 542.6918 | 496.21 | 0.34041 | 0 | 480338.1347 | 426800
e9d5438f-8f73-4330-abd1-6e1b634bcc2a | Disposal, heat pump, brine-water, per kg {CH} | kg | waste management\building demolition | Waste treatment | 3.4347 | 0 | 0.0021545 | 0 | 3040.0601 | 0
e1355b15-00c7-3cd0-be1a-7aefbdd6f73d | Disposal, heat pump, Limmatschulhaus {CH} | p | energy supply, kbob recommendation\heat pumps, waste water | Energy | 5065.9443 | 2289 | 0.58819 | 0 | 4794121.3704 | 1950000
8671ce39-e2f0-404b-beb5-45f9c140dac3 | Disposal, heating-cooling ceiling, capillary tube mat {CH} | m2 | waste management\building demolition | Waste treatment | 1.5376 | 0 | 0.00038207 | 0 | 1574.8393 | 0
c593d9c6-0a23-4c84-b0ce-22fa19f5a339 | Disposal, heating-cooling ceiling, metal {CH} | m2 | waste management\building demolition | Waste treatment | 0.013557 | 0 | 0.0010696 | 0 | 28.1083 | 0
2ec4486b-cba0-4771-8ff6-c741434009ea | Disposal, heating-cooling ceiling, plasterboard {CH} | m2 | waste management\building demolition | Waste treatment | 0.030186 | 0 | 0.0023815 | 0 | 62.5869 | 0
ed5c2271-7ad0-35a8-b6fd-b84e2a130f4d | Disposal, hemp lime concrete {CH} | kg | construction materials\hemp lime concrete | Material | 7.2523e-05 | 7.2523e-05 | 3.0622e-06 | 3.0622e-06 | 1.6881 | 1.6881
2950c621-527d-4952-8859-cbda5b2c34bf | Disposal, high pressure laminate outdoor use, as building waste {CH} | m2 | waste management\building demolition | Waste treatment | 12.6389 | 0 | 12.7302 | 0 | 14957.3594 | 0
f56a0c77-7085-4fab-8c40-19157076d1b8 | Disposal, high pressure laminate outdoor use, to municipal waste incineration {CH} | kg | waste management\building demolition | Waste treatment | 0.96282 | 0 | 0.98663 | 0 | 1044.5417 | 0
876cb063-8b88-4171-94d0-ca1e388c1b91 | Disposal, ICE {DE} | p | transport waste\unspecified | Waste treatment | 32242.9267 | 0 | 372.8467 | 0 | 276302947.0611 | 0
75aede4f-36f3-49e0-8e4e-1e284e0c9e17 | Disposal, industrial devices, to WEEE treatment {CH} | kg | electronics waste\unspecified | Waste treatment | 0.27434 | 0 | 0.0019616 | 0 | 313.6208 | 0
d1fe3aae-c6db-42ff-9ea7-43f8eff8f352 | Disposal, industrial flooring 2K, as building waste {CH} | m2 | waste management\building demolition | Waste treatment | 7.2703 | 0 | 0.011836 | 0 | 8267.7551 | 0
06b79ab9-2ea0-4ea2-8e0c-d06c96a0cd84 | Disposal, inert material, 0% water, to sanitary landfill {CH} | kg | landfill\sanitary landfill | Waste treatment | 0.01308 | 0 | 0.00056006 | 0 | 30.0839 | 0
2be08541-6444-47e0-9d93-5fc9f7e3e9c8 | Disposal, inert waste, 5% water, to construction waste landfill {CH} | kg | waste management\construction waste landfill | Waste treatment | 0.0010999 | 0 | 6.6289e-05 | 0 | 48.0598 | 44.3052
a4921bc0-b0a9-4980-8811-03d498dbde8d | Disposal, insulation spiral-seam duct, rockwool, DN 400, 30 mm {CH} | m | construction waste\unspecified | Waste treatment | 0.032099 | 0 | 0.0016478 | 0 | 528.223 | 0
e05efc01-a536-3337-a408-aa2241f2fbe9 | Disposal, internal combustion engine, for passenger car {RER} | kg | transport systems\road | Transport | 0.72152 | 0 | 0.0032967 | 0 | 791.5464 | 12.7984
df0aabd4-62bd-4f41-9ad0-7b628573bc65 | Disposal, keyboard, standard version, to WEEE treatment {CH} | p | electronics waste\unspecified | Waste treatment | 1.121 | 0 | 0.0027732 | 0 | 1207.9743 | 0
c4bc647a-930b-3f90-af55-5e0cbb5d252d | Disposal, kitchen cupboard, front profile melamin resin {CH} | m3 | construction\kitchen | Material | 23.2108 | 0 | 31.0234 | 0 | 28830.2571 | 0
6d882021-d75c-3872-83f3-1360fa88827b | Disposal, kitchen cupboard, front profile metal {CH} | m3 | construction\kitchen | Material | 0.08152 | 0 | 3.7503 | 0 | 201.0995 | 0
58ad1b7f-7c69-353f-ae29-a02c6e444644 | Disposal, kitchen cupboard, front profile paint {CH} | m3 | construction\kitchen | Material | 20.3697 | 0 | 30.8454 | 0 | 25538.8656 | 0
e7786cdd-1698-3ce7-99e4-b294afb8f049 | Disposal, kitchen cupboard, front profile solid wood {CH} | m3 | construction\kitchen | Material | 6.3401 | 0 | 24.1294 | 0 | 9201.0968 | 0
1f01eb3a-6535-328c-82b9-33e122153ada | Disposal, kitchen cupboard, front profile wood {CH} | m3 | construction\kitchen | Material | 20.5483 | 0 | 31.2039 | 0 | 25768.5233 | 0
7782d76a-1032-479f-b856-978235377902 | Disposal, kitchen worktop, aluminiumtrihydroxide-acrylic glass, as building waste {CH} | m2 | waste management\building demolition | Waste treatment | 19.2341 | 0 | 0.043498 | 0 | 20780.7917 | 0
3ad20773-7d6d-415d-9cb1-b4303e1813ee | Disposal, kitchen worktop, chromium steel, high-end, as building waste {CH} | m2 | waste management\building demolition | Waste treatment | 0.44028 | 0 | 0.012069 | 0 | 696.1057 | 0
a91b1bcb-6d4c-4245-b598-5371c918d9c6 | Disposal, kitchen worktop, chromium steel, standard, as building waste {CH} | m2 | waste management\building demolition | Waste treatment | 1.0558 | 0 | 2.4498 | 0 | 1423.9829 | 0
54d5ea14-796d-4628-9607-4110bd5eea52 | Disposal, kitchen worktop, solid wood, as building waste {CH} | m2 | waste management\building demolition | Waste treatment | 0.91949 | 0 | 5.1723 | 0 | 1482.5438 | 0
abe2f845-8049-4903-93ef-c44981bff4a5 | Disposal, kitchen, front profile metal, as building waste {CH} | p | waste management\building demolition | Waste treatment | 51.0443 | 0 | 0.044394 | 0 | 54348.2205 | 0
345ceb9f-be65-4b3f-a9db-fe1ddd8a421a | Disposal, kitchen, front profile particle board, as building waste {CH} | p | waste management\building demolition | Waste treatment | 75.0065 | 0 | 107.4598 | 0 | 91273.0635 | 0
c110fff6-621b-4aaa-8ed0-f7b61448853e | Disposal, kitchen, front profile solid wood, as building waste {CH} | p | waste management\building demolition | Waste treatment | 51.4559 | 0 | 80.9711 | 0 | 62729.2749 | 0
572bd0e1-16ea-4c99-b854-0855e522e2cd | Disposal, kraft paper, as building waste {CH} | kg | waste management\building demolition | Waste treatment | 0.058071 | 0 | 1.4059 | 0 | 205.8004 | 0
718de3ef-51dc-4b13-8fb7-1610c964db0f | Disposal, laminate flooring 5% binder as building waste, to final disposal type E {CH} | kg | waste management\building demolition | Waste treatment | 0.083312 | 0 | 0.015779 | 0 | 1111.678 | 0
dbce35e7-6bd0-4184-ac28-06ddeb894bc6 | Disposal, laminate flooring 5% binder as building waste, to municipal waste incineration {CH} | kg | waste management\building demolition | Waste treatment | 0.27137 | 0 | 1.3212 | 0 | 337.321 | 0
46c1ba5b-b5a6-4abf-9d91-448500fe9cd4 | Disposal, laminate flooring, 5% binder, as building waste {CH} | m2 | waste management\building demolition | Waste treatment | 2.2999 | 0 | 10.7313 | 0 | 2967.8745 | 0
2332c6d2-16da-4187-aa72-29e8e1235ef9 | Disposal, laptop computer, to WEEE treatment {CH} | p | electronics waste\unspecified | Waste treatment | 2.5577 | 0 | 0.028833 | 0 | 2905.1676 | 0
67ab7964-00b2-41d5-9ff1-1aa29b2354ea | Disposal, LCD module, to municipal waste incineration {CH} | kg | waste management\municipal incineration | Waste treatment | 0.26323 | 0.236 | 0.0012207 | 0 | 343.3454 | 292.2911
d96f102f-c53e-4b1f-824a-ead18a29991e | Disposal, lead in car shredder residue, 0% water, to municipal incineration {CH} | kg | waste management\municipal incineration | Waste treatment | 0.11042 | 2.0683e-05 | 0.0068507 | 0 | 549.0291 | 361.3231
8adee341-8fc9-4369-9d86-94afdf916d9d | Disposal, lead smelter slag, 0% water, to residual material landfill {GLO} | kg | landfill\residual material landfill | Waste treatment | 0.010634 | 0 | 0.00034574 | 0 | 6307.7565 | 6280.0803
52097b11-de7d-47ca-98fc-fd462c3b8fcf | Disposal, Li-ions batteries, hydrometallurgical {GLO} | kg | electronics waste\unspecified | Waste treatment | 0.51519 | 0 | 0.12152 | 0 | 936.8679 | 0.36133
74817152-7fd9-4177-8a26-8de14e680098 | Disposal, Li-ions batteries, mixed technology {GLO} | kg | electronics waste\unspecified | Waste treatment | 0.76324 | 0 | 0.091885 | 0 | 1357.7226 | 0
188856e2-076e-488a-b733-36d6f4cd400e | Disposal, Li-ions batteries, pyrometallurgical {GLO} | kg | electronics waste\unspecified | Waste treatment | 1.0113 | 0 | 0.062251 | 0 | 1778.5773 | 32.291
9c19b5bf-4c26-4c97-a7c6-e54c385a8397 | Disposal, lignite ash from stove, 0% water, to municipal incineration {CH} | kg | waste management\municipal incineration | Waste treatment | 0.042181 | 1.7915e-05 | 0.0019096 | 0 | 567.0015 | 481.8547
e4e2e5d1-7e8c-4ee7-b001-146a7d3d82b7 | Disposal, lignite ash, 0% water, to opencast refill {AT} | kg | Others\unspecified | Waste treatment | 0 | 0 | 0 | 0 | 0 | 0
7d282d6d-e568-44d4-8357-e238e557bb2f | Disposal, lignite ash, 0% water, to opencast refill {BA} | kg | Others\unspecified | Waste treatment | 0 | 0 | 0 | 0 | 0 | 0
c5f634ab-83fd-4bbc-af8a-98662ff59f95 | Disposal, lignite ash, 0% water, to opencast refill {CS} | kg | Others\unspecified | Waste treatment | 0 | 0 | 0 | 0 | 0 | 0
b88c2878-8262-4c75-921e-96346e94c7ac | Disposal, lignite ash, 0% water, to opencast refill {CZ} | kg | Others\unspecified | Waste treatment | 0 | 0 | 0 | 0 | 0 | 0
6dc70c0a-8316-4ffc-a152-28a8105f3ade | Disposal, lignite ash, 0% water, to opencast refill {DE} | kg | Others\unspecified | Waste treatment | 0 | 0 | 0 | 0 | 0 | 0
f584f285-8366-43b0-bb09-d280e9502726 | Disposal, lignite ash, 0% water, to opencast refill {ES} | kg | Others\unspecified | Waste treatment | 0 | 0 | 0 | 0 | 0 | 0
d5323715-4e43-4024-8bf8-2f434f92a97d | Disposal, lignite ash, 0% water, to opencast refill {FR} | kg | Others\unspecified | Waste treatment | 0 | 0 | 0 | 0 | 0 | 0
48d841f7-2de8-4036-a09a-52bacb6b5405 | Disposal, lignite ash, 0% water, to opencast refill {GR} | kg | Others\unspecified | Waste treatment | 0 | 0 | 0 | 0 | 0 | 0
40946f12-8120-4784-b922-8d0c1be955c9 | Disposal, lignite ash, 0% water, to opencast refill {HU} | kg | Others\unspecified | Waste treatment | 0 | 0 | 0 | 0 | 0 | 0
20db29f1-5b7c-484d-892c-c63cea130d2a | Disposal, lignite ash, 0% water, to opencast refill {MK} | kg | Others\unspecified | Waste treatment | 0 | 0 | 0 | 0 | 0 | 0
4c5feadd-69bf-4282-a59e-127a5d5a4c7f | Disposal, lignite ash, 0% water, to opencast refill {PL} | kg | Others\unspecified | Waste treatment | 0 | 0 | 0 | 0 | 0 | 0
e3cebe3c-0344-45ba-8d2b-e060fb7b1426 | Disposal, lignite ash, 0% water, to opencast refill {SI} | kg | Others\unspecified | Waste treatment | 0 | 0 | 0 | 0 | 0 | 0
48c6464c-2d30-48db-86cf-a84cdbf19fd0 | Disposal, lignite ash, 0% water, to opencast refill {SK} | kg | Others\unspecified | Waste treatment | 0 | 0 | 0 | 0 | 0 | 0
941425e7-ad7c-452f-b2bb-3afa1ed0b47f | Disposal, limestone residue, 5% water, to construction waste landfill {CH} | kg | waste management\construction waste landfill | Waste treatment | 0.0010999 | 0 | 6.6289e-05 | 0 | 32.8303 | 29.0758
b503def4-e4e1-4dae-a2c3-f1b4deac49c3 | Disposal, linoleum flooring, 15% binder, as building waste {CH} | m2 | waste management\building demolition | Waste treatment | 0.51446 | 0 | 3.8055 | 0 | 725.528 | 0
901f899e-3660-464e-8213-ba238dd431b3 | Disposal, locomotive {RER} | p | transport waste\unspecified | Waste treatment | 12094.5665 | 0 | 25.4001 | 0 | 23189361.6624 | 0
c76e1273-d1ca-4c50-bbc6-295a976b063a | Disposal, long-distance train {CH} | p | transport waste\unspecified | Waste treatment | 9675.5298 | 0 | 112.3254 | 0 | 132078494.9014 | 0
510aa2c1-3d9f-40a1-938a-2d397443dd74 | Disposal, lorry 16t {CH} | p | transport waste\unspecified | Waste treatment | 702.2466 | 0 | 3.112 | 0 | 796168.0949 | 0
3f16b5f7-318a-4cc5-8c22-d41f7b47e549 | Disposal, lorry 28t {CH} | p | transport waste\unspecified | Waste treatment | 1117.378 | 0 | 5.9105 | 0 | 1279194.7384 | 0
72fd7eaf-8a74-46d9-9961-6e522456ac01 | Disposal, lorry 40t {CH} | p | transport waste\unspecified | Waste treatment | 1713.5384 | 0 | 7.3831 | 0 | 1943250.2648 | 0
328532a2-c339-4cdd-935a-66e692474616 | Disposal, mastic asphalt, as building waste {CH} | kg | waste management\building demolition | Waste treatment | 0.019309 | 0 | 0.00067674 | 0 | 71.878 | 0
c09ea8f7-1618-4fae-b163-15742c4c0db3 | Disposal, medium density fibre board 15% binder as building waste, exported to incineration {RER} | kg | waste management\building demolition | Waste treatment | 0.63149 | 0 | 1.1921 | 0 | 797.8258 | 0
0575c4d1-170c-47dd-beda-5fbf917376fe | Disposal, medium density fibre board 15% binder as building waste, to final disposal type E {CH} | kg | waste management\building demolition | Waste treatment | 0.087818 | 0 | 0.01423 | 0 | 1201.4374 | 0
c4c93370-f310-4976-ba75-df3ba5f54bca | Disposal, medium density fibre board 15% binder as building waste, to municipal waste incineration {CH} | kg | waste management\building demolition | Waste treatment | 0.53151 | 0 | 1.1824 | 0 | 613.281 | 0
733c4333-7c07-45fb-a65e-9e99e2494fe0 | Disposal, medium density fibre board 15% binder, as building waste {CH} | kg | waste management\building demolition | Waste treatment | 0.10065 | 0 | 0.18727 | 0 | 128.7278 | 0
fd2acc86-e991-4b49-9835-309cf06770d5 | Disposal, melamin coated kitchen worktop, as building waste {CH} | m2 | waste management\building demolition | Waste treatment | 1.2054 | 0 | 2.42 | 0 | 1550.3039 | 0
d582f138-8e5c-4d0c-bb76-059687190379 | Disposal, mineral thermal insulation as construction waste, to final disposal type E {CH} | kg | waste management\building demolition | Waste treatment | 0.02237 | 0 | 0.00094806 | 0 | 107.7598 | 0
599ab149-6675-4bbb-9199-bb6d1cb83a69 | Disposal, mineral thermal insulation as construction waste, to municipal waste incineration {CH} | kg | waste management\building demolition | Waste treatment | 0.12463 | 0 | 0.0014347 | 0 | 158.0381 | 0
e58d68fa-3034-46ba-9101-cb9d9f25a0a2 | Disposal, mineral thermal insulation, as building waste {CH} | kg | waste management\building demolition | Waste treatment | 0.058324 | 0 | 0.0013812 | 0 | 113.7925 | 0
59794895-587e-4173-b0da-874a85f5c38d | Disposal, mineral wall cladding, limestone, as building waste {CH} | m2 | waste management\building demolition | Waste treatment | 0.96629 | 0 | 0.040197 | 0 | 3260.9458 | 0
63f15ca6-9be9-4568-a484-6e14277abb78 | Disposal, mineral wool insulation 100mm, cladding with aluminium sheet {CH} | m2 | waste management\building demolition | Waste treatment | 0.1316 | 0 | 0.0061524 | 0 | 2480.2075 | 0
0f0d0b21-0f8f-46fc-accf-b0944ada0708 | Disposal, mineral wool insulation 100mm, cladding with reinforced alumium foil {CH} | m2 | waste management\building demolition | Waste treatment | 0.29119 | 0 | 0.0057923 | 0 | 2638.3357 | 0
573e6b28-ea9d-4357-a180-ca9e2a616b0c | Disposal, mineral wool insulation 100mm, cladding with structured aluminium foil {CH} | m2 | waste management\building demolition | Waste treatment | 0.12797 | 0 | 0.0058659 | 0 | 2472.6803 | 0
88c5d23d-0cf4-4cf5-a87f-315c1d330269 | Disposal, mineral wool insulation 40mm, cladding with aluminium sheet {CH} | m2 | waste management\building demolition | Waste treatment | 0.055907 | 0 | 0.0027187 | 0 | 998.8574 | 0
352df4a2-7ccc-4c34-9156-382a5cd1736d | Disposal, mineral wool insulation 40mm, cladding with reinforced alumium foil {CH} | m2 | waste management\building demolition | Waste treatment | 0.2155 | 0 | 0.0023587 | 0 | 1156.9856 | 0
0d7c2dee-8078-48a7-96d7-8c64e12f7b11 | Disposal, mineral wool insulation 40mm, cladding with structured aluminium foil {CH} | m2 | waste management\building demolition | Waste treatment | 0.052276 | 0 | 0.0024323 | 0 | 991.3303 | 0
400bdd66-bf62-4904-a5f1-12931de946ce | Disposal, mineral wool insulation 50mm, cladding with aluminium sheet {CH} | m2 | waste management\building demolition | Waste treatment | 0.068522 | 0 | 0.003291 | 0 | 1245.7491 | 0
da909c04-0f47-4446-8fa3-6680ef3bd96b | Disposal, mineral wool insulation 50mm, cladding with reinforced alumium foil {CH} | m2 | waste management\building demolition | Waste treatment | 0.22811 | 0 | 0.0029309 | 0 | 1403.8773 | 0
74adf5eb-8c90-4e26-aaaa-f1a5548b59dc | Disposal, mineral wool insulation 50mm, cladding with structured aluminium foil {CH} | m2 | waste management\building demolition | Waste treatment | 0.064892 | 0 | 0.0030046 | 0 | 1238.2219 | 0
604c1bfd-7367-42de-824f-43e6feee2ba3 | Disposal, mineral wool insulation 60mm, cladding with aluminium sheet {CH} | m2 | waste management\building demolition | Waste treatment | 0.081137 | 0 | 0.0038633 | 0 | 1492.6408 | 0
d6ed3bb6-e2fb-4da0-927f-2c4b1b9af69f | Disposal, mineral wool insulation 60mm, cladding with reinforced alumium foil {CH} | m2 | waste management\building demolition | Waste treatment | 0.24073 | 0 | 0.0035032 | 0 | 1650.769 | 0
9f698994-0b28-4c74-8b30-ede090b575cf | Disposal, mineral wool insulation 60mm, cladding with structured aluminium foil {CH} | m2 | waste management\building demolition | Waste treatment | 0.077507 | 0 | 0.0035769 | 0 | 1485.1136 | 0
98d1291d-2158-4cc6-968e-8f288fd0e1b5 | Disposal, mineral wool insulation 80mm, cladding with aluminium sheet {CH} | m2 | waste management\building demolition | Waste treatment | 0.10637 | 0 | 0.0050078 | 0 | 1986.4241 | 0
4bca187f-a076-4df7-a733-8512d48202e6 | Disposal, mineral wool insulation 80mm, cladding with reinforced alumium foil {CH} | m2 | waste management\building demolition | Waste treatment | 0.26596 | 0 | 0.0046478 | 0 | 2144.5523 | 0
abdaf23e-6ca0-4c3f-a852-a2d8ad1dab90 | Disposal, mineral wool insulation 80mm, cladding with structured aluminium foil {CH} | m2 | waste management\building demolition | Waste treatment | 0.10274 | 0 | 0.0047214 | 0 | 1978.897 | 0
889edfe6-f104-4187-aba9-153a114f251c | Disposal, mineral wool insulation with PVC cladding, insulation thickness 100mm {CH} | m2 | waste management\building demolition | Waste treatment | 1.0043 | 0 | 0.012957 | 0 | 3447.5598 | 0
4e85a047-0d77-4051-a30a-656f4d8db72d | Disposal, mineral wool insulation with PVC cladding, insulation thickness 40mm {CH} | m2 | waste management\building demolition | Waste treatment | 0.92865 | 0 | 0.0095232 | 0 | 1966.2097 | 0
075fda6f-eae7-4dba-8e37-16d135d282d9 | Disposal, mineral wool insulation with PVC cladding, insulation thickness 50mm {CH} | m2 | waste management\building demolition | Waste treatment | 0.94127 | 0 | 0.010095 | 0 | 2213.1014 | 0
dd48de83-6486-4b8a-af9d-40c05486ec50 | Disposal, mineral wool insulation with PVC cladding, insulation thickness 60mm {CH} | m2 | waste management\building demolition | Waste treatment | 0.95388 | 0 | 0.010668 | 0 | 2459.9931 | 0
3bd87b9d-72c9-4425-b717-5022372b39a8 | Disposal, mineral wool insulation with PVC cladding, insulation thickness 80mm {CH} | m2 | waste management\building demolition | Waste treatment | 0.97911 | 0 | 0.011812 | 0 | 2953.7764 | 0
248ed302-3b4d-4a0b-a3f9-f3982be54e5d | Disposal, mineral wool, 0% water, to construction waste landfill {CH} | kg | waste management\construction waste landfill | Waste treatment | 0.0010999 | 0 | 6.6289e-05 | 0 | 283.135 | 279.3804
d25c4b44-285d-4122-8a63-f271628e14f1 | Disposal, mixed demolition, at plant {CH} | kg | waste management\inert material landfill | Waste treatment | 0.023798 | 0 | 0.013529 | 0 | 27.6936 | 0
e1d4eaae-69a6-42e6-8ca5-7ada6b62ec73 | Disposal, mouse device, optical, with cable, to WEEE treatment {CH} | p | electronics waste\unspecified | Waste treatment | 0.14012 | 0 | 0.00034665 | 0 | 150.9968 | 0
17dbfe84-e6c9-4048-adb3-db32c21997eb | Disposal, multicolumn radiator {CH} | kg | waste management\building demolition | Waste treatment | 0.0058497 | 0 | 0.00028148 | 0 | 496.6437 | 0
061ad0be-0da4-4a9f-8e90-4f133c3c3b35 | Disposal, municipal solid waste, 22.9% water, to municipal incineration {CH} | kg | waste management\municipal incineration | Waste treatment | 0.52184 | 0.49064 | 0.75256 | 0.75153 | 596.4482 | 549.1184
d945c4fe-a169-4132-930c-94d1be1116ea | Disposal, municipal solid waste, 22.9% water, to sanitary landfill {CH} | kg | landfill\sanitary landfill | Waste treatment | 0.60616 | 0.592 | 0.14027 | 0.1395 | 1386.0958 | 1351.3412
4a9ac923-e819-4e8b-9da1-fc3fc7e48e20 | Disposal, natural gas pipeline, 0% water, to construction waste landfill {CH} | kg | waste management\construction waste landfill | Waste treatment | 0.0010999 | 0 | 6.6289e-05 | 0 | 65.0316 | 61.277
e99790fc-5e7a-4150-94f7-e21c708145ff | Disposal, natural organic-anorganic compound materials as construction waste, to municipal waste incineration {CH} | kg | waste management\building demolition | Waste treatment | 0.025421 | 0 | 0.48399 | 0 | 59.2035 | 0
7f320447-4537-48b2-a6d4-402c25b8717d | Disposal, natural rubber flooring as building waste, to municipal waste incineration {CH} | kg | waste management\building demolition | Waste treatment | 0.77993 | 0 | 0.0015483 | 0 | 831.9307 | 0
ca385e4b-01bb-4c86-9f4b-a67f28103358 | Disposal, natural rubber flooring, as building waste {CH} | m2 | waste management\building demolition | Waste treatment | 3.1856 | 0 | 0.00935 | 0 | 3744.4892 | 0
155afe50-eda4-4357-b6ad-c38dc055fc6e | Disposal, natural stone tiles, as building waste {CH} | m2 | waste management\building demolition | Waste treatment | 0.50173 | 0 | 0.020871 | 0 | 1693.1834 | 0
617a4d4e-0c90-4933-a6b3-e72b562e8785 | Disposal, needle felt carpet, as building waste {CH} | m2 | waste management\building demolition | Waste treatment | 3.8682 | 0 | 0.0018761 | 0 | 4006.1263 | 0
e5c86db7-715d-4ef0-875e-569428335679 | Disposal, newspaper, 14.7% water, to municipal incineration {CH} | kg | waste management\municipal incineration | Waste treatment | 0.022072 | 0.0027755 | 1.4887 | 1.488 | 58.942 | 29.4035
44a7e483-eb5e-4b76-9585-caebf1e6f5ed | Disposal, newspaper, 14.7% water, to sanitary landfill {CH} | kg | landfill\sanitary landfill | Waste treatment | 0.697 | 0.68358 | 0.17114 | 0.17052 | 1591.0361 | 1559.5557
cce6c130-cdff-46a1-b833-2367b7a71967 | Disposal, nickel smelter slag, 0% water, to residual material landfill {CH} | kg | landfill\residual material landfill | Waste treatment | 0.010634 | 0 | 0.00034574 | 0 | 49.1174 | 21.4412
cbf43d46-5efa-4b34-865d-3af5e1f4741f | Disposal, NiMH batteries {GLO} | kg | electronics waste\unspecified | Waste treatment | 0.63667 | 0 | 0.021085 | 0 | 1329.7182 | 410.2899
dd5bb8e5-0f4f-4ff5-912c-558bcef209fe | Disposal, non-ferrous metals, as building waste {CH} | kg | waste management\building demolition | Waste treatment | 0.0078216 | 0 | 0.00025248 | 0 | 19.5392 | 0
0920d915-49ba-4b95-8b20-43e5eca90b71 | Disposal, non-specific mineral building materials, as building waste {CH} | kg | waste management\building demolition | Waste treatment | 0.012388 | 0 | 0.00051534 | 0 | 41.807 | 0
314f2efe-06ba-4864-826a-449ed9200162 | Disposal, non-sulfidic overburden, off-site {GLO} | kg | landfill\residual material landfill | Waste treatment | 0 | 0 | 0 | 0 | 4.1769 | 4.1769
6a24b9f4-1c35-4293-bc2b-ceb264aff2ed | Disposal, non-sulfidic tailings, off-site {GLO} | kg | landfill\residual material landfill | Waste treatment | 0 | 0 | 0 | 0 | 4.1769 | 4.1769
7b442f07-fbce-4384-9716-3ec034586e95 | Disposal, organic-anorganic compound materials as building waste, to sanitary landfill {CH} | kg | waste management\building demolition | Waste treatment | 0.039216 | 0 | 0.0060949 | 0 | 379.1254 | 0
53bf7507-a1f2-4097-aa50-de844e03a94e | Disposal, organic-mineral composite materials, as building waste {CH} | kg | waste management\building demolition | Waste treatment | 0.034837 | 0 | 0.4725 | 0 | 83.5658 | 0
de8c848b-8187-4963-b56e-401f6ddb7db9 | Disposal, organic floor covering as construction waste, to municipal waste incineration, synthetic rubber {CH} | kg | waste management\building demolition | Waste treatment | 3.1645 | 0 | 0.0019465 | 0 | 3285.6894 | 0
eccd4e83-a379-4b06-b0d8-53bb57c1b9a7 | Disposal, organic floor covering as construction waste, to sanitary landfill, cork {CH} | kg | waste management\building demolition | Waste treatment | 0.081058 | 0 | 0.016553 | 0 | 1066.7982 | 0
85d384f5-fba5-4a48-8950-01f7beceffc7 | Disposal, organic floor covering as construction waste, to sanitary landfill, synthetic rubber {CH} | kg | waste management\building demolition | Waste treatment | 0.12612 | 0 | 0.0010676 | 0 | 1964.3926 | 0
724ecdfe-4d8e-42c1-aeb4-f0744f4d3602 | Disposal, outside air intake, stainless steel, DN 370 {CH} | p | construction waste\unspecified | Waste treatment | 6.1662 | 0 | 0.0094632 | 0 | 6421.4715 | 0
7cf7b6f3-3d1c-47e3-b55d-706a54502ae2 | Disposal, overflow element, steel, approx. 40 m3/h {CH} | p | construction waste\unspecified | Waste treatment | 0.79308 | 0 | 0.00064985 | 0 | 825.6718 | 0
db67fd55-4579-49fe-8cde-5fe99e62c4fd | Disposal, packaging cardboard, 19.6% water, to construction waste landfill {CH} | kg | waste management\construction waste landfill | Waste treatment | 0.0010999 | 0 | 6.6289e-05 | 0 | 6943.3646 | 6939.61
bfb79163-9a45-489e-bd17-5f807cd26f0f | Disposal, packaging cardboard, 19.6% water, to municipal incineration {CH} | kg | waste management\municipal incineration | Waste treatment | 0.034336 | 0.010532 | 1.5796 | 1.579 | 84.7019 | 50.258
dafa2367-62cf-4ecb-9d3c-09ddbff27c2e | Disposal, packaging cardboard, 19.6% water, to sanitary landfill {CH} | kg | landfill\sanitary landfill | Waste treatment | 1.4744 | 1.46 | 0.36464 | 0.3638 | 2345.5302 | 2309.4452
f14ec39c-0806-4fe0-ba59-2ee0d1f11173 | Disposal, packaging paper, 13.7% water, to municipal incineration {CH} | kg | waste management\municipal incineration | Waste treatment | 0.043302 | 0.016701 | 1.4713 | 1.4706 | 99.8798 | 60.6512
bd53155c-236a-4614-8ac0-efc51388d9e0 | Disposal, paint remains, 0% water, to construction waste landfill {CH} | kg | waste management\construction waste landfill | Waste treatment | 0.0010999 | 0 | 6.6289e-05 | 0 | 10427.9036 | 10424.1491
c36e82c0-d3c0-428e-a133-8d8da0f81f83 | Disposal, paint remains, 0% water, to hazardous waste incineration {CH} | kg | incineration\hazardous waste incineration | Waste treatment | 3.6296 | 2.3625 | 0.0056014 | 0 | 4741.0615 | 3078.1645
045e9dab-95e1-4aaa-9d37-b2c0ebeb88d9 | Disposal, paint, 0% water, to municipal incineration {CH} | kg | waste management\municipal incineration | Waste treatment | 2.3951 | 2.3744 | 0.00063301 | 0 | 2763.7344 | 2732.8259
8044d99b-e07b-4a80-9312-8b5bcc8e2b2e | Disposal, paint, 0% water, to sanitary landfill {CH} | kg | landfill\sanitary landfill | Waste treatment | 0.10447 | 0.091377 | 0.0005628 | 0 | 1691.1832 | 1661.0387
b3d59e1e-07f2-43a3-8dc1-51aca74933e2 | Disposal, paint, 1 coat, as building waste {CH} | m2 | waste management\building demolition | Waste treatment | 0.046784 | 0 | 0.00014158 | 0 | 58.8947 | 0
27776006-f965-46b6-b04b-0a87219d8579 | Disposal, paint, 2 coats, as building waste {CH} | m2 | waste management\building demolition | Waste treatment | 0.056141 | 0 | 0.00016989 | 0 | 70.6737 | 0
d4edc234-e7e7-4bd8-a52b-e8a2a5196fdf | Disposal, paper as building waste, to municipal waste incineration {CH} | kg | waste management\building demolition | Waste treatment | 0.027426 | 0 | 1.489 | 0 | 68.9559 | 0
1196507f-063e-4275-bd1a-a54c9d26d34a | Disposal, paper as construction waste, to final disposal type E {CH} | kg | waste management\building demolition | Waste treatment | 0.70253 | 0 | 0.17153 | 0 | 1601.373 | 0
46eeff89-f26d-44ad-91ac-9974927741c0 | Disposal, paper, 11.2% water, to municipal incineration {CH} | kg | waste management\municipal incineration | Waste treatment | 0.041179 | 0.015309 | 1.473 | 1.4723 | 95.7858 | 57.5263
73157ac3-d1d9-4c9e-8a75-98328242167c | Disposal, paper, 11.2% water, to sanitary landfill {CH} | kg | landfill\sanitary landfill | Waste treatment | 1.1482 | 1.1335 | 0.28301 | 0.28212 | 2021.2667 | 1984.0228
ae9a61e8-afc5-4dfd-a127-eb821604ab66 | Disposal, paper, as building waste {CH} | kg | waste management\building demolition | Waste treatment | 0.068848 | 0 | 1.4304 | 0 | 159.9323 | 0
64fbb443-eb9c-335f-b5f9-ec33d64b03a5 | Disposal, particle board, melamin coated (200 g/m2) {CH} | m2 | construction\kitchen | Material | 2.112 | 0 | 2.3536 | 0 | 2592.5335 | 0
6aab12d3-8ee1-3795-9d4f-717955398ef7 | Disposal, particle board, melamin coated (90 g/m2) {CH} | m2 | construction\kitchen | Material | 1.3983 | 0 | 1.9819 | 0 | 1744.2683 | 0
14465778-8116-3e50-833e-c6f70da93648 | Disposal, particle board, veneered {CH} | m2 | construction\kitchen | Material | 1.203 | 0 | 2.4153 | 0 | 1547.2521 | 0
adec71af-053d-469e-9792-0761162fdff5 | Disposal, passenger car {RER} | p | transport waste\unspecified | Waste treatment | 414.4729 | 0 | 3.5695 | 0 | 512182.4769 | 0
541db91d-4f3a-4394-b777-d50d4643a87b | Disposal, passenger car, diesel EURO5, city car {RER} | p | transport waste\unspecified | Waste treatment | 172.6971 | 0 | 1.4873 | 0 | 213409.6 | 0
dbc15a96-fce4-4659-92ff-51bff5f6e974 | Disposal, passenger car, electric, city car, without battery {RER} | p | transport waste\unspecified | Waste treatment | 199.9668 | 0 | 1.7222 | 0 | 247107.7602 | 0
2b87e6ca-434b-49ee-a42a-33fc94232792 | Disposal, passenger car, electric, LiMn2O4, city car {RER} | p | transport waste\unspecified | Waste treatment | 276.2909 | 0 | 10.9107 | 0 | 382880.02 | 0
6766d146-d07c-44e0-b0d9-7f571b59ffe1 | Disposal, PE 50% flame retarded, to municipal waste incineration {CH} | kg | waste management\building demolition | Waste treatment | 2.7192 | 0 | 0.0016418 | 0 | 2841.5618 | 0
fba06f32-c976-4172-8582-899c2d0e9e47 | Disposal, PE sealing sheet, 4% water, to municipal incineration {CH} | kg | waste management\municipal incineration | Waste treatment | 2.5753 | 2.5459 | 0.00076599 | 0 | 2732.6713 | 2688.131
e328890f-0af3-4ab8-af91-27d3c215baea | Disposal, PE sealing sheet, as building waste {CH} | kg | waste management\building demolition | Waste treatment | 2.6654 | 0 | 0.0020651 | 0 | 2807.8738 | 0
d4a1094c-dd95-4b21-ad40-0179fb5590b8 | Disposal, pipe, stainless steel {CH} | kg | waste management\building demolition | Waste treatment | 0.0033614 | 0 | 0.0002652 | 0 | 6.9696 | 0
1cfb8d0a-9e8b-4fcf-90ed-34e75b053ca5 | Disposal, PIR insulation with PVC cladding, insulation thickness 30mm {CH} | m2 | waste management\building demolition | Waste treatment | 3.3434 | 0 | 0.0090546 | 0 | 3635.5843 | 0
c650253c-fa2b-481c-8827-a079c42895d3 | Disposal, PIR insulation with PVC cladding, insulation thickness 40mm {CH} | m2 | waste management\building demolition | Waste treatment | 4.1651 | 0 | 0.0096615 | 0 | 4521.2314 | 0
17801387-4122-4de8-9c94-8d0a63e0e450 | Disposal, PIR insulation with PVC cladding, insulation thickness 50mm {CH} | m2 | waste management\building demolition | Waste treatment | 4.9868 | 0 | 0.010268 | 0 | 5406.8785 | 0
582e5c05-f521-4438-8523-75beeb42efcb | Disposal, PIR insulation with PVC cladding, insulation thickness 60mm {CH} | m2 | waste management\building demolition | Waste treatment | 5.8086 | 0 | 0.010875 | 0 | 6292.5256 | 0
f48f7b06-2503-4c2a-886b-a24b60022693 | Disposal, PIR insulation with PVC cladding, insulation thickness 80mm {CH} | m2 | waste management\building demolition | Waste treatment | 7.452 | 0 | 0.012089 | 0 | 8063.8197 | 0
5f050e77-2878-466b-b0e8-1d59da8da227 | Disposal, plaster, mortar, as building waste {CH} | kg | waste management\building demolition | Waste treatment | 0.012446 | 0 | 0.00051192 | 0 | 41.8304 | 0
bdf82b27-b28f-4312-87c0-f875f7702a23 | Disposal, plastic conduits, as building waste {CH} | kg | waste management\building demolition | Waste treatment | 2.2023 | 0 | 0.0025352 | 0 | 2314.6204 | 0
ba4289fa-3b54-45af-aa4f-197b41297a15 | Disposal, plastic plaster {CH} | kg | waste management\building demolition | Waste treatment | 0.0038003 | 0 | 0.00030143 | 0 | 246.7145 | 0
395c8e16-fc60-4de8-9544-483ab9b80f7b | Disposal, plastic plaster, 0% water, to construction waste landfill {CH} | kg | waste management\construction waste landfill | Waste treatment | 0.0010999 | 0 | 6.6289e-05 | 0 | 2260.7844 | 2257.0299
8f5fe6ba-5a3e-4ee7-aa65-77ff99e0cd30 | Disposal, plastic plaster, 0% water, to sanitary landfill {CH} | kg | landfill\sanitary landfill | Waste treatment | 0.016671 | 0.00359 | 0.00056017 | 0 | 373.8993 | 343.8129
a9dadfda-ee97-493f-999c-e45758089253 | Disposal, plastic, consumer electronics, 15.3% water, to municipal incineration {CH} | kg | waste management\municipal incineration | Waste treatment | 3.1039 | 3.0455 | 0.0011421 | 0 | 3276.8516 | 3196.0937
af32c0d6-0595-424a-936d-4b0b54a3f8d7 | Disposal, plastic, industr. electronics, 15.3% water, to municipal incineration {CH} | kg | waste management\municipal incineration | Waste treatment | 3.0578 | 2.9998 | 0.0011121 | 0 | 3196.5166 | 3116.2691
99eebee4-a5a8-4230-8cd4-14c2ccf7b76e | Disposal, plastics as construction waste, to final disposal type E {CH} | kg | waste management\building demolition | Waste treatment | 0.12612 | 0 | 0.0010676 | 0 | 1964.3926 | 0
bb6654d1-1297-42ad-8455-3939daa491e1 | Disposal, plastics as construction waste, to municipal waste incineration {CH} | kg | waste management\building demolition | Waste treatment | 2.8189 | 0 | 0.0017671 | 0 | 2942.1604 | 0
2ea4b8eb-1e56-3624-b5d1-1588087db428 | Disposal, plastics bucket 18 l {CH} | p | construction materials\plaster | Material | 1.9598 | 0 | 0.00041159 | 0 | 2006.484 | 0
a860090f-193e-4fca-80f4-e49a89271a0d | Disposal, plastics conduits ABS as building waste, to municipal waste incineration {CH} | kg | waste management\building demolition | Waste treatment | 2.7427 | 0 | 0.0022746 | 0 | 2958.9406 | 0
90d54e30-3feb-4b3b-94f2-b0a7d47c245e | Disposal, plastics conduits ABS, as building waste {CH} | kg | waste management\building demolition | Waste treatment | 2.7604 | 0 | 0.0034403 | 0 | 2993.3867 | 0
0032afa5-e71a-4470-a197-396ad6133daf | Disposal, plastics conduits as building waste, to municipal waste incineration {CH} | kg | waste management\building demolition | Waste treatment | 2.8189 | 0 | 0.0017671 | 0 | 2942.1604 | 0
874c27dc-917e-4f2c-893d-44d9e73bec61 | Disposal, plastics conduits PE or PP as building waste, to municipal waste incineration {CH} | kg | waste management\building demolition | Waste treatment | 3.0363 | 0 | 0.0010054 | 0 | 3112.9756 | 0
54ac0c9d-8229-4cb2-b9bc-365e16b668b2 | Disposal, plastics conduits PE or PP, as building waste {CH} | kg | waste management\building demolition | Waste treatment | 2.3708 | 0 | 0.0019449 | 0 | 2447.0022 | 0
865723f0-921f-4974-8463-1c31ccc809b5 | Disposal, plastics conduits polyvinylchloride, as building waste {CH} | kg | waste management\building demolition | Waste treatment | 2.0765 | 0 | 0.018347 | 0 | 2331.5246 | 0
598144c3-df1d-43bb-9dc0-c91ef7718abc | Disposal, plastics conduits PVC as building waste, to municipal waste incineration {CH} | kg | waste management\building demolition | Waste treatment | 2.0588 | 0 | 0.017182 | 0 | 2297.0785 | 0
590abce7-523d-4cf2-9843-41c84c5167b4 | Disposal, plastics containing nitrogen (ABS, PU, polyamide), as building waste {CH} | kg | waste management\building demolition | Waste treatment | 2.6353 | 0 | 0.0029267 | 0 | 2925.6076 | 0
84d9eeb4-d754-49c1-978d-1c5f68505515 | Disposal, plastics containing nitrogen (PU, polyamide) as building waste, to final disposal type E {CH} | kg | waste management\building demolition | Waste treatment | 0.11026 | 0 | 0.0011118 | 0 | 1728.9282 | 0
cb060e53-8f78-4e15-bcec-7b90480c0c91 | Disposal, plastics containing nitrogen (PU, polyamide) as building waste, to municipal waste incineration {CH} | kg | waste management\building demolition | Waste treatment | 2.7427 | 0 | 0.0022746 | 0 | 2958.9406 | 0
7589f31c-06ec-4c34-aee0-10a3d6f694bd | Disposal, plastics containing nitrogen (PU, polyamide), 40% filled as building waste, to municipal waste incineration {CH} | kg | waste management\building demolition | Waste treatment | 1.6564 | 0 | 0.0019338 | 0 | 1798.1882 | 0
83b0dd3f-7167-43b0-a94e-bb5b9c4f7dd4 | Disposal, plastics containing nitrogen (PU, polyamide), 60% filled as building waste, to municipal waste incineration {CH} | kg | waste management\building demolition | Waste treatment | 1.1132 | 0 | 0.0017634 | 0 | 1217.812 | 0
08731d95-bec3-4a70-92c4-03df0655595a | Disposal, plastics mixture, as building waste {CH} | kg | waste management\building demolition | Waste treatment | 2.7087 | 0 | 0.00244 | 0 | 2920.1784 | 0
f8dd8235-1439-4159-a009-ae3739f93323 | Disposal, plastics polyvinylchloride, as building waste {CH} | kg | waste management\building demolition | Waste treatment | 1.9808 | 0 | 0.017155 | 0 | 2268.3546 | 0
3cef9fc0-0cf8-42ba-88f5-0ff65ef6169f | Disposal, plastics, mixture, 15.3% water, to municipal incineration {CH} | kg | waste management\municipal incineration | Waste treatment | 2.383 | 2.3341 | 0.0011819 | 0 | 2483.5281 | 2414.9788
e8828bdf-675f-4add-933f-66d2ed424341 | Disposal, plastics, mixture, 15.3% water, to sanitary landfill {CH} | kg | landfill\sanitary landfill | Waste treatment | 0.10214 | 0.088978 | 0.0005793 | 0 | 1655.0851 | 1624.5957
8391250f-bb2f-4c9b-abef-0a2a7f383e3a | Disposal, pollutants from rail ballast, 0% water, to residual material landfill {CH} | kg | landfill\residual material landfill | Waste treatment | 0.30107 | 0 | 0.018687 | 0 | 2790.1214 | 2365.1465
43268043-3dcf-45a5-ac35-45ea38d1412c | Disposal, polyethylene terephtalate, 0.2% water, to municipal incineration {CH} | kg | waste management\municipal incineration | Waste treatment | 2.0721 | 2.044 | 0.00046792 | 0 | 2132.0391 | 2092.4293
418f911c-33e1-4fe6-a3d4-6c4b7974f139 | Disposal, polyethylene, 0.4% water, to municipal incineration {CH} | kg | waste management\municipal incineration | Waste treatment | 3.031 | 3.0013 | 0.00063369 | 0 | 3102.9617 | 3060.0777
0efe3d57-8aa2-4e6d-897e-ffa27f11c65e | Disposal, polyethylene, 0.4% water, to sanitary landfill {CH} | kg | landfill\sanitary landfill | Waste treatment | 0.12863 | 0.11552 | 0.00056703 | 0 | 2134.0164 | 2103.7824
1f45147c-a4b8-497d-aeb6-a25143be761a | Disposal, polyethylene/polypropylene products, to municipal waste incineration {CH} | kg | waste management\building demolition | Waste treatment | 3.0363 | 0 | 0.0010054 | 0 | 3112.9756 | 0
b70b1d7e-1838-47ad-b684-442cee7b4f09 | Disposal, polyolefin flooring, as building waste {CH} | m2 | waste management\building demolition | Waste treatment | 10.1152 | 0 | 0.0049085 | 0 | 10447.8918 | 0
db5cc8a6-d2d6-4d31-87ca-3c93ea7c2402 | Disposal, polyolefin sealing sheet, as building waste {CH} | kg | waste management\building demolition | Waste treatment | 2.6654 | 0 | 0.0020651 | 0 | 2807.8738 | 0
e63ed999-179a-4a0d-beca-cc77a07d1486 | Disposal, polypropylene, 15.9% water, to municipal incineration {CH} | kg | waste management\municipal incineration | Waste treatment | 2.5598 | 2.5343 | 0.00055379 | 0 | 2621.3793 | 2584.2125
288b0066-4226-43c6-adcf-bd8ff53b4bc6 | Disposal, polystyrene plastics as building waste, to final disposal type E {CH} | kg | waste management\building demolition | Waste treatment | 0.14038 | 0 | 0.00095263 | 0 | 2255.8365 | 0
d81ef5ac-f4b6-4ae0-a8e9-f6bab4cc7a97 | Disposal, polystyrene plastics as building waste, to municipal waste incineration {CH} | kg | waste management\building demolition | Waste treatment | 3.2074 | 0 | 0.00095753 | 0 | 3309.8274 | 0
36cdedac-18f1-4c06-870e-b957fdb26503 | Disposal, polystyrene plastics, as building waste {CH} | kg | waste management\building demolition | Waste treatment | 3.0805 | 0 | 0.0016617 | 0 | 3284.4154 | 0
83c9dd42-e686-4cd5-b138-227e7224f09f | Disposal, polystyrene thermal insulation as building waste, to municipal waste incineration {CH} | kg | waste management\building demolition | Waste treatment | 3.1908 | 0 | 0.001057 | 0 | 3293.6163 | 0
57269d5e-0a03-4eb4-be50-dd5ee2ca53f0 | Disposal, polystyrene thermal insulation as building waste, to sanitary landfill {CH} | kg | waste management\building demolition | Waste treatment | 0.14038 | 0 | 0.00095263 | 0 | 2255.8365 | 0
9f87c4dc-0299-478b-b90a-9a4bc5cbfbdb | Disposal, polystyrene thermal insulation, as building waste {CH} | kg | waste management\building demolition | Waste treatment | 3.0941 | 0 | 0.0016372 | 0 | 3276.4849 | 0
d678fd52-8e22-44c7-b147-cb7e2cd8ba69 | Disposal, polystyrene, 0.2% water, to municipal incineration {CH} | kg | waste management\municipal incineration | Waste treatment | 3.2021 | 3.1732 | 0.00058585 | 0 | 3299.8135 | 3258.486
9d084eda-6526-40e8-bd8b-c380e4dbba06 | Disposal, polystyrene, 0.2% water, to sanitary landfill {CH} | kg | landfill\sanitary landfill | Waste treatment | 0.13486 | 0.12173 | 0.00056895 | 0 | 2245.4996 | 2215.2258
604acb4f-1daa-4e88-8e72-f6d2ea44855e | Disposal, polyurethane foam as building waste, to municipal waste incineration {CH} | kg | waste management\building demolition | Waste treatment | 2.7427 | 0 | 0.0022746 | 0 | 2958.9406 | 0
d1d5347e-d54b-4abc-b9aa-48e89c0cffc8 | Disposal, polyurethane foam as building waste, to sanitary landfill {CH} | kg | waste management\building demolition | Waste treatment | 0.11026 | 0 | 0.0011118 | 0 | 1728.9282 | 0
0d07c6d7-11b0-4395-b7eb-2e37e2907f8a | Disposal, polyurethane foam, as building waste {CH} | kg | waste management\building demolition | Waste treatment | 2.6606 | 0 | 0.0028178 | 0 | 2935.0811 | 0
7595db50-05ef-433c-b32d-3aceb559a022 | Disposal, polyurethane, 0.2% water, to construction waste landfill {CH} | kg | waste management\construction waste landfill | Waste treatment | 0.0010999 | 0 | 6.6289e-05 | 0 | 10275.8116 | 10272.0571
c4c65d31-c9b2-402c-93f6-6b3cec250c36 | Disposal, polyurethane, 0.2% water, to municipal incineration {CH} | kg | waste management\municipal incineration | Waste treatment | 2.7374 | 2.5831 | 0.0019029 | 0 | 2948.9267 | 2743.8793
5829ea02-5871-4088-9024-f4428ab68d17 | Disposal, polyurethane, 0.2% water, to sanitary landfill {CH} | kg | landfill\sanitary landfill | Waste treatment | 0.10473 | 0.090899 | 0.00072815 | 0 | 1718.5913 | 1684.9926
90d54204-8205-40b4-bc13-8a679096e428 | Disposal, polyvinylchloride, 0.2% water, to municipal incineration {CH} | kg | waste management\municipal incineration | Waste treatment | 2.0535 | 1.6101 | 0.01681 | 0 | 2287.0647 | 1676.4837
ee4253e0-cfc8-4f86-8477-6a8607cece0c | Disposal, polyvinylchloride, 0.2% water, to sanitary landfill {CH} | kg | landfill\sanitary landfill | Waste treatment | 0.074871 | 0.061769 | 0.00056479 | 0 | 1159.1516 | 1128.9664
1d3df1a0-1c83-4922-bf4e-b5752c66e9aa | Disposal, polyvinylfluoride, 0.2% water, to municipal incineration {CH} | kg | waste management\municipal incineration | Waste treatment | 2.2762 | 2.0822 | 0.009203 | 0 | 2456.6253 | 2182.5109
4818a4bc-a95f-4f68-b74a-cbfc1faff781 | Disposal, power adapter, external, for laptop, to WEEE treatment {CH} | p | electronics waste\unspecified | Waste treatment | 0.36853 | 0 | 0.00091169 | 0 | 397.1215 | 0
cbaefd7f-b375-321c-a535-16c618ef9d29 | Disposal, powertrain, for electric passenger car {RER} | kg | transport systems\road | Transport | 0.049453 | 0 | 0.0021373 | 0 | 60.2302 | 0
cedf5dd7-8a33-35a4-a87c-309d691ec658 | Disposal, powertrain, for electric scooter {RER} | kg | transport systems\road | Transport | 0.0066437 | 0 | 0.0021217 | 0 | 15.479 | 0
d9110121-633a-32e3-b73d-ce9de7f29fee | Disposal, prefabricated driven pile, concrete, average {CH} | m | construction processes\civil engineering | Material | 0 | 0 | 0 | 0 | 0 | 0
fccbed88-313f-34e0-80af-583de3b1686b | Disposal, prefabricated driven pile, concrete, rectangular cross-section 240 x 240 mm {CH} | m | construction processes\civil engineering | Material | 0 | 0 | 0 | 0 | 0 | 0
1d017d09-cb5b-3863-b657-8dfbade77de9 | Disposal, prefabricated driven pile, concrete, rectangular cross-section 300 x 300 mm {CH} | m | construction processes\civil engineering | Material | 0 | 0 | 0 | 0 | 0 | 0
02e4f1e7-0a33-38ed-ad90-31da95b17c07 | Disposal, prefabricated driven pile, concrete, round cross-section 550mm {CH} | m | construction processes\civil engineering | Material | 0 | 0 | 0 | 0 | 0 | 0
2b9b5978-d7ec-448d-8d1b-b96eec7dad0a | Disposal, printer, laser jet, b/w, to WEEE treatment {CH} | p | electronics waste\unspecified | Waste treatment | 12.1719 | 0 | 0.012429 | 0 | 12849.6141 | 0
863a0921-d64a-42a2-9d00-3b494afbe100 | Disposal, printer, laser jet, colour, to WEEE treatment {CH} | p | electronics waste\unspecified | Waste treatment | 12.1719 | 0 | 0.012429 | 0 | 12849.6141 | 0
8369a330-0981-4f0b-bfea-0470269f01f8 | Disposal, pure hydrocarbon plastics (PE, PP, PMMA, PC, polyester), as building waste {CH} | kg | waste management\building demolition | Waste treatment | 2.9168 | 0 | 0.0017073 | 0 | 3091.4051 | 0
df3e59c0-5320-4936-98ec-1ec192622767 | Disposal, pure hydrocarbon plastics as building waste, to final disposal type E {CH} | kg | waste management\building demolition | Waste treatment | 0.13416 | 0 | 0.0009507 | 0 | 2144.3533 | 0
d76ebeca-7633-465f-bb90-14d28aa118bc | Disposal, pure hydrocarbon plastics as building waste, to municipal waste incineration {CH} | kg | waste management\building demolition | Waste treatment | 3.0363 | 0 | 0.0010054 | 0 | 3112.9756 | 0
0dffea9e-aa1e-3d0b-b980-123552236766 | Disposal, pushed pile, 113mm MFH Wildbachstrasse Zürich {CH} | m | construction processes\civil engineering | Material | 0 | 0 | 0 | 0 | 0 | 0
815ee3ac-dec7-338e-a7ca-9a0faea6fe1e | Disposal, pushed pile, 178mm, piped, MFH Waltersbach Zürich {CH} | m | construction processes\civil engineering | Material | 0 | 0 | 0 | 0 | 0 | 0
7ff0e89c-2709-3720-af85-0cf21162318b | Disposal, pushed pile, 178mm, piped, Schule Waldmannstrasse Zürich {CH} | m | construction processes\civil engineering | Material | 0 | 0 | 0 | 0 | 0 | 0
c0c1dee1-2f84-3397-a7c0-96110993766a | Disposal, pushed pile, average {CH} | m | construction processes\civil engineering | Material | 0 | 0 | 0 | 0 | 0 | 0
abfee831-d1b1-46df-acec-bd7134d9915f | Disposal, PVC as construction waste, to final disposal type E {CH} | kg | waste management\building demolition | Waste treatment | 0.080398 | 0 | 0.00094846 | 0 | 1169.4885 | 0
d95ffae8-1c9e-4d80-9b78-390375c61cfc | Disposal, PVC as construction waste, to municipal waste incineration {CH} | kg | waste management\building demolition | Waste treatment | 2.0588 | 0 | 0.017182 | 0 | 2297.0785 | 0
c00a820d-8f0a-4b2b-b367-4e271adaadf9 | Disposal, PVC sealing sheet, 1.64% water, to municipal incineration {CH} | kg | waste management\municipal incineration | Waste treatment | 1.9872 | 1.7426 | 0.0092591 | 0 | 2203.7368 | 1863.5967
2f8cf21b-3cfd-4836-9ab7-f68a607bb1ac | Disposal, railway track {CH} | my | transport waste\unspecified | Waste treatment | 6.4753 | 0 | 0.4488 | 0 | 14200.1954 | 0
0e5b1b3f-e47a-31e0-b204-9fc58e3e7120 | Disposal, rammed earth wall {CH} | kg | construction materials\rammed earth wall | Material | 0.0011457 | 0.0011457 | 5.6216e-05 | 5.6216e-05 | 48.1637 | 48.1637
b7e0ce4d-ac88-4e14-901d-3d55f0348c6f | Disposal, raw sewage sludge, to municipal incineration {CH} | kg | waste management\municipal incineration | Waste treatment | 0.084477 | 0.048172 | 0.40559 | 0.40475 | 141.497 | 88.3683
b38d398d-60d0-3e39-9b8c-0c2dc0bcdee1 | Disposal, rectangular straw bale {CH} | kg | construction materials\straw bale wall | Material | 0 | 0 | 0 | 0 | 0 | 0
2955bf0c-36fe-4840-971b-4cbdf820857e | Disposal, redmud from bauxite digestion, 0% water, to residual material landfill {CH} | kg | landfill\residual material landfill | Waste treatment | 0.010634 | 0 | 0.00034574 | 0 | 692.7894 | 665.1132
cf21cb6f-fd39-49b3-bb3b-70581f9fa170 | Disposal, refinery sludge, 89.5% water, to hazardous waste incineration {CH} | kg | incineration\hazardous waste incineration | Waste treatment | 2.3083 | 0.31446 | 0.0070565 | 0 | 2890.6159 | 337.6032
cc5e3c45-b619-4cad-9e88-926efeab0731 | Disposal, refinery sludge, 89.5% water, to sanitary landfill {CH} | kg | landfill\sanitary landfill | Waste treatment | 0.7421 | 0.7283 | 0.00070301 | 0 | 918.2016 | 884.9009
64732c6b-cb49-4441-8893-7e645095d63f | Disposal, refractory SPL, Al elec.lysis, 0% water, to residual material landfill {CH} | kg | landfill\residual material landfill | Waste treatment | 0.30121 | 0 | 0.018695 | 0 | 427.4461 | 2.2674
16aa36bb-6c31-48a8-9522-4ee6bf5e6696 | Disposal, regional train {CH} | p | transport waste\unspecified | Waste treatment | 1823.5928 | 0 | 9103.8859 | 0 | 22621305.8144 | 0
781cad76-9546-4dc5-9373-5fe3096a65cb | Disposal, reinforcing steel, as building waste {CH} | kg | waste management\building demolition | Waste treatment | 0.012018 | 0 | 0.00042178 | 0 | 18.9622 | 0
ce17485e-f6b3-485f-8e9a-95e4102440dc | Disposal, render carrier board, cement bound, as building waste {CH} | m2 | waste management\building demolition | Waste treatment | 0.17839 | 0 | 0.0074209 | 0 | 602.0208 | 0
38d4f2f4-38c0-470c-a260-c4ea70dd7852 | Disposal, render carrier board, resin bound, as building waste {CH} | m2 | waste management\building demolition | Waste treatment | 0.078046 | 0 | 0.0032467 | 0 | 263.3841 | 0
894125ac-6de0-4b8a-a2b2-35262e9cb163 | Disposal, residential flooring 2K, as building waste {CH} | m2 | waste management\building demolition | Waste treatment | 3.8849 | 0 | 0.0087786 | 0 | 4546.1871 | 0
6671a961-21d8-411a-a1d5-cbb425da8a3e | Disposal, residue from cooling tower, 30% water, to sanitary landfill {CH} | kg | landfill\sanitary landfill | Waste treatment | 0.021272 | 0.0081468 | 0.00056242 | 0 | 132.5074 | 102.331
3530c0d5-a060-46ed-a2d3-46ae5c19e192 | Disposal, residues Na-dichromate prod., 0% water, to residual material landfill {CH} | kg | landfill\residual material landfill | Waste treatment | 0.30107 | 0 | 0.018687 | 0 | 26901.5618 | 26476.5869
3ef6297f-1532-44e5-82f9-0fc96be9692e | Disposal, residues, mechanical treatment, CRT screen, in MSWI {CH} | kg | waste management\municipal incineration | Waste treatment | 2.8418 | 2.7871 | 0.0011071 | 0 | 2986.192 | 2909.6184
2e458a59-54ad-4c16-80a3-a708cf33996e | Disposal, residues, mechanical treatment, desktop computer, in MSWI {CH} | kg | waste management\municipal incineration | Waste treatment | 2.2903 | 2.2435 | 0.0010265 | 0 | 2409.977 | 2342.5136
59749a72-ae97-43a8-afb8-07f30f2e7694 | Disposal, residues, mechanical treatment, industrial device, in MSWI {CH} | kg | waste management\municipal incineration | Waste treatment | 2.3717 | 2.3244 | 0.0010044 | 0 | 2494.3152 | 2426.9546
9e153893-4828-4a77-a7cf-f46cc839bd19 | Disposal, residues, mechanical treatment, IT accessoires, in MSWI {CH} | kg | waste management\municipal incineration | Waste treatment | 2.9287 | 2.8728 | 0.0011176 | 0 | 3076.9439 | 2999.0262
994cf410-f3eb-4db7-8980-1b2637d214a0 | Disposal, residues, mechanical treatment, laptop computer, in MSWI {CH} | kg | waste management\municipal incineration | Waste treatment | 2.8463 | 2.7916 | 0.0011056 | 0 | 2990.8536 | 2914.2926
d2f0ffcf-487a-4280-9485-386b3fa28118 | Disposal, residues, mechanical treatment, laser printer, in MSWI {CH} | kg | waste management\municipal incineration | Waste treatment | 2.9653 | 2.909 | 0.0011192 | 0 | 3115.0857 | 3036.7206
416226b7-1ab0-4bee-86f8-a99d058d473e | Disposal, residues, mechanical treatment, LCD screen, in MSWI {CH} | kg | waste management\municipal incineration | Waste treatment | 3.0018 | 2.9449 | 0.001127 | 0 | 3153.2723 | 3074.199
5f83082d-ee21-4670-b71b-69dfd5196920 | Disposal, residues, shredder fraction from manual dismantling, in MSWI {CH} | kg | waste management\municipal incineration | Waste treatment | 2.4751 | 2.4251 | 0.0010801 | 0 | 2603.5671 | 2531.9286
5805622d-fa95-4373-bcff-b3a5aee55834 | Disposal, resin flooring system, as building waste {GLO} | kg | waste management\building demolition | Waste treatment | 0.86205 | 0 | 0.0017435 | 0 | 1119.7929 | 0
c7af311d-422f-4f44-8a44-53d0ffc21fe3 | Disposal, road {RER} | my | transport waste\unspecified | Waste treatment | 0.10181 | 0 | 0.0067825 | 0 | 189.7557 | 0
241477dc-65fc-319a-80d3-37090983f81a | Disposal, rock wool, Flumroc, at plant {CH} | kg | Others\other waste treatment | Material | 0.0038932 | 0.0038932 | 0.00020592 | 0.00020592 | 298.2979 | 298.2979
a51dc818-6296-488d-9795-0b418b37b604 | Disposal, roller shutters, as building waste {CH} | m2 | waste management\building demolition | Waste treatment | 0.6767 | 0 | 0.0033866 | 0 | 770.6251 | 0
44c5fde8-da55-3c02-b9a2-c294aa47178c | Disposal, roof construction, integrated, small, GFT, to final disposal {CH} | m2 | photovoltaic\production of components | Material | 2.0071 | 0 | 0.00099547 | 0 | 2091.7515 | 0
cd9156ff-3fd8-4a2f-9275-92d56ff17eb6 | Disposal, roof tiles, as building waste {CH} | kg | waste management\building demolition | Waste treatment | 0.012455 | 0 | 0.00048356 | 0 | 35.005 | 0
43439b55-dac5-4350-b6f2-3b2baa2e6a9b | Disposal, rubber granulate flooring as building waste, to municipal waste incineration {CH} | kg | waste management\building demolition | Waste treatment | 1.4987 | 0 | 0.00176 | 0 | 1596.2222 | 0
46401c3e-be08-4c95-917f-4bc1b1dce12d | Disposal, rubber granulate flooring, as building waste {CH} | m2 | waste management\building demolition | Waste treatment | 11.9399 | 0 | 0.020091 | 0 | 13399.7454 | 0
46c98b0b-1ece-4b13-a182-ca82a1a318aa | Disposal, rubber, unspecified, 0% water, to municipal incineration {CH} | kg | waste management\municipal incineration | Waste treatment | 3.1591 | 3.1108 | 0.0015748 | 0 | 3275.6755 | 3205.8976
77acda95-1484-4213-8019-928652495790 | Disposal, salt tailings potash mining, 0% water, to residual material landfill {CH} | kg | landfill\residual material landfill | Waste treatment | 0.010634 | 0 | 0.00034574 | 0 | 27.6762 | 0
03b2f799-bf9f-444a-abed-8ffd66953e5b | Disposal, sawn timber, hardwood, moist {CH} | kg | waste management\building demolition | Waste treatment | 0.0066229 | 0 | 0.51652 | 0 | 20.0373 | 0
1e0a35ab-8166-4c06-8c73-6d6e3881583c | Disposal, scooter {CH} | p | transport waste\unspecified | Waste treatment | 67.9266 | 0 | 0.57359 | 0 | 77763.1909 | 0
0a712931-19b5-49b9-a876-28dd3060289e | Disposal, seal sheeting as construction waste, to final disposal type E {CH} | kg | waste management\building demolition | Waste treatment | 0.094012 | 0 | 0.00099349 | 0 | 1401.6918 | 0
9b4b029f-2000-488e-855b-6e724ce9c949 | Disposal, seal sheeting as construction waste, to municipal waste incineration {CH} | kg | waste management\building demolition | Waste treatment | 2.5455 | 0 | 0.0019107 | 0 | 2647.5855 | 0
59a73d32-4fd0-412b-98a7-c747f9e0466e | Disposal, sealing sheets, average from bitumen and TPO/FPO seals, as building waste {CH} | kg | waste management\building demolition | Waste treatment | 2.4958 | 0 | 0.0023277 | 0 | 2618.4559 | 0
4bb53fc8-84ca-4a01-94d4-f51fea2cb1cc | Disposal, sealing tape, aluminum/PE, 50 mm wide {CH} | m | construction waste\unspecified | Waste treatment | 0.12449 | 0 | 4.3713e-05 | 0 | 143.2209 | 0
ccd01f34-c9a4-4117-a716-ba41332a7e36 | Disposal, separator sludge, 90% water, to hazardous waste incineration {CH} | kg | incineration\hazardous waste incineration | Waste treatment | 2.29 | 0.060694 | 0.007926 | 0 | 3009.82 | 162.9974
38846cdd-9b04-428f-bcd0-2fd6dc2e2e91 | Disposal, sheet pile wall, anchored {CH} | m2 | waste management\building demolition | Waste treatment | 2.4598 | 0 | 0.081381 | 0 | 5359.1022 | 0
ba84aa3f-996c-40ac-b0a7-f059b1d002d6 | Disposal, sheet pile wall, projecting, vibrated {CH} | m2 | waste management\building demolition | Waste treatment | 1.0525 | 0 | 0.028853 | 0 | 1664.1276 | 0
07dc2a45-7a6e-485e-bd8c-55a114d87aa8 | Disposal, sheet pile wall, strutted apart {CH} | m2 | waste management\building demolition | Waste treatment | 0.57581 | 0 | 0.015784 | 0 | 910.3757 | 0
9037d762-b250-34df-935f-fa1e2bb25a25 | Disposal, sheet pile wall, strutted apart, pre-drilled, Landesmuseum Zürich {CH} | m2 | construction processes\civil engineering | Material | 0 | 0 | 0 | 0 | 0 | 0
7dc4abf0-8a56-3a5e-9820-a9204f56b8e9 | Disposal, sheet pile wall, strutted apart, vibrated, MFH Rapperswil {CH} | m2 | construction processes\civil engineering | Material | 0 | 0 | 0 | 0 | 0 | 0
964decb1-f82c-3191-ae18-591377d44ef1 | Disposal, sheet pile wall, strutted apart, vibrated, Schulhaus Sandgruben Basel {CH} | m2 | construction processes\civil engineering | Material | 0 | 0 | 0 | 0 | 0 | 0
2014ce9d-e9c7-467c-a3b5-6a8fd24bb2cf | Disposal, silencer for ventilator unit 13000 m3/h, modular {CH} | p | waste management\building demolition | Waste treatment | 24.9464 | 0 | 0.11632 | 0 | 47829.511 | 0
b7a43181-2b80-41ab-94ad-faeddb54854a | Disposal, silencer for ventilator unit 1800 m3/h, modular {CH} | m3 | waste management\building demolition | Waste treatment | 0.0054001 | 0 | 1.9467e-05 | 0 | 7.7502 | 0
25fbcb5a-0489-43f4-9628-74a1081c3a4a | Disposal, silencer for ventilator unit 1800 m3/h, modular, Device {CH} | p | waste management\building demolition | Waste treatment | 9.7201 | 0 | 0.035039 | 0 | 13950.1615 | 0
cdab6388-4019-41c3-a650-e003efaddffd | Disposal, silencer for ventilator unit 3500 m3/h, modular {CH} | p | waste management\building demolition | Waste treatment | 13.008 | 0 | 0.047771 | 0 | 20120.4076 | 0
ed572d6c-4788-4b0c-8894-09fa6b1036bd | Disposal, silencer for ventilator unit 6700 m3/h, modular {CH} | m3 | waste management\building demolition | Waste treatment | 0.0026908 | 0 | 1.0625e-05 | 0 | 4.6196 | 0
7ae1c07b-dce4-45b9-babd-62791883743b | Disposal, silencer for ventilator unit 6700 m3/h, modular, Device {CH} | p | waste management\building demolition | Waste treatment | 18.0284 | 0 | 0.071187 | 0 | 30951.2832 | 0
e9e8d962-04ae-43be-a9de-af8c8bbed1a9 | Disposal, silencer, steel, DN 125 {CH} | p | construction waste\unspecified | Waste treatment | 0.048907 | 0 | 0.0029738 | 0 | 563.071 | 0
5c0a5959-c8e9-4f70-a6c8-2e46519e13e2 | Disposal, silencer, steel, DN 315, 50 mm {CH} | p | construction waste\unspecified | Waste treatment | 0.10662 | 0 | 0.0067526 | 0 | 1086.6856 | 0
98e9156f-38f6-40ff-a5cc-b347ac0becc1 | Disposal, single room ventilator with heat recovery window frame model {CH} | p | waste management\building demolition | Waste treatment | 5.4158 | 0 | 14.6562 | 0 | 6020.7743 | 0
a6829a20-674f-4c6e-b3f7-2e56969aadd8 | Disposal, sink, chromium steel, as building waste {CH} | p | waste management\building demolition | Waste treatment | 4.9232 | 0 | 0.0056933 | 0 | 5331.37 | 0
c10b0ae3-3780-4d67-b5de-18146efb2d6f | Disposal, sink, granite-acrylresin, as building waste {CH} | p | waste management\building demolition | Waste treatment | 0.17344 | 0 | 0.0072148 | 0 | 585.298 | 0
b28909af-0e9d-4c09-a2e1-73d2d1033c20 | Disposal, slag from MG silicon prod., 0% water, to construction waste landfill {CH} | kg | waste management\construction waste landfill | Waste treatment | 0.0010999 | 0 | 6.6289e-05 | 0 | 28.3086 | 24.554
894adf51-a434-49a7-9bfb-a777a03b45c0 | Disposal, slag, unalloyed electr. steel, 0% water, to residual material landfill {CH} | kg | waste management\residual material landfill | Waste treatment | 0.010634 | 0 | 0.00034574 | 0 | 54.0212 | 26.345
d5be22b0-a997-41ee-9e3a-0523588a0f0c | Disposal, sludge from FeCl3 production, 30% water, to underground deposit {DE} | kg | underground deposit\unspecified | Waste treatment | 0.66969 | 0 | 0.027573 | 0 | 192633.3638 | 191590
cf2ade2f-d2b7-4453-97a7-6c1a21136541 | Disposal, sludge from pulp and paper production, 25% water, to sanitary landfill {CH} | kg | landfill\sanitary landfill | Waste treatment | 1.0274 | 0.99837 | 0.24865 | 0.2449 | 2216.3499 | 2114.735
d59e4bf5-0f9e-4654-871c-9e277330fcd1 | Disposal, sludge from steel rolling, 20% water, to residual material landfill {CH} | kg | waste management\residual material landfill | Waste treatment | 0.30107 | 0 | 0.018687 | 0 | 491.3192 | 66.3443
803088e0-09f1-49a4-b75c-0c02848dbf23 | Disposal, sludge, NaCl electrolysis Hg, 0% water, to residual material landfill {CH} | kg | landfill\residual material landfill | Waste treatment | 0.30107 | 0 | 0.018687 | 0 | 425.0003 | 0.025413
f42b0948-b685-43aa-bea6-1b72c18c24a3 | Disposal, sludge, NaCl electrolysis, 0% water, to residual material landfill {CH} | kg | landfill\residual material landfill | Waste treatment | 0.30107 | 0 | 0.018687 | 0 | 424.9749 | 0
c0021adc-4853-4cad-9880-b4f1097241eb | Disposal, sludge, pig iron production, 8.6% water, to residual material landfill {CH} | kg | landfill\residual material landfill | Waste treatment | 0.30107 | 0 | 0.018687 | 0 | 2334.4797 | 1909.5049
6cda7b6b-81d7-49ba-9151-f2593c34000b | Disposal, softwood, moist {CH} | kg | waste management\building demolition | Waste treatment | 0.0066229 | 0 | 0.51652 | 0 | 20.0373 | 0
8ed9b97d-7a71-44e8-994b-6f746a656be2 | Disposal, soil nailing, sprayed concrete, reinforced {CH} | m2 | waste management\building demolition | Waste treatment | 8.6051 | 0 | 0.33317 | 0 | 23878.3414 | 0
5cdfe6c6-d8d0-3326-85f1-413c7341bce4 | Disposal, soil nailing, sprayed concrete, reinforced, Bushof Jona {CH} | m2 | construction processes\civil engineering | Material | 9.5558 | 0 | 0.37101 | 0 | 26857.611 | 0
c2a07b48-08db-3e52-a191-2c74643b4a1b | Disposal, soil nailing, sprayed concrete, reinforced, MFH Tiechestrasse Zürich {CH} | m2 | construction processes\civil engineering | Material | 8.1079 | 0 | 0.3148 | 0 | 22788.276 | 0
6483113f-9193-3587-98ed-8ac7d363b694 | Disposal, soil nailing, sprayed concrete, reinforced, Notfall Waidspital Zürich {CH} | m2 | construction processes\civil engineering | Material | 8.1079 | 0 | 0.3148 | 0 | 22788.276 | 0
927cc8fd-8824-3d10-bf43-8fdd00333500 | Disposal, soil nailing, sprayed concrete, reinforced, Schulhaus Sandgruben Basel {CH} | m2 | construction processes\civil engineering | Material | 8.6871 | 0 | 0.33729 | 0 | 24416.01 | 0
9fe156eb-e430-404a-bdab-625799ca4b9f | Disposal, solid wood, as building waste {CH} | kg | waste management\building demolition | Waste treatment | 0.039127 | 0 | 0.2201 | 0 | 63.087 | 0
5603e594-cc40-4c59-8aaf-625bf939228e | Disposal, solvents mixture, 16.5% water, to hazardous waste incineration {CH} | kg | incineration\hazardous waste incineration | Waste treatment | 1.9685 | 1.7398 | 0.0061829 | 0 | 2182.3507 | 1799.4013
c1f54b70-52e6-47a1-a617-14e0d7bec995 | Disposal, spent activated carbon with mercury, 0% water, to underground deposit {DE} | kg | underground deposit\unspecified | Waste treatment | 0.014811 | 0 | 0.001421 | 0 | 143777.4244 | 143750
ac498c11-ef69-4ef2-b0fe-f1c212227719 | Disposal, spiral-seam duct, stainless steel, s= 0.5mm {CH} | m2 | waste management\building demolition | Waste treatment | 0.33075 | 0 | 0.001328 | 0 | 358.3292 | 0
b69b2c54-9a69-4065-889e-864d948b2c2c | Disposal, spiral-seam duct, stainless steel, s= 0.6mm {CH} | m2 | waste management\building demolition | Waste treatment | 0.33378 | 0 | 0.0015674 | 0 | 364.6214 | 0
524a5fdd-65ba-466c-8b5b-f516d3efac07 | Disposal, spiral-seam duct, stainless steel, s= 0.8mm {CH} | m2 | waste management\building demolition | Waste treatment | 0.33985 | 0 | 0.0020462 | 0 | 377.2049 | 0
0e1c1c34-077a-4ae0-8ca2-11c39879a265 | Disposal, spiral-seam duct, stainless steel, s= 1.0mm {CH} | m2 | waste management\building demolition | Waste treatment | 0.34592 | 0 | 0.0025251 | 0 | 389.7885 | 0
f97eaeef-3ddf-488c-9926-dffaa0ea143b | Disposal, spiral-seam duct, steel, zinc coated, s= 0.5mm {CH} | m2 | waste management\building demolition | Waste treatment | 0.33075 | 0 | 0.001328 | 0 | 358.3292 | 0
b83ad5ef-0d90-4134-ba1c-89f5fbb17c69 | Disposal, spiral-seam duct, steel, zinc coated, s= 0.6mm {CH} | m2 | waste management\building demolition | Waste treatment | 0.33378 | 0 | 0.0015674 | 0 | 364.6214 | 0
34b79684-e99b-4833-b463-7679b1539a57 | Disposal, spiral-seam duct, steel, zinc coated, s= 0.8mm {CH} | m2 | waste management\building demolition | Waste treatment | 0.33985 | 0 | 0.0020462 | 0 | 377.2049 | 0
3325f200-9291-442d-b876-66caf428fb24 | Disposal, spiral-seam duct, steel, zinc coated, s= 1.0mm {CH} | m2 | waste management\building demolition | Waste treatment | 0.34592 | 0 | 0.0025251 | 0 | 389.7885 | 0
36fc181c-13da-4792-aa29-e2012c405ccd | Disposal, spoil from coal mining, in surface landfill {GLO} | kg | landfill\residual material landfill | Waste treatment | 0 | 0 | 0 | 0 | 0.074731 | 0.074731
e6c7fd1b-ca1c-45f5-8220-6d9594dd093e | Disposal, spoil from lignite mining, in surface landfill {GLO} | kg | landfill\residual material landfill | Waste treatment | 0 | 0 | 0 | 0 | 0.062305 | 0.062305
96bf95cc-1b01-3227-802e-f7c86ce80651 | Disposal, steel board, 10 mm, powder coated, cardboard filled {CH} | m2 | construction\kitchen | Material | 0.0044928 | 0 | 0.20669 | 0 | 11.0832 | 0
e5e68fdf-cb9f-34c4-94dc-c32b766caacf | Disposal, steel board, 20 mm, powder coated, cardboard filled {CH} | m2 | construction\kitchen | Material | 0.0091563 | 0 | 0.42123 | 0 | 22.5875 | 0
1f42208b-3378-4fab-94fd-959045e779d0 | Disposal, steel in car shredder residue, 0% water, to municipal incineration {CH} | kg | waste management\municipal incineration | Waste treatment | 0.027384 | 2.0777e-05 | 0.001425 | 0 | 221.9173 | 170.5643
a0d0ad83-716a-458e-846c-c083cf8108a5 | Disposal, steel pipe, black, primed {CH} | kg | waste management\building demolition | Waste treatment | 0.0034005 | 0 | 0.00026761 | 0 | 104.6367 | 0
949272b2-a8c0-4fdb-a276-9e475aacc469 | Disposal, steel, 0% water, to construction waste landfill {CH} | kg | waste management\construction waste landfill | Waste treatment | 0.0010999 | 0 | 6.6289e-05 | 0 | 31.5283 | 27.7737
0f1a02cd-9d0c-404e-b233-a810d32a1e85 | Disposal, steel, 0% water, to municipal incineration {CH} | kg | waste management\municipal incineration | Waste treatment | 0.012087 | 2.1075e-05 | 0.00056544 | 0 | 27.1926 | 2.4732
45166015-a02b-4e6e-b29d-a81ccfeeaeb3 | Disposal, steel, as building waste {CH} | kg | waste management\building demolition | Waste treatment | 0.0068794 | 0 | 0.00018858 | 0 | 10.8767 | 0
6648c2d0-75ed-3215-92ed-c1a175805c24 | Disposal, stone columns, 500-600mm, Implenia {CH} | m | construction processes\civil engineering | Material | 0 | 0 | 0 | 0 | 0 | 0
b42dc766-3769-3e62-995a-bbd8e380d0c8 | Disposal, stone columns, 500-600mm, Keller-MTS {CH} | m | construction processes\civil engineering | Material | 0 | 0 | 0 | 0 | 0 | 0
7f408ba7-8866-3d2e-a102-6ae4e5f060c5 | Disposal, stone columns, average {CH} | m | construction processes\civil engineering | Material | 0 | 0 | 0 | 0 | 0 | 0
ff7d71b2-b5be-40d1-a1b7-92dcdbfe6663 | Disposal, sulfidic tailings, off-site {GLO} | kg | landfill\residual material landfill | Waste treatment | 0 | 0 | 0 | 0 | 1.0965 | 1.0965
aa29e5e4-5f3e-4ba4-bc39-4e20539e066d | Disposal, surface treatment, inner door, natural, to final disposal {CH} | m2 | waste management\building demolition | Waste treatment | 2.0062 | 0 | 0.00090316 | 0 | 2320.527 | 0
930e3dea-376f-4b4c-9bd8-405162dc454c | Disposal, surface treatment, inner door, opaquely painted, to final disposal {CH} | m2 | waste management\building demolition | Waste treatment | 2.5894 | 0 | 0.0011657 | 0 | 2995.2178 | 0
7a4c037f-0674-4e9e-859b-4f19ac59c6f1 | Disposal, surface treatment, outer door, natural, to final disposal {CH} | m2 | waste management\building demolition | Waste treatment | 2.5126 | 0 | 0.0011311 | 0 | 2906.2702 | 0
254732cc-8c14-42f8-a854-ed0be258ddc7 | Disposal, surface treatment, outer door, opaquely painted, to final disposal {CH} | m2 | waste management\building demolition | Waste treatment | 3.1998 | 0 | 0.0014405 | 0 | 3701.2215 | 0
efc941ac-dae2-46dc-9de7-3bbf0c01033e | Disposal, synthetic resin flooring as construction waste, to final disposal type E {CH} | kg | waste management\building demolition | Waste treatment | 0.022198 | 0 | 0.00094384 | 0 | 384.2362 | 0
b8a455ae-5717-45c9-94ac-db1091c0c8ea | Disposal, synthetic resin flooring as construction waste, to municipal waste incineration {CH} | kg | waste management\building demolition | Waste treatment | 1.6836 | 0 | 0.0019423 | 0 | 1827.207 | 0
95ff20e4-7e2c-4531-910e-d0d8eeb072c4 | Disposal, tailings from hard coal milling, in impoundment {GLO} | kg | impoundment\unspecified | Waste treatment | 0 | 0 | 0 | 0 | 0.3557 | 0.3557
a53693a6-45b1-43fc-9a4f-4e03faf4bc9a | Disposal, terrazzo flooring, as building waste {CH} | m2 | waste management\building demolition | Waste treatment | 1.1769 | 0 | 0.048958 | 0 | 3971.6648 | 0
24b94d5b-8af7-4dbe-a78b-cf621e5571de | Disposal, textiles, soiled, 25% water, to municipal incineration {CH} | kg | waste management\municipal incineration | Waste treatment | 0.79163 | 0.63986 | 0.90825 | 0.90655 | 965.6138 | 760.5631
c2c7462d-9de4-48d6-8db3-036f7c8f693a | Disposal, thermal insulation, 100mm, 40kg/m3, alumium cladding {CH} | m2 | waste management\building demolition | Waste treatment | 0.079819 | 0 | 0.0038643 | 0 | 1435.0848 | 0
b4a5dc8f-fba4-4f0c-98e1-5f7e95c0f32d | Disposal, thermal insulation, 100mm, 40kg/m3, reinforced alumium foil {CH} | m2 | waste management\building demolition | Waste treatment | 0.21336 | 0 | 0.0034688 | 0 | 1571.1704 | 0
709e8b36-3557-49e9-bbd4-94c308bfd261 | Disposal, thermal insulation, 100mm, 40kg/m3, stainless steel cladding {CH} | m2 | waste management\building demolition | Waste treatment | 0.093669 | 0 | 0.004957 | 0 | 1463.7995 | 0
95558e32-41f3-41eb-9552-3aaf6ae97005 | Disposal, thermal insulation, 30mm, 40kg/m3, alumium cladding {CH} | m2 | waste management\building demolition | Waste treatment | 0.029028 | 0 | 0.0015603 | 0 | 441.0635 | 0
85ff2dfc-3789-4cba-aeb9-bdde60e78763 | Disposal, thermal insulation, 30mm, 40kg/m3, reinforced alumium foil {CH} | m2 | waste management\building demolition | Waste treatment | 0.16257 | 0 | 0.0011647 | 0 | 577.149 | 0
9c905149-3b3a-4b1e-9a81-ef4ab66d96eb | Disposal, thermal insulation, 30mm, 40kg/m3, stainless steel cladding {CH} | m2 | waste management\building demolition | Waste treatment | 0.042877 | 0 | 0.0026529 | 0 | 469.7782 | 0
79958277-b896-4285-8261-720f0cd364b5 | Disposal, thermal insulation, 60mm, 40kg/m3, alumium cladding {CH} | m2 | waste management\building demolition | Waste treatment | 0.050796 | 0 | 0.0025477 | 0 | 867.0726 | 0
bfa7b0bb-bc72-4bee-bb82-9d59154010a3 | Disposal, thermal insulation, 60mm, 40kg/m3, reinforced alumium foil {CH} | m2 | waste management\building demolition | Waste treatment | 0.18433 | 0 | 0.0021522 | 0 | 1003.1582 | 0
fcb69f9d-a673-46c1-8871-a0dc25ea8c51 | Disposal, thermal insulation, 60mm, 40kg/m3, stainless steel cladding {CH} | m2 | waste management\building demolition | Waste treatment | 0.064645 | 0 | 0.0036404 | 0 | 895.7873 | 0
fc53d381-228b-4004-b0bc-7618adceee0d | Disposal, tin sheet, 0% water, to municipal incineration {CH} | kg | waste management\municipal incineration | Waste treatment | 0.011911 | 2.1067e-05 | 0.00056127 | 0 | 26.0653 | 2.0736
46195a80-a86e-4649-81ad-83a75c3c36bb | Disposal, tin sheet, 0% water, to sanitary landfill {CH} | kg | landfill\sanitary landfill | Waste treatment | 0.014227 | 1.8208e-06 | 0.0006145 | 0 | 97.5458 | 65.1614
362343f1-e0dd-4c36-8821-f7805163315e | Disposal, tram {CH} | p | transport waste\unspecified | Waste treatment | 2213.1714 | 0 | 3.1544 | 0 | 2336242.7217 | 0
fb35fc89-5960-43c9-b5d0-30dabaa9526b | Disposal, tram track {CH} | my | transport waste\unspecified | Waste treatment | 0.93096 | 0 | 0.064625 | 0 | 1741.1255 | 0
3a832a9c-37df-4f7b-ad70-5bb00a8e677b | Disposal, treatment of batteries {GLO} | kg | electronics waste\unspecified | Waste treatment | 0.69364 | 0 | 0.052951 | 0 | 1342.3224 | 0
0e44ee17-a5fb-43fa-b2f8-fa8ef8d6323c | Disposal, treatment of cables {GLO} | kg | electronics waste\unspecified | Waste treatment | 0.85585 | 0 | 0.014568 | 0 | 1012.0901 | 0
42db73c9-dd58-4089-bbbe-50f6cce3855f | Disposal, treatment of CRT glass {GLO} | kg | electronics waste\unspecified | Waste treatment | 0.10315 | 0 | 0.010375 | 0 | 196.7613 | 0.0099
8399296e-6131-4ceb-889e-7a6fb74cd3cc | Disposal, treatment of printed wiring boards {GLO} | kg | electronics waste\unspecified | Waste treatment | 0.10557 | 0 | 0.010655 | 0 | 201.7619 | 0
46903ba4-23aa-4d25-a6b2-26b8e2f7f47e | Disposal, tufted carpet with textile fabric backs, as building waste {CH} | m2 | waste management\building demolition | Waste treatment | 6.2486 | 0 | 0.0030307 | 0 | 6471.4348 | 0
bc6967a3-2916-4fbc-a3f5-2b0e5029ee93 | Disposal, uranium tailings, non-radioactive emissions {GLO} | m3 | nuclear waste\unspecified | Waste treatment | 0 | 0 | 0 | 0 | 1890126.5625 | 1890126.5625
be69d35d-4a8e-4e4c-88c0-c5df0c7db472 | Disposal, used mineral oil, 10% water, to hazardous waste incineration {CH} | kg | incineration\hazardous waste incineration | Waste treatment | 2.852 | 2.8222 | 0.00081909 | 0 | 2990.4263 | 2903.942
1f59a31f-373c-4d24-bcfc-970b22b98d14 | Disposal, vapour barrier, flame-retarded, 4.5% water, to municipal incineration {CH} | kg | waste management\municipal incineration | Waste treatment | 2.8523 | 2.8002 | 0.0017742 | 0 | 2930.4246 | 2855.2561
3e96a3d3-a4fe-40b0-ab51-9548926777e4 | Disposal, various components for heating system {CH} | kg | waste management\building demolition | Waste treatment | 0.39917 | 0 | 0.00036658 | 0 | 412.3308 | 0
327246ff-511a-4427-ad91-bff204285fbc | Disposal, ventilated ceiling system, commercial kitchen {CH} | m3 | waste management\building demolition | Waste treatment | 0.00077327 | 0 | 5.7258e-05 | 0 | 3.5596 | 0
d17e582b-25a5-4d3c-82a5-f3bbc233cbcc | Disposal, ventilation duct, stainless steel, s= 0.62mm {CH} | m2 | waste management\building demolition | Waste treatment | 0.17906 | 0 | 0.0017434 | 0 | 207.5326 | 0
0e98a9fd-32a5-4ac7-8d44-730c7d40c8c8 | Disposal, ventilation duct, stainless steel, s= 0.75mm {CH} | m2 | waste management\building demolition | Waste treatment | 0.18352 | 0 | 0.0020953 | 0 | 216.7784 | 0
faa49ef1-7076-44b1-b028-92f0941eb15d | Disposal, ventilation duct, stainless steel, s= 0.87mm {CH} | m2 | waste management\building demolition | Waste treatment | 0.18763 | 0 | 0.00242 | 0 | 225.3134 | 0
3fb344ca-fa14-48a4-bb9b-ea35a0a17965 | Disposal, ventilation duct, stainless steel, s= 1.0mm {CH} | m2 | waste management\building demolition | Waste treatment | 0.19209 | 0 | 0.0027719 | 0 | 234.5599 | 0
2b9eefa5-0339-4dc4-b0db-febce6d71812 | Disposal, ventilation duct, stainless steel, s= 1.25mm {CH} | m2 | waste management\building demolition | Waste treatment | 0.20067 | 0 | 0.0034484 | 0 | 252.3393 | 0
d3ebc636-2ff9-4984-86c1-d61105266f6f | Disposal, ventilation duct, stainless steel, s= 1.5mm {CH} | m2 | waste management\building demolition | Waste treatment | 0.20924 | 0 | 0.0041249 | 0 | 270.1188 | 0
a5b150f7-dee6-4f7c-91bf-488aa52493cc | Disposal, ventilation duct, steel, zinc coated, s= 0.62mm {CH} | m2 | waste management\building demolition | Waste treatment | 0.17906 | 0 | 0.0017434 | 0 | 207.5326 | 0
8786d83f-7d0e-4a98-ab59-2267fccf1331 | Disposal, ventilation duct, steel, zinc coated, s= 0.75mm {CH} | m2 | waste management\building demolition | Waste treatment | 0.18352 | 0 | 0.0020953 | 0 | 216.7784 | 0
bdb54bb8-e62c-4399-990d-fca6117a652b | Disposal, ventilation duct, steel, zinc coated, s= 0.87mm {CH} | m2 | waste management\building demolition | Waste treatment | 0.18763 | 0 | 0.00242 | 0 | 225.3134 | 0
e505f2e5-a671-4940-bcf7-1a2e728b77f6 | Disposal, ventilation duct, steel, zinc coated, s= 1.0mm {CH} | m2 | waste management\building demolition | Waste treatment | 0.19209 | 0 | 0.0027719 | 0 | 234.5599 | 0
4b3bf86c-07f3-4e80-beba-65e87061a9b7 | Disposal, ventilation duct, steel, zinc coated, s= 1.25mm {CH} | m2 | waste management\building demolition | Waste treatment | 0.20067 | 0 | 0.0034484 | 0 | 252.3393 | 0
ad0a43c9-07cd-4cae-9d53-c79235c2302d | Disposal, ventilation duct, steel, zinc coated, s= 1.5mm {CH} | m2 | waste management\building demolition | Waste treatment | 0.20924 | 0 | 0.0041249 | 0 | 270.1188 | 0
3c45b4eb-2da4-4760-8772-dc0721ee548a | Disposal, ventilation equipment, central, 600-1200 m3/h {CH} | p | construction waste\unspecified | Waste treatment | 3.2082 | 0 | 0.049671 | 0 | 7675.7384 | 0
41a3c3a0-ed41-4590-8f00-ed8bb47b5420 | Disposal, ventilation equipment, decentralized, 180-250 m3 {CH} | p | construction waste\unspecified | Waste treatment | 30.376 | 0 | 0.018903 | 0 | 32124.7012 | 0
7274049c-3590-4dfa-9073-f5f05397997c | Disposal, ventilation equipment, KWL 250 {CH} | p | construction waste\unspecified | Waste treatment | 0.79629 | 0 | 0.012819 | 0 | 1459.7229 | 0
a890d2cc-fec5-4ce7-bac1-9e5baa8e9716 | Disposal, ventilation equipment, KWLC 1200 {CH} | p | construction waste\unspecified | Waste treatment | 3.3454 | 0 | 0.05861 | 0 | 8941.1666 | 0
7f3ffa87-0e85-42ed-8d39-adb8b2a5d6ec | Disposal, ventilation system for appartment buildings, PE ducts, without GHE {CH} | m2 | waste management\building demolition | Waste treatment | 0.72309 | 0 | 0.0021573 | 0 | 781.143 | 0
62698e20-cc0e-4926-b549-73a47a009d0e | Disposal, ventilation system for appartment buildings, steel ducts, without GHE {CH} | m2 | waste management\building demolition | Waste treatment | 0.29742 | 0 | 0.0027001 | 0 | 359.7494 | 0
1907244c-1647-4054-b5e9-429ca99b9b6a | Disposal, ventilation system, Altersheim Dorflinde {CH} | p | waste management\building demolition | Waste treatment | 5139.1357 | 0 | 515.7153 | 0 | 9338057.9722 | 0
ad974c67-9be1-405d-98c7-8c40e5121377 | Disposal, ventilation system, Altersheim Dorflinde, special components {CH} | p | waste management\building demolition | Waste treatment | 5.2976 | 0 | 0.41796 | 0 | 10984.0683 | 0
5bb336e1-f4a3-4371-8b86-07877070c7d6 | Disposal, ventilation system, Altersheim Dorflinde, various components {CH} | p | waste management\building demolition | Waste treatment | 301.7399 | 0 | 3.1307 | 0 | 535439.2924 | 0
f2d64d5e-e9f5-4173-947d-af617fa3583c | Disposal, ventilation system, Alterswohnungen Geeren {CH} | p | waste management\building demolition | Waste treatment | 5881.0302 | 0 | 72.6881 | 0 | 8284130.1395 | 0
78566107-df21-4346-af45-819fc00931fb | Disposal, ventilation system, Alterswohnungen Geeren, various components {CH} | p | waste management\building demolition | Waste treatment | 42.4848 | 0 | 0.75282 | 0 | 131364.6224 | 0
8ec3aded-88de-4450-b962-32a59b431a9f | Disposal, ventilation system, Bürogebäude Verenastrasse, Baden {CH} | p | waste management\building demolition | Waste treatment | 4779.3521 | 0 | 464.5856 | 0 | 8328965.6478 | 0
52074243-da42-4480-8837-45545d48da53 | Disposal, ventilation system, Bürogebäude Verenastrasse, Baden, special comp. {CH} | p | waste management\building demolition | Waste treatment | 7.9969 | 0 | 0.63092 | 0 | 16580.6463 | 0
8bc6ecc8-e0ae-4c2c-b84a-bf0077f4ea75 | Disposal, ventilation system, Bürogebäude Verenastrasse, Baden, various comp. {CH} | p | waste management\building demolition | Waste treatment | 153.8329 | 0 | 1.267 | 0 | 209128.7301 | 0
5f51097c-7943-4c6c-ac11-f169541964d9 | Disposal, ventilation system, Bürohaus Fribourg {CH} | p | waste management\building demolition | Waste treatment | 5812.9415 | 0 | 621.6187 | 0 | 8289142.6784 | 0
8b17ff57-5831-4d59-ad25-a3e0ce1d7f7c | Disposal, ventilation system, Bürohaus Fribourg, special components {CH} | p | waste management\building demolition | Waste treatment | 59.2978 | 0 | 1.0227 | 0 | 111752.9233 | 0
5f22b9a5-6d82-4f47-bab0-1125ba5f445c | Disposal, ventilation system, Bürohaus Fribourg, various components {CH} | p | waste management\building demolition | Waste treatment | 348.1532 | 0 | 3.8959 | 0 | 803404.3583 | 0
3e3dd205-ded3-46a5-adc2-9dcfc0dc968b | Disposal, ventilation system, centralized, average for 1 m3/(hm2) {CH} | m2 | waste management\building demolition | Waste treatment | 0.33744 | 0 | 0.023272 | 0 | 589.5229 | 0
a837fed7-bcca-44e7-87b1-ceab6d95c579 | Disposal, ventilation system, centralized, average for 2 m3(hm2) {CH} | m2 | waste management\building demolition | Waste treatment | 0.47369 | 0 | 0.033313 | 0 | 825.4885 | 0
26a06d15-a1ae-4469-b8e4-6455ed591d47 | Disposal, ventilation system, centralized, average for 4 m3(hm2) {CH} | m2 | waste management\building demolition | Waste treatment | 0.74618 | 0 | 0.053394 | 0 | 1297.3983 | 0
0fdc2e7e-1c8b-4337-a15a-de11b03799ac | Disposal, ventilation system, centralized, average for 6 m3(hm2) {CH} | m2 | waste management\building demolition | Waste treatment | 1.0187 | 0 | 0.073475 | 0 | 1769.3298 | 0
01d372b7-33bc-494e-871d-7ea2c971b540 | Disposal, ventilation system, centralized, average for 8 m3(hm2) {CH} | m2 | waste management\building demolition | Waste treatment | 1.2912 | 0 | 0.093556 | 0 | 2241.261 | 0
820bc149-bee7-4c6b-953f-cbc5aa6e0e69 | Disposal, ventilation system, Geschäftshaus B, Esslingen {CH} | p | waste management\building demolition | Waste treatment | 848.9364 | 0 | 94.6579 | 0 | 1559854.43 | 0
8b7af501-6c2f-4011-9b6c-9cf8ffd090ea | Disposal, ventilation system, Geschäftshaus B, Esslingen, various components {CH} | p | waste management\building demolition | Waste treatment | 17.673 | 0 | 0.10093 | 0 | 19908.4604 | 0
5dde58b3-c849-40e0-b53b-daa668404a40 | Disposal, ventilation system, Geschäftshaus C, Esslingen {CH} | p | waste management\building demolition | Waste treatment | 1020.0557 | 0 | 191.5058 | 0 | 1958773.2304 | 0
483c8d29-e040-414a-a1ca-c50e74ab577e | Disposal, ventilation system, Geschäftshaus C, Esslingen, special components {CH} | p | waste management\building demolition | Waste treatment | 77.0074 | 0 | 103.8455 | 0 | 85568.8184 | 0
d8d4decd-e811-4f31-89fa-5ccec8abb9dc | Disposal, ventilation system, Geschäftshaus C, Esslingen, various components {CH} | p | waste management\building demolition | Waste treatment | 21.5163 | 0 | 0.40442 | 0 | 72666.0338 | 0
041e12fb-6361-40ef-9a9f-5e383f3dae12 | Disposal, ventilation system, Pflegezentrum Witikon {CH} | p | waste management\building demolition | Waste treatment | 10332.3457 | 0 | 1037.5578 | 0 | 22159098.4084 | 0
81b41b12-f47e-4f85-829c-2a67951664d0 | Disposal, ventilation system, Pflegezentrum Witikon, special components {CH} | p | waste management\building demolition | Waste treatment | 15.8349 | 0 | 1.1081 | 0 | 106525.7543 | 0
65a5250b-ce18-4424-9cb2-81308b360adc | Disposal, ventilation system, Pflegezentrum Witikon, various components {CH} | p | waste management\building demolition | Waste treatment | 212.9728 | 0 | 2.3325 | 0 | 466217.5091 | 0
936b393d-86ea-48d2-946a-cd7d431f580c | Disposal, ventilation system, Schulhaus Albisriederplatz {CH} | p | waste management\building demolition | Waste treatment | 5337.7842 | 0 | 371.8833 | 0 | 12796060.5048 | 0
f8eeb76b-f3d4-4a88-9657-07addcacf2e8 | Disposal, ventilation system, Schulhaus Albisriederplatz, special components {CH} | p | waste management\building demolition | Waste treatment | 1.2942 | 0 | 0.1021 | 0 | 2683.2908 | 0
93f9090e-46db-46d3-8741-e78aea9de6a9 | Disposal, ventilation system, Schulhaus Albisriederplatz, various components {CH} | p | waste management\building demolition | Waste treatment | 173.8268 | 0 | 1.5063 | 0 | 222134.3947 | 0
ea2047f4-5331-4555-b115-4b343401bb2c | Disposal, ventilation system, Schulhaus Fallätsche {CH} | p | waste management\building demolition | Waste treatment | 12019.921 | 0 | 437.0435 | 0 | 16082789.8857 | 0
ab41a04b-3319-4795-915e-c1b31e2dfeee | Disposal, ventilation system, Schulhaus Fallätsche, various components {CH} | p | waste management\building demolition | Waste treatment | 209.2929 | 0 | 1.989 | 0 | 341485.4223 | 0
d2439a5f-6e06-4363-8025-7e674f5f622d | Disposal, ventilation system, Schulhaus Heslibach {CH} | p | waste management\building demolition | Waste treatment | 2585.1944 | 0 | 150.677 | 0 | 4663806.0886 | 0
94bf3ef8-9a72-4745-bd82-f94efa8b2538 | Disposal, ventilation system, Schulhaus Heslibach, various components {CH} | p | waste management\building demolition | Waste treatment | 77.1096 | 0 | 1.0284 | 0 | 213603.5972 | 0
c16363ac-dfb1-4415-8c61-7b87a4d13023 | Disposal, ventilation system, various components, m2 {CH} | m2 | waste management\building demolition | Waste treatment | 0.025253 | 0 | 0.00026585 | 0 | 48.856 | 0
3fd2478c-39bc-4ede-b7e0-4bf086b14d57 | Disposal, ventilation system, various components, m3/h {CH} | m3 | waste management\building demolition | Waste treatment | 0.0051577 | 0 | 5.4297e-05 | 0 | 9.9781 | 0
55c6f2af-d0a4-4bdb-9d7d-ae8f5ae8bca5 | Disposal, ventilation unit 13000 m3/h, w. circuit connected heat exchanger {CH} | p | waste management\building demolition | Waste treatment | 837.3729 | 0 | 145.7002 | 0 | 895589.7657 | 0
9ee0e60b-c3ac-4c86-b0b6-2dbc40c04c44 | Disposal, ventilation unit 13000 m3/h, w. cross plate heat excanger {CH} | p | waste management\building demolition | Waste treatment | 886.1089 | 0 | 145.9137 | 0 | 950383.9776 | 0
9fb343bb-b9a7-4cd7-9bad-4993cac00cdd | Disposal, ventilation unit 13000 m3/h, w. rotary heat exchanger {CH} | p | waste management\building demolition | Waste treatment | 833.2759 | 0 | 145.7792 | 0 | 892223.5973 | 0
bb4798dd-ff70-4b12-90fe-cae330b17340 | Disposal, ventilation unit 1800 m3/h, w. circuit connected heat exchanger {CH} | p | waste management\building demolition | Waste treatment | 181.8581 | 0 | 26.8827 | 0 | 194979.8426 | 0
d7079cf8-e300-4beb-89fe-a031ee4987fa | Disposal, ventilation unit 1800 m3/h, w. cross plate heat excanger {CH} | p | waste management\building demolition | Waste treatment | 186.1874 | 0 | 26.9015 | 0 | 199844.7315 | 0
c076e77d-5112-4c9a-8b92-684043713441 | Disposal, ventilation unit 1800 m3/h, w. heat excanger {CH} | m3 | waste management\building demolition | Waste treatment | 0.10132 | 0 | 0.014942 | 0 | 108.72 | 0
6bd83b32-6ff8-4710-bdc2-52a7336e12d1 | Disposal, ventilation unit 1800 m3/h, w. rotary heat exchanger {CH} | p | waste management\building demolition | Waste treatment | 179.0603 | 0 | 26.904 | 0 | 192262.0461 | 0
b5fb9f97-cdea-488a-b515-bac2283a0ef6 | Disposal, ventilation unit 3500 m3/h, w. circuit connected heat exchanger {CH} | p | waste management\building demolition | Waste treatment | 286.5228 | 0 | 45.3749 | 0 | 306890.2747 | 0
afef64c2-e7d5-425d-b533-b4b5a6c0e734 | Disposal, ventilation unit 3500 m3/h, w. cross plate heat excanger {CH} | p | waste management\building demolition | Waste treatment | 298.1854 | 0 | 45.4341 | 0 | 320106.4335 | 0
d6a18cc5-6216-47ae-b280-545178794874 | Disposal, ventilation unit 3500 m3/h, w. rotary heat exchanger {CH} | p | waste management\building demolition | Waste treatment | 282.9672 | 0 | 45.4167 | 0 | 303624.9099 | 0
e1b32d3c-4768-496b-a5de-4ee7d3c3723a | Disposal, ventilation unit 6700 m3/h, w. circuit connected heat exchanger {CH} | p | waste management\building demolition | Waste treatment | 495.9864 | 0 | 82.5918 | 0 | 530574.7376 | 0
1a650551-e093-4d68-ae5c-30ae903d3680 | Disposal, ventilation unit 6700 m3/h, w. cross plate heat excanger {CH} | p | waste management\building demolition | Waste treatment | 523.7763 | 0 | 82.7129 | 0 | 561810.3686 | 0
34529094-389f-4202-a09f-8c7138b9726e | Disposal, ventilation unit 6700 m3/h, w. heat excanger {CH} | m3 | waste management\building demolition | Waste treatment | 0.07516 | 0 | 0.012335 | 0 | 80.5036 | 0
500e87b6-f478-4424-9ec5-cd6ef33d5be0 | Disposal, ventilation unit 6700 m3/h, w. rotary heat exchanger {CH} | p | waste management\building demolition | Waste treatment | 490.9152 | 0 | 82.6348 | 0 | 525707.0459 | 0
4452ca3c-fe4e-4333-941a-93f829d99e0f | Disposal, ventilator unit 13000 m3/h, modular, w. filter, without silencer {CH} | p | waste management\building demolition | Waste treatment | 359.2644 | 0 | 72.6473 | 0 | 381845.047 | 0
8d6aecb3-3231-45c7-ac86-5a9ffdb3ffd8 | Disposal, ventilator unit 1800 m3/h, modular, w. filter, without silencer {CH} | m3 | waste management\building demolition | Waste treatment | 0.040478 | 0 | 0.0074376 | 0 | 43.0894 | 0
7f17d055-ad77-421e-92ac-bbfc124d0044 | Disposal, ventilator unit 1800 m3/h, modular, w. filter, without silencer, Device {CH} | p | waste management\building demolition | Waste treatment | 72.8621 | 0 | 13.3877 | 0 | 77562.6098 | 0
a09e30eb-05d8-4547-a631-6ea97636b44f | Disposal, ventilator unit 3500 m3/h, modular, w. filter, without silencer {CH} | p | waste management\building demolition | Waste treatment | 117.1834 | 0 | 22.6096 | 0 | 124665.0725 | 0
03622fc1-e009-45d1-b567-7fad089fccb3 | Disposal, ventilator unit 6700 m3/h, modular, w. filter, without silencer {CH} | m3 | waste management\building demolition | Waste treatment | 0.031091 | 0 | 0.0061456 | 0 | 33.053 | 0
e1ca0767-af7c-4eac-a7e8-7f35824b671e | Disposal, ventilator unit 6700 m3/h, modular, w. filter, without silencer, Device {CH} | p | waste management\building demolition | Waste treatment | 208.3108 | 0 | 41.1756 | 0 | 221455.3461 | 0
1a32b8d8-b705-4329-81ea-0249b639a0f1 | Disposal, waste separation system, as building waste {CH} | p | waste management\building demolition | Waste treatment | 8.1262 | 0 | 0.0073201 | 0 | 8760.5352 | 0
0c0c63b8-935a-41a8-975a-11cbde8589bc | Disposal, waste, Si waferprod., inorg, 9.4% water, to residual material landfill {CH} | kg | landfill\residual material landfill | Waste treatment | 0.30107 | 0 | 0.018687 | 0 | 618.8932 | 193.9183
30fc8df6-21f4-4cbc-aebf-61a3a8a0d85a | Disposal, waste, silicon wafer production, 0% water, to underground deposit {DE} | kg | underground deposit\unspecified | Waste treatment | 0.11652 | 0 | 0.0018695 | 0 | 143969.2736 | 143750
75533b76-818c-425b-b242-7e8537aef3f2 | Disposal, wire plastic, 3.55% water, to municipal incineration {CH} | kg | waste management\municipal incineration | Waste treatment | 2.2328 | 1.9378 | 0.011069 | 0 | 2409.4656 | 2001.9631
6d562871-a738-4002-a96a-85b11b833535 | Disposal, wood and wood materials as construction waste, exported to incineration {RER} | kg | waste management\building demolition | Waste treatment | 0.24127 | 0 | 1.4003 | 0 | 383.8859 | 0
4d1c9554-952a-4749-a910-32eb2fffa9ea | Disposal, wood and wood materials as construction waste, to final disposal type E {CH} | kg | waste management\building demolition | Waste treatment | 0.081058 | 0 | 0.016553 | 0 | 1066.7982 | 0
2aa93afc-a3fe-4341-bdee-881dae30f9c2 | Disposal, wood and wood materials as construction waste, to municipal waste incineration, solid wood {CH} | kg | waste management\building demolition | Waste treatment | 0.14129 | 0 | 1.3906 | 0 | 199.3411 | 0
1af03aa4-4883-4a85-92b3-d0cbeff8fa2d | Disposal, wood and wood materials as construction waste, wood incineration process {CH} | kg | waste management\building demolition | Waste treatment | 0.13594 | 0 | 1.3902 | 0 | 189.3272 | 0
370fd3e8-203b-40f7-9ff6-28a770d1cbc3 | Disposal, wood ash mixture, pure, 0% water, to landfarming {CH} | kg | landfarming\unspecified | Waste treatment | 0.0013118 | 0 | 6.1397e-05 | 0 | 4667.2341 | 4664.69
b1e507f4-56ec-4420-8a83-725ed160a761 | Disposal, wood ash mixture, pure, 0% water, to municipal incineration {CH} | kg | waste management\municipal incineration | Waste treatment | 0.020036 | 2.0244e-05 | 0.00097288 | 0 | 101.1761 | 59.4586
38305d9e-5801-40bd-9b03-d888155ee2e7 | Disposal, wood ash mixture, pure, 0% water, to sanitary landfill {CH} | kg | landfill\sanitary landfill | Waste treatment | 0.019845 | 0.0062132 | 0.0021449 | 0.0015502 | 78.0374 | 46.5393
1f2b2478-8bdb-4f51-b4db-9057300d7cff | Disposal, wood fibre board 1.25% binder as building waste, exported to incineration {RER} | kg | waste management\building demolition | Waste treatment | 0.27379 | 0 | 1.383 | 0 | 418.3809 | 0
647aaf51-56a8-4ad5-91bd-2fbf96552713 | Disposal, wood fibre board 1.25% binder as building waste, to final disposal type E {CH} | kg | waste management\building demolition | Waste treatment | 0.081622 | 0 | 0.01636 | 0 | 1078.0182 | 0
02c4c6f9-3e5c-4b8d-8e1d-ec69c02a4b65 | Disposal, wood fibre board 1.25% binder as building waste, to municipal waste incineration {CH} | kg | waste management\building demolition | Waste treatment | 0.17381 | 0 | 1.3732 | 0 | 233.8361 | 0
16ebf28f-f375-4b7b-b58f-3425f3181a40 | Disposal, wood fibre board, 1.25% binder, as building waste {CH} | kg | waste management\building demolition | Waste treatment | 0.044254 | 0 | 0.21736 | 0 | 68.557 | 0
6df48a82-f17d-4fb1-b8cf-ce19aa8589a6 | Disposal, wood mix, industrial wood scrap and softwood {CH} | kg | waste management\building demolition | Waste treatment | 0.0080421 | 0 | 0.62721 | 0 | 24.331 | 0
50dd50fc-4645-4f90-b08e-0bf2f607b151 | Disposal, wood parquet 2-layer, as building waste {CH} | m2 | waste management\building demolition | Waste treatment | 0.33874 | 0 | 1.2892 | 0 | 491.6063 | 0
6befb70f-fa12-4b26-a645-a32513e746a7 | Disposal, wood parquet 3-layer, as building waste {CH} | m2 | waste management\building demolition | Waste treatment | 0.4387 | 0 | 1.6696 | 0 | 636.6704 | 0
3e40f735-0ff0-4c04-a681-81907db2fd50 | Disposal, wood parquet mosaic, as building waste {CH} | m2 | waste management\building demolition | Waste treatment | 0.21911 | 0 | 1.2326 | 0 | 353.287 | 0
5540b963-a076-41b6-94a9-ddfa39209305 | Disposal, wood particle board 10% binder 3.5% MF resin as building waste, exported to incineration {RER} | kg | waste management\building demolition | Waste treatment | 0.59513 | 0 | 1.2129 | 0 | 755.8445 | 0
69555a50-48f2-4330-b94a-86f6840eda96 | Disposal, wood particle board 10% binder 3.5% MF resin as building waste, to final disposal type E {CH} | kg | waste management\building demolition | Waste treatment | 0.087142 | 0 | 0.014463 | 0 | 1187.9735 | 0
a0f5909e-6f17-4b3b-95a0-76fc89e47983 | Disposal, wood particle board 10% binder 3.5% MF resin as building waste, to municipal waste incineration {CH} | kg | waste management\building demolition | Waste treatment | 0.49515 | 0 | 1.2032 | 0 | 571.2997 | 0
e1c1fb32-911e-4d57-a365-f07638d079b7 | Disposal, wood particle board 10% binder as building waste, exported to incineration {RER} | kg | waste management\building demolition | Waste treatment | 0.50141 | 0 | 1.2615 | 0 | 659.8458 | 0
35c7d166-b296-4482-84f8-b5b81e5f7ebf | Disposal, wood particle board 10% binder as building waste, to final disposal type E {CH} | kg | waste management\building demolition | Waste treatment | 0.085565 | 0 | 0.015005 | 0 | 1156.5577 | 0
cbe92053-24fb-4813-9810-0510ec6b46bf | Disposal, wood particle board 10% binder as building waste, to municipal waste incineration {CH} | kg | waste management\building demolition | Waste treatment | 0.40144 | 0 | 1.2518 | 0 | 475.301 | 0
e94b7a72-dad5-49e1-8857-2a52b61551c8 | Disposal, wood particle board, 10% binder, 3.5% MF resin, as building waste {CH} | kg | waste management\building demolition | Waste treatment | 0.094913 | 0 | 0.19055 | 0 | 122.0712 | 0
d8b02b34-7c23-477b-a8a7-8c7a1fb9379b | Disposal, wood particle board, 10% binder, as building waste {CH} | kg | waste management\building demolition | Waste treatment | 0.080139 | 0 | 0.19822 | 0 | 106.8475 | 0
9c0372d8-d97f-418e-a734-adb0ab6c9a6c | Disposal, wood pole, chrome preserved, 20% water, to municipal incineration {CH} | kg | waste management\municipal incineration | Waste treatment | 0.017742 | 0.0040177 | 1.4581 | 1.4578 | 673.4862 | 653.1066
c03df82a-e3d3-408f-8f7e-7c03e10bf8bf | Disposal, wood untreated, 20% water, to municipal incineration {CH} | kg | waste management\municipal incineration | Waste treatment | 0.017038 | 0.0040325 | 1.4634 | 1.4631 | 53.5423 | 34.2928
79b15173-875f-4cef-848d-5121d4e4c305 | Disposal, wood untreated, 20% water, to sanitary landfill {CH} | kg | landfill\sanitary landfill | Waste treatment | 0.075531 | 0.062421 | 0.01617 | 0.015603 | 1056.4613 | 1026.2377
45e78ecf-459c-40bb-9f1b-8fbab97ba0fd | Disposal, xylolite flooring, as building waste {CH} | m2 | waste management\building demolition | Waste treatment | 0.27254 | 0 | 0.011338 | 0 | 919.754 | 0
1e9bc15d-fb34-47c0-afc6-f04a1125405f | Disposal, zeolite, 5% water, to construction waste landfill {CH} | kg | waste management\construction waste landfill | Waste treatment | 0.0010999 | 0 | 6.6289e-05 | 0 | 392.2 | 388.4455
e007076b-a628-43b3-b403-6782e4474936 | Disposal, zinc in car shredder residue, 0% water, to municipal incineration {CH} | kg | waste management\municipal incineration | Waste treatment | 0.1594 | 1.9834e-05 | 0.0097977 | 0 | 1835.5619 | 1581.6228
89ae5562-73eb-37ce-a835-2055cb7e9c7d | Distribution network, electricity, low voltage {CH} | km | electricity\distribution | Transport | 26989.1981 | 96.9011 | 1898.692 | 0 | 145638455.3878 | 159448.2
e9bc7a1b-958c-3890-a2e4-b5d188ee9023 | Distribution sheds {RER} | p | transport systems\road\Transformation\Infrastructure | Transport | 538.0712 | 0 | 32.5904 | 0 | 1023186.8756 | 0
82fc5365-5794-3f52-8bb7-00d40539f384 | District heat, at consumer, biomethane cogen 1MWth, allocation exergy {CH} | MJ | heat\district heat | Energy | 0.016388 | 0 | 0.029548 | 0 | 23.2822 | 0
b0116b28-aeb6-3fb5-a22d-a2d91f4910da | District heat, at consumer, biomethane cogen 1MWth, economic allocation {CH} | MJ | heat\district heat | Energy | 0.030503 | 0 | 0.056041 | 0 | 41.6885 | 0
cceddd61-8473-31b0-aa3c-59c81d67abe3 | District heat, at consumer, biomethane in industrial furnace 1MW {CH} | MJ | heat\district heat | Energy | 0.045142 | 0 | 0.088654 | 0 | 60.2498 | 0
c526d740-d6f4-3ed3-a2e8-e915d07d4812 | District heat, at consumer, borehole heat pump 50kW {CH} | MJ | heat\heat pumps\district heat | Energy | 0.013898 | 0 | 0.0025121 | 0 | 57.8122 | 0
9f2d6e0b-5897-3f3c-b6f7-6f883017136f | District heat, at consumer, diesel cogen 1MWth, allocation exergy {CH} | MJ | heat\district heat | Energy | 0.03624 | 0 | 0.00096963 | 0 | 50.2784 | 0
2408ecfb-7e8f-3d8f-bc15-b22f6075b6ab | District heat, at consumer, diesel cogen 1MWth, economic allocation {CH} | MJ | heat\district heat | Energy | 0.081846 | 0 | 0.0020476 | 0 | 111.1745 | 0
98535d50-aab1-3916-8745-f1cbe865aadd | District heat, at consumer, ground water heat pump 50kW {CH} | MJ | heat\heat pumps\district heat | Energy | 0.01277 | 0 | 0.0025228 | 0 | 55.5235 | 0
a48a6963-60a3-3f2d-a618-4da8b229db2d | District heat, at consumer, heat from nuclear power plant, allocation exergy {CH} | MJ | heat\nuclear power\district heat | Energy | 0.00073267 | 0 | 0.00013024 | 0 | 3.4914 | 0
3fac81fa-3ab3-33bc-90eb-ae19983ac3bf | District heat, at consumer, heat from nuclear power plant, economic allocation {CH} | MJ | heat\nuclear power\district heat | Energy | 0.00075406 | 0 | 0.00013063 | 0 | 4.3333 | 0
2a08ae78-ec98-35ee-a391-2a002bb2873c | District heat, at consumer, light fuel oil in industrial furnace 1MW {CH} | MJ | heat\district heat | Energy | 0.11163 | 0 | 0.00044464 | 0 | 139.0486 | 0
ed8a8d8b-3455-3992-9d93-508a3f83cc0c | District heat, at consumer, natural gas cogen 1MWth, allocation exergy {CH} | MJ | heat\district heat | Energy | 0.031285 | 0 | 0.00026377 | 0 | 41.127 | 0
d74b8a58-fd7e-32ce-91bc-c5181828dbc6 | District heat, at consumer, natural gas cogen 1MWth, economic allocation {CH} | MJ | heat\district heat | Energy | 0.058815 | 0 | 0.00038429 | 0 | 75.6045 | 0
e8c316e3-ddf2-395f-b110-a70e130a9145 | District heat, at consumer, natural gas in industrial furnace 1MW {CH} | MJ | heat\district heat | Energy | 0.089806 | 0 | 0.00052175 | 0 | 113.6779 | 0
05bc9e52-5649-3fa0-8e18-1876d1bc8e59 | District heat, at consumer, swiss average, allocation exergy {CH} | MJ | heat\district heat | Energy | 0.018908 | 0 | 0.031036 | 0 | 35.6035 | 0
45038c76-24b7-3c6e-9bf9-0a3343dcd779 | District heat, at consumer, swiss average, economic allocation {CH} | MJ | heat\district heat | Energy | 0.026248 | 0 | 0.083712 | 0 | 55.9551 | 0
44c06df9-31b2-3696-b9db-a1bd2dfda28d | District heat, at consumer, waste from municipal waste incineration {CH} | MJ | heat\waste\district heat | Energy | 0.00071623 | 0 | 0.00012995 | 0 | 2.8446 | 0
6031ccda-37ae-3318-861e-45c12c9c2f08 | District heat, at consumer, wood chips cogen 1MWth, allocation exergy {CH} | MJ | heat\district heat | Energy | 0.0039927 | 0 | 0.040916 | 0 | 15.547 | 0
0480eca3-3749-3f2d-83d3-b75e9f44572f | District heat, at consumer, wood chips cogen 1MWth, economic allocation {CH} | MJ | heat\district heat | Energy | 0.0058367 | 0 | 0.063871 | 0 | 22.696 | 0
cb288729-3502-346a-ba2a-807b71945f0b | District heat, at consumer, wood chips in industrial furnace 1MW {CH} | MJ | heat\district heat | Energy | 0.0062594 | 0 | 0.12067 | 0 | 45.104 | 0
c09c626e-3314-3904-8b9d-1c05a86fb007 | District heat, from biogas cogen engine, agricultural covered, alloc. exergy {CH} | MJ | energy supply, kbob recommendation\district heat, delivered | Energy | 0.0056406 | 0 | 0.03077 | 0 | 10.2269 | 0
72683ba8-5d9d-3a9a-9978-7b8804ca074a | District heat, from sewage heat exchanger {CH} | MJ | energy supply, kbob recommendation\district heat, delivered | Energy | 0.01024 | 0 | 0.0021159 | 0 | 45.1573 | 0
2cdc4d89-5b48-305d-8094-a7970bc2bb18 | Dithiocarbamate-compounds, at regional storehouse {CH} | kg | chemicals\pesticides | Material | 4.2111 | 0.00056633 | 0.21216 | 0 | 13852.0333 | 2140.3787
90d8feb2-4fc5-3927-ae4e-15d8369f0d3b | Dithiocarbamate-compounds, at regional storehouse {RER} | kg | chemicals\pesticides | Material | 4.4814 | 0.00056633 | 0.23021 | 0 | 14050.5134 | 2140.3787
9e24397e-d2e3-3ccf-b896-74bdf444cc8b | Diuron, at regional storehouse {CH} | kg | chemicals\pesticides | Material | 8.5589 | 0.58983 | 0.37336 | 0 | 20979.9358 | 4301.0717
e124c694-dafc-3187-bcee-2871699d70ac | Diuron, at regional storehouse {RER} | kg | chemicals\pesticides | Material | 8.9213 | 0.58983 | 0.39756 | 0 | 21246.0026 | 4301.0717
7968fc52-e18a-375f-8642-61dbe3acd126 | Docking station, at plant {GLO} | p | electronics\devices | Material | 29.5481 | 0 | 1.9018 | 0 | 89864.1726 | 0
633c6310-6b84-330b-bb26-e836f6eba2bd | Dolomite, at plant {RER} | kg | minerals\unspecified | Material | 0.020885 | 0 | 0.0012089 | 0 | 44.8619 | 9.1235
abe7515a-1847-3bfa-8070-9ff014dae409 | Door frame, inner, steel, at plant {CH} | m2 | building components\doors | Material | 49.2173 | 0 | 2.8545 | 0 | 93258.85 | 0
7f32400a-22ab-3987-aa30-3d5c62244a43 | Door frame, inner, wood, at plant {CH} | m2 | building components\doors | Material | 3.5869 | 0 | 5.2184 | 0 | 8363.9862 | 0
7509327b-fdf6-3a43-b24b-eb7922ad109b | Door frame, outer, wood, at plant {CH} | m2 | building components\doors | Material | 3.8265 | 0 | 5.4081 | 0 | 8928.0087 | 0
8fe52960-0fc3-3118-a163-29fc27624393 | Door leaf, functional, inner, wood, at plant {CH} | m2 | building components\doors | Material | 27.4169 | 0 | 19.2372 | 0 | 61772.832 | 0
7d6338e2-8674-3387-b6ce-234458b4cfdb | Door leaf, outer, wood-glass, at plant {CH} | m2 | building components\doors | Material | 65.9291 | 0 | 16.8598 | 0 | 132170.3486 | 0
d0a8a8dc-a97c-31f9-b4c8-0a5f2e02af61 | Door leaf, outer, wood, at plant {CH} | m2 | building components\doors | Material | 42.3515 | 0 | 18.9849 | 0 | 94634.2235 | 0
904295fc-cc1c-3e70-ad9d-442d2c1bd03b | Door leaf, room, inner, wood-glass, at plant {CH} | m2 | building components\doors | Material | 44.9457 | 0 | 14.256 | 0 | 86717.5002 | 0
c58dc8e4-f7ec-3b56-aa61-c8be6a91bb29 | Door leaf, room, inner, wood, at plant {CH} | m2 | building components\doors | Material | 17.7702 | 0 | 13.907 | 0 | 40961.1587 | 0
9b0eb861-40a8-389c-99aa-ce5dc1fcfd1a | Door, inner, aluminium, transparent filling, at plant {CH} | m2 | building components\doors | Material | 147.5274 | 0 | 8.0064 | 0 | 291309.9283 | 666.655
e97aa280-b31a-3ceb-bfd6-a99df525dc3f | Door, inner, aluminium, transparent filling, at plant {RER} | m2 | building components\doors | Material | 152.0022 | 0 | 8.1461 | 0 | 305942.3651 | 666.654
e0ee9db1-667d-3e92-9b7c-9bd5ce89d0c5 | Door, inner, aluminium, transparent filling, at regional storage {CH} | m2 | building components\doors | Material | 150.1427 | 0 | 8.1437 | 0 | 297687.3692 | 0
45a0b3b5-7aed-3239-ace1-79558e0a7b2b | Door, inner, aluminium, transparent filling, total {CH} | m2 | building components\doors | Material | 158.8402 | 0 | 8.1818 | 0 | 308125.0827 | 0
682a2262-71b9-30b5-91a4-7bd440dc9ae5 | Door, inner, functional, wood, steel frame, at plant {CH} | m2 | building components\doors | Material | 80.6852 | 0 | 22.1651 | 0 | 162409.4684 | -311.9521
02af4487-f60c-3119-9ffa-d9a90cf9756d | Door, inner, functional, wood, wooden frame, at plant {CH} | m2 | building components\doors | Material | 35.0548 | 0 | 24.529 | 0 | 77390.7648 | -435.792
025cc8eb-e486-3f4e-b220-74bb3fa6e9d1 | Door, inner, room, glass-wood, steel frame, at plant {CH} | m2 | building components\doors | Material | 96.5786 | 0 | 17.1543 | 0 | 184400.9165 | -160.8249
723498eb-7fed-3998-a7b2-4a5a819304c8 | Door, inner, room, glass-wood, wooden frame, at plant {CH} | m2 | building components\doors | Material | 50.9482 | 0 | 19.5182 | 0 | 99382.2296 | -284.648
24f2adc6-2f88-3444-b236-9e85bd4beb91 | Door, inner, room, wood, steel frame , at plant {CH} | m2 | building components\doors | Material | 71.0385 | 0 | 16.8349 | 0 | 141749.1072 | -160.6401
e0ea9d78-b8f1-3ab0-94e6-b0780d5447fa | Door, inner, room, wood, wooden frame, at plant {CH} | m2 | building components\doors | Material | 25.4081 | 0 | 19.1988 | 0 | 56730.4035 | -284.48
8e647194-34df-374c-ba58-b55b6d311b77 | Door, outer, aluminium, opaque filling, at plant {CH} | m2 | building components\doors | Material | 169.3106 | 0 | 6.4094 | 0 | 352740.476 | 599.967
cba014b5-8b07-3bf6-aeb7-1dc097d8d325 | Door, outer, aluminium, opaque filling, at plant {RER} | m2 | building components\doors | Material | 174.2115 | 0 | 6.5419 | 0 | 368871.2735 | 599.966
da70640b-e2aa-397d-b81d-ce5b17ec44bd | Door, outer, aluminium, opaque filling, at regional storage {CH} | m2 | building components\doors | Material | 171.5384 | 0 | 6.5112 | 0 | 358594.872 | 0
d375ed4e-956e-3c8a-8a01-5d863b5fd54a | Door, outer, aluminium, opaque filling, total {CH} | m2 | building components\doors | Material | 181.5759 | 0 | 6.5171 | 0 | 369072.3512 | 0
6e47c2ad-842d-3632-af32-bd9ce911dc12 | Door, outer, aluminium, transparent filling, at plant {CH} | m2 | building components\doors | Material | 188.9623 | 0 | 9.0218 | 0 | 360317.8818 | 599.9814
35cad452-b920-31a9-a68a-4afc93117198 | Door, outer, aluminium, transparent filling, at plant {RER} | m2 | building components\doors | Material | 193.7878 | 0 | 9.1668 | 0 | 376506.2489 | 599.9803
700938bb-f702-3154-a966-6a618f87916d | Door, outer, aluminium, transparent filling, at regional storage {CH} | m2 | building components\doors | Material | 192.2057 | 0 | 9.1974 | 0 | 368066.1657 | 0
81552f5b-560c-35be-91ff-9366bb3543c0 | Door, outer, aluminium, transparent filling, total {CH} | m2 | building components\doors | Material | 206.9459 | 0 | 9.2533 | 0 | 385389.1933 | 0
108492c3-c3a3-3e44-a1b0-dfc1c16e116f | Door, outer, glass-wood, U=0.7 W/m2K, wooden frame, at plant {CH} | m2 | building components\doors | Material | 72.9019 | 0 | 22.3267 | 0 | 146522.7165 | -429.2988
aaaeae53-2893-349d-b04d-6e09631b7a1b | Door, outer, wood-aluminium, wooden frame, at plant {CH} | m2 | building components\doors | Material | 100.502 | 0 | 25.5592 | 0 | 212152.0512 | -525.8848
7b4210ab-ff62-319e-bac7-0c4b20da520d | Door, outer, wood, U=1.0 W/m2K, wooden frame, at plant {CH} | m2 | building components\doors | Material | 51.1722 | 0 | 24.4864 | 0 | 112327.8805 | -525.8722
ac58ca30-f75f-3935-9a20-ff1f52047114 | Drawing of pipes, steel {RER} | kg | metals\chipless shaping | Processing | 0.43081 | 0 | 0.013556 | 0 | 680.0384 | 0
39397a61-95e5-354e-b858-2b2f8f0b6d71 | Dried roughage store, air dried, solar {CH} | m3 | agricultural\operations\infrastructure | Processing | 75.8808 | 0 | 131.3986 | 0 | 193941.8567 | 9047.08
37054425-8d95-384b-be96-a924dac9edc6 | Dried roughage store, cold-air dried, conventional {CH} | m3 | agricultural\operations\infrastructure | Processing | 65.3891 | 0 | 103.5543 | 0 | 176895.527 | 9047.08
ffcb318a-9215-3be9-ab3f-5c328dcc45a4 | Dried roughage store, cold-air dried, conventional, operation {CH} | kg | agricultural\operations | Processing | 0.029252 | 0 | 0.02923 | 0 | 107.086 | 0
585ea5d0-6ec7-3bd0-a251-f441cbe9d6a3 | Dried roughage store, non ventilated {CH} | m3 | agricultural\operations\infrastructure | Processing | 49.0395 | 0 | 49.7098 | 0 | 130491.875 | 9047.08
254143c0-4217-3a9f-ae25-62a57883b53e | Dried roughage store, non ventilated, operation {CH} | kg | agricultural\operations | Processing | 0.013489 | 0 | 0.013291 | 0 | 37.0022 | 0
8e24e77f-9e26-3129-964e-b1d83d070572 | Drilling, deep borehole {CH} | m | pipeline\infrastructure | Transport | 1437.5387 | 0 | 85.4441 | 0 | 2957493.7851 | 54215.8518
55957973-eab7-3b72-ad4c-bac29feca3bf | Drilling, deep borehole {RER} | m | chemicals\gases\infrastructure | Material | 1455.0837 | 0 | 87.5352 | 0 | 2989365.9592 | 54215.8518
c8c4b538-5f27-386f-a03f-c0e3e0e3a74a | Drop-arm awning, at plant {CH} | m2 | construction materials\sunshade | Material | 58.3529 | 0 | 2.7354 | 0 | 138344.7781 | 0
3ba4ea19-956a-3ab2-b549-aa9f8a3054d7 | Drop-arm awning, at plant, with resource correction {CH} | m2 | construction materials\sunshade | Material | 58.3529 | 0 | 2.7354 | 0 | 138344.6452 | -0.13293
11308590-fa2a-36c2-af1b-9010b0fa5630 | Drying of food, 1 kg water {CH} | kg | food industry\processing | Processing | 0.089719 | 0 | 0.020452 | 0 | 427.455 | 0
29c41380-c322-36a6-b309-365255ba535d | Drying, natural gas {NO} | m3 | fuels\natural gas\produced gas\processes | Material | 0.022541 | 0.017189 | 0.00026138 | 0 | 31.7194 | 18.5116
50b44dba-c838-3e7d-9e28-2bfc4e5419ff | DTPA, diethylenetriaminepentaacetic acid, at plant {RER} | kg | chemicals\organic | Material | 4.5009 | 0.0526 | 0.11997 | 0 | 8197.6956 | 308.7836
b987210b-b45b-4e03-843e-cbd3f3e8e4e3 | DummyWasteTreatment U | kg | Others\unspecified_wt | Waste treatment | 0 | 0 | 0 | 0 | 0 | 0
5c8a8bd3-7fb4-3566-9ca2-3ab4e633ab9c | Dung slab {CH} | m2 | agricultural\operations\infrastructure | Processing | 115.9787 | 0 | 7.0742 | 0 | 267856.7107 | 23030
f92679c2-49f5-3221-a2bc-f02d92134957 | EDTA, ethylenediaminetetraacetic acid, at plant {RER} | kg | chemicals\organic | Material | 4.5009 | 0.0526 | 0.11997 | 0 | 8197.6956 | 308.7836
fd150af7-2147-3f8e-a3a1-361e46382b1c | EI 30 fire insulation, 50mm, 120kg/m3, reinforced alumium foil, at plant {CH} | m2 | ventilation\production of components | Material | 9.784 | 0 | 0.32241 | 0 | 17408.861 | 0
2499123a-36cc-3113-b10f-d7b9885f200b | EI 60 fire insulation, 70mm, 120kg/m3, reinforced alumium foil, at plant {CH} | m2 | ventilation\production of components | Material | 12.679 | 0 | 0.42599 | 0 | 21976.3427 | 0
081caaaf-c3ff-3ca6-8200-16b4dedfaf9e | EI 90 fire insulation, 100mm, 120kg/m3, reinforced alumium foil, at plant {CH} | m2 | ventilation\production of components | Material | 17.0216 | 0 | 0.58136 | 0 | 28827.5654 | 0
ac4fb5f0-36d8-3a44-b51b-9ad8355c9796 | EKG I, electrical system, office building, construction {CH} | m2 | construction processes\buildings | Material | 20.6663 | 0 | 4.0365 | 0 | 81969.9303 | 0
61e72e84-22c9-3f10-b25c-de85dfbfb0de | EKG I, electrical system, office building, deconstruction {CH} | m2 | construction processes\buildings | Material | 1.4401 | 0 | 0.0087425 | 0 | 1604.6853 | 0
e297949c-b756-3727-a256-cfcca08aae59 | EKG I, electrical system, residental building, construction {CH} | m2 | construction processes\buildings | Material | 8.8309 | 0 | 0.72575 | 0 | 34234.4763 | 0
279202ec-262c-3d07-b5b3-2015afcefda3 | EKG I, electrical system, residental building, deconstruction {CH} | m2 | construction processes\buildings | Material | 3.3783 | 0 | 0.01117 | 0 | 3568.184 | 0
4793adc6-8053-35f8-a4f2-3c54f910d6bd | EKG I, sanitary facilities, office building, construction {CH} | m2 | construction processes\buildings | Material | 5.7527 | 0 | 0.21363 | 0 | 12103.259 | 0
f136f531-8014-3cbe-b5eb-51efd3148ca7 | EKG I, sanitary facilities, office building, deconstruction {CH} | m2 | construction processes\buildings | Material | 2.4558 | 0 | 0.0019837 | 0 | 2576.7883 | 0
8effe812-32de-3928-947c-6d441ce6a91f | EKG I, sanitary facilities, residental building, construction {CH} | m2 | construction processes\buildings | Material | 10.3114 | 0 | 0.47115 | 0 | 24087.4529 | 0
18d8e87f-2342-33fa-8d0f-bbd9e457fed9 | EKG I, sanitary facilities, residental building, deconstruction {CH} | m2 | construction processes\buildings | Material | 1.5275 | 0 | 0.0022337 | 0 | 1648.6828 | 0
ef826900-0eb5-3dbe-b8dd-4d9ae4ad5eed | Elbow 90°, steel, 100x50 mm, at plant {RER} | p | construction\ventilation\components | Material | 1.296 | 0 | 0.044226 | 0 | 4391.3991 | 0
a215ee01-c34d-3479-b1bb-c036766ad0a9 | Electric arc furnace converter {RER} | p | metals\ferro\production\infrastructure | Material | 95630961.6355 | 0 | 22830037.6849 | 0 | 229653845113.7383 | 15400000000
519f1476-d27f-3619-afcc-2ad8faeb1642 | Electric arc furnace slag, alloyed, 23MnCrSiMoF66, at plant {CH} | kg | metals\extraction | Material | 0.00021465 | 0 | 1.7108e-05 | 0 | 0.70038 | 0.047555
59050da3-e750-3b18-8323-05d626fa6254 | Electric arc furnace slag, alloyed, 42CrMoS4, at plant {CH} | kg | metals\extraction | Material | 0.00020033 | 0 | 1.6851e-05 | 0 | 0.67091 | 0.051089
9e7fb42e-4930-3c36-b784-322bd7cf10e6 | Electric arc furnace slag, alloyed, 44FMn28, at plant {CH} | kg | metals\extraction | Material | 0.00020592 | 0 | 1.8585e-05 | 0 | 0.5913 | 0.052343
1aaaf8ed-85ad-3f42-b7b7-5056d43a5e55 | Electric arc furnace slag, at plant {RER} | kg | metals\extraction | Material | 0.0028603 | 0.00065318 | 0.0001597 | 0 | 6.1234 | 1.7831
a6177709-3611-387e-93b4-a9850850ddec | Electric arc furnace slag, low-alloyed, at plant {CH} | kg | metals\extraction | Material | 0.0034973 | 0.00098385 | 0.00020431 | 0 | 8.3572 | 1.4853
56fbc508-14ac-32ba-b1fc-4edc5d6ff2da | Electric arc furnace slag, low-alloyed, at plant, best plants (min. values) {RER} | kg | metals\extraction | Material | 0.00051673 | 0.00012485 | 3.8316e-05 | 0 | 0.95088 | 0.13311
8e3945d6-ecd6-3754-9949-ca13077bc4c8 | Electric arc furnace slag, low-alloyed, at plant, worst plants (max. values) {RER} | kg | metals\extraction | Material | 0.0081539 | 0.0015498 | 0.00035642 | 0 | 17.8043 | 5.2799
0ee042bb-dc9d-38e7-a791-8ce2af7cf3f1 | Electric arc furnace slag, unalloyed, at plant {CH} | kg | metals\extraction | Material | 0.00016489 | 0 | 1.4628e-05 | 0 | 0.45847 | 0.051156
6a69ba15-1581-31e0-ba97-4ab8b38be2b0 | Electric bicycle production, without battery and motor {RER} | p | transport systems\road\Vehicle components\Energy storage\Lithium-ion battery | Transport | 69.4399 | 0 | 5.2981 | 0 | 142941.539 | 0
3aa52919-7b30-3ca4-92f8-4f2d169fdec5 | Electric bicycle, at regional storage {RER} | p | transport systems\road\operations\infrastructure | Transport | 106.2586 | 0 | 6.3346 | 0 | 246786.6432 | 0
1dbaee31-d64d-3a9e-8a4f-a7b08b2660ac | Electric bicycle, LiNCM battery, at regional storage {RER} | p | transport systems\road\operations\infrastructure | Transport | 135.1114 | 0 | 7.1269 | 0 | 302274.9154 | 0
af874476-8ae3-32e4-accb-b005abfc0fe7 | Electric cargo bicycle production, without battery and motor {RER} | p | transport systems\road\Vehicle components\Energy storage\Lithium-ion battery | Transport | 93.5939 | 0 | 13.9725 | 0 | 195485.9986 | 0
03bcb48a-f359-3e79-8512-299b3e145fa3 | Electric installation, 1.3 MWp photovoltaic plant, at plant {CH} | p | electricity by fuel\photovoltaic\infrastructure | Energy | 30713.8881 | 0 | 769.5792 | 0 | 130303683.0177 | 0
6cd53d31-ad3b-321f-b672-8c42aeeb54cc | Electric installation, 156 kWp photovoltaic plant, at plant {CH} | p | electricity by fuel\photovoltaic\infrastructure | Energy | 2388.2019 | 0 | 60.3166 | 0 | 10207465.4108 | 0
c744fd02-807e-319f-9ed7-34753cbd40ec | Electric installation, 280 kWp photovoltaic plant, at plant {CH} | p | electricity by fuel\photovoltaic\infrastructure | Energy | 2709.4634 | 0 | 65.9366 | 0 | 11007607.577 | 0
c45bb967-234c-3b76-a76d-6682bc0530d6 | Electric installation, 324 kWp photovoltaic plant, at plant {DE} | p | electricity by fuel\photovoltaic\infrastructure | Energy | 3509.8698 | 0 | 83.2436 | 0 | 13439374.3802 | 0
4b359604-ee22-36ba-bdc4-48a554215a77 | Electric installation, 450 kWp photovoltaic plant, at plant {DE} | p | electricity by fuel\photovoltaic\infrastructure | Energy | 3551.935 | 0 | 84.3007 | 0 | 13584016.0889 | 0
4f3d5819-3790-3871-87d1-a7469dd802fc | Electric installation, 560 kWp photovoltaic plant, at plant {CH} | p | electricity by fuel\photovoltaic\infrastructure | Energy | 27266.4829 | 0 | 1161.1547 | 0 | 104903772.7821 | 0
6cc309bd-4808-3280-bc42-57a83c8ab6ed | Electric installation, 570 kWp photovoltaic plant, at plant {ES} | p | electricity by fuel\photovoltaic\infrastructure | Energy | 5836.6002 | 0 | 147.6839 | 0 | 24886394.0468 | 0
1d1d5042-f8e6-3fd3-9246-ace1861de036 | Electric installation, 93 kWp photovoltaic plant, at plant {CH} | p | electricity by fuel\photovoltaic\infrastructure | Energy | 604.0494 | 0 | 13.9834 | 0 | 2480547.4117 | 0
6e910062-f919-3dbe-b24f-96eee8f43df8 | Electric installation, photovoltaic plant, at plant {CH} | p | photovoltaic\production of components | Material | 125.4138 | 0 | 3.136 | 0 | 506078.0553 | 0
6ee61f10-65a1-39e6-bf86-8207c2c1fb93 | Electric motor, electric vehicle, at plant {RER} | kg | transport systems\road\operations\infrastructure | Transport | 2.8564 | 0 | 0.06305 | 0 | 7789.5772 | 0
f937e3b1-e1ee-32f8-b582-8a044ad51323 | Electric motor, for electric passenger car {RER} | kg | transport systems\road | Transport | 6.4681 | 0 | 0.18278 | 0 | 16090.9539 | 0
460f10ae-9ff6-3c63-86b2-2a93d972c9ac | Electric motor, for electric scooter {RER} | kg | transport systems\road | Transport | 7.5724 | 0 | 0.2573 | 0 | 19071.1503 | 0
06c58ec8-1ae0-3d44-baa9-913a77f2454e | Electric parts of cogen unit 160kWe {RER} | p | heat\natural gas\cogeneration\power unit\infrastructure | Energy | 5732.8384 | 0 | 289.7971 | 0 | 9472556.5239 | 9.0486
033c2e16-6df5-3977-a829-869d40fa6dab | Electric parts of Mini CHP plant {CH} | p | heat\natural gas\cogeneration\power unit\infrastructure | Energy | 364.1538 | 0 | 11.9589 | 0 | 697780.0267 | 5.3559
771e9b72-d823-3500-b8e8-e34e9efc7265 | Electric scooter, at regional storage {RER} | p | transport systems\road\operations\infrastructure | Transport | 465.6342 | 0 | 15.7641 | 0 | 1232675.4592 | 3963.5077
f0049a79-7a30-32fa-afab-864243056ec1 | Electric storage heater, 5kW {CH} | p | heat\heat pumps\heating systems | Energy | 379.3694 | 0 | 15.4147 | 0 | 1127610.6679 | 0
83c7f05f-4e2d-3ff1-9a3b-f310fc63a053 | Electric storage heater, per kg {CH} | kg | heat\heat pumps\heating systems | Energy | 2.3711 | 0 | 0.096342 | 0 | 7047.5667 | 0
2a978392-b537-3eac-9cec-71997c74e57f | Electrical equipment {RER} | p | transport systems\road\Transformation\Infrastructure | Transport | 211.5176 | 0 | 12.8114 | 0 | 402218.2891 | 0
a9f81d35-ac75-3917-8e35-e9c000a104e6 | Electricity from waste, at municipal waste incineration plant {CH} | kWh | electricity by fuel\waste | Energy | 0 | 0 | 0 | 0 | 0 | 0
5e582a67-d9fd-33e1-9d88-a08c1194a9fd | Electricity imports {AR} | kWh | electricity\Electricity imports | Energy | 0.087859 | 0 | 0.063944 | 0 | 156.7373 | 0
16ca9f5a-f9ac-3985-9af2-81818b21f48b | Electricity imports {AT} | kWh | electricity\Electricity imports | Energy | 0.40917 | 0 | 0.049257 | 0 | 666.7861 | 0
32e403b2-ca24-3192-a933-2831d9958c76 | Electricity imports {BA} | kWh | electricity\Electricity imports | Energy | 0.35275 | 0 | 0.025319 | 0 | 534.5028 | 0
569f4f20-44d7-31e8-a06e-8753b8d945bf | Electricity imports {BE} | kWh | electricity\Electricity imports | Energy | 0.22309 | 0 | 0.034629 | 0 | 503.087 | 0
b9bdd999-5536-3ab2-91b6-43f53b661306 | Electricity imports {BG} | kWh | electricity\Electricity imports | Energy | 0.33213 | 0 | 0.0071197 | 0 | 536.8799 | 0
054c8090-ad79-3a2f-a4bf-df3ce788bb3c | Electricity imports {BR} | kWh | electricity\Electricity imports | Energy | 0.36246 | 0 | 0.015722 | 0 | 514.7424 | 0
10d85bc4-b484-3878-b38d-1c614ff6151e | Electricity imports {CA} | kWh | electricity\Electricity imports | Energy | 0.40501 | 0 | 0.0087661 | 0 | 614.1339 | 0
92087dad-4344-31ed-9458-596224dd2dbc | Electricity imports {CH} | kWh | electricity\Electricity imports | Energy | 0.2593 | 0 | 0.041777 | 0 | 569.0871 | 0
d60f31dd-ad1c-372e-926d-072ba28dcb22 | Electricity imports {CN} | kWh | electricity\Electricity imports | Energy | 0.44665 | 0 | 0.0024305 | 0 | 700.8193 | 0
177af032-d39f-3df0-a72d-fd78da63db50 | Electricity imports {CZ} | kWh | electricity\Electricity imports | Energy | 0.50945 | 0 | 0.045443 | 0 | 728.8616 | 0
7bc13c67-3ab5-3d32-890f-7f24e7f467bf | Electricity imports {DE} | kWh | electricity\Electricity imports | Energy | 0.15425 | 0 | 0.038663 | 0 | 375.496 | 0
1d3d3ea6-b4e8-3218-b268-4aeb7f02db51 | Electricity imports {DK} | kWh | electricity\Electricity imports | Energy | 0.11857 | 0 | 0.031497 | 0 | 248.2937 | 0
c63ddb05-f428-3c9a-b1c0-6fffba482599 | Electricity imports {EE} | kWh | electricity\Electricity imports | Energy | 0.10847 | 0 | 0.083232 | 0 | 359.4458 | 0
d653f952-cce2-32eb-90af-ecc5cbc8f8ab | Electricity imports {ES} | kWh | electricity\Electricity imports | Energy | 0.11313 | 0 | 0.023106 | 0 | 496.5145 | 0
18563e51-abb5-3be8-be73-119f0f6a28d9 | Electricity imports {FI} | kWh | electricity\Electricity imports | Energy | 0.12726 | 0 | 0.029112 | 0 | 311.1633 | 0
e364f6d8-5e36-3dd2-899a-51a9761e2660 | Electricity imports {FR} | kWh | electricity\Electricity imports | Energy | 0.21728 | 0 | 0.037131 | 0 | 430.8398 | 0
f7d8ed81-9591-33c9-ba24-a2b63bc86259 | Electricity imports {GB} | kWh | electricity\Electricity imports | Energy | 0.13322 | 0 | 0.02163 | 0 | 442.2875 | 0
92631b92-124e-3d6c-b398-f6e0f53d14c9 | Electricity imports {GR} | kWh | electricity\Electricity imports | Energy | 0.50182 | 0 | 0.02327 | 0 | 786.6762 | 0
10febe98-d5a2-3b65-a971-5a2d3c1a9512 | Electricity imports {HR} | kWh | electricity\Electricity imports | Energy | 0.45632 | 0 | 0.024738 | 0 | 710.5784 | 0
77c31c87-390b-3f77-b08b-a21e4ed7e3c1 | Electricity imports {HU} | kWh | electricity\Electricity imports | Energy | 0.28208 | 0 | 0.034524 | 0 | 608.3391 | 0
795446fb-ca24-32e1-b11c-42bcefe8c96b | Electricity imports {ID} | kWh | electricity\Electricity imports | Energy | 0.72997 | 0 | 0.0075342 | 0 | 898.9019 | 0
b9240e4a-eec1-3bce-872a-113b3fb9ff29 | Electricity imports {IE} | kWh | electricity\Electricity imports | Energy | 0.1805 | 0 | 0.067167 | 0 | 382.365 | 0
621830a7-f075-3ac8-888a-4ae7eb794b20 | Electricity imports {IT} | kWh | electricity\Electricity imports | Energy | 0.11702 | 0 | 0.019787 | 0 | 457.7383 | 0
45b8ba25-b552-3378-8ff6-07d66c841a07 | Electricity imports {KZ} | kWh | electricity\Electricity imports | Energy | 0.44665 | 0 | 0.0024305 | 0 | 700.8193 | 0
8339b862-8cc5-34bc-9837-4be681f1a1ce | Electricity imports {LT} | kWh | electricity\Electricity imports | Energy | 0.2085 | 0 | 0.041169 | 0 | 386.1395 | 0
6233f373-eb28-3be0-bb69-ee5817a8c1c7 | Electricity imports {LU} | kWh | electricity\Electricity imports | Energy | 0.3626 | 0 | 0.049275 | 0 | 625.4371 | 0
1182bef7-c195-342a-999f-38685406ed74 | Electricity imports {LV} | kWh | electricity\Electricity imports | Energy | 0.25695 | 0 | 0.090037 | 0 | 515.3395 | 0
95f6436b-8df8-3bd8-a0b7-b930e9cd5b7f | Electricity imports {MA} | kWh | electricity\Electricity imports | Energy | 0.18994 | 0 | 0.01482 | 0 | 428.9282 | 0
ec2a498e-3a72-3519-94c2-5a003f1ea9f4 | Electricity imports {MK} | kWh | electricity\Electricity imports | Energy | 0.52081 | 0 | 0.015124 | 0 | 817.5229 | 0
b061f2ae-4420-3271-9f39-0283a28bf6e6 | Electricity imports {MX} | kWh | electricity\Electricity imports | Energy | 0.40501 | 0 | 0.0087661 | 0 | 614.1339 | 0
87573194-91e1-3d0d-b24e-a6a4400ad9a7 | Electricity imports {MY} | kWh | electricity\Electricity imports | Energy | 0.58909 | 0 | 0.078256 | 0 | 817.5427 | 0
76c6b18f-67d1-3fe8-a88b-f6cf59b93b3b | Electricity imports {NL} | kWh | electricity\Electricity imports | Energy | 0.2329 | 0 | 0.046104 | 0 | 431.537 | 0
db71e480-d527-3f74-a3a9-70fe60695332 | Electricity imports {NO} | kWh | electricity\Electricity imports | Energy | 0.10955 | 0 | 0.054692 | 0 | 279.5778 | 0
92122018-e44b-3b5f-b58f-c5d53cbfb50d | Electricity imports {PK} | kWh | electricity\Electricity imports | Energy | 0.51498 | 0 | 0.0025124 | 0 | 662.2966 | 0
27d409ae-32ac-37b7-aa47-f70541e42acc | Electricity imports {PL} | kWh | electricity\Electricity imports | Energy | 0.2729 | 0 | 0.048467 | 0 | 488.3287 | 0
fe90e92c-5d4b-3e3e-a753-b072ceb0efa0 | Electricity imports {PT} | kWh | electricity\Electricity imports | Energy | 0.16931 | 0 | 0.01381 | 0 | 403.8587 | 0
bd4d3eef-c739-30ea-aec3-6fb8163a4c51 | Electricity imports {RO} | kWh | electricity\Electricity imports | Energy | 0.35439 | 0 | 0.025352 | 0 | 708.9038 | 0
0421a283-748a-3359-bf74-d3a9f8f77bd7 | Electricity imports {RS} | kWh | electricity\Electricity imports | Energy | 0.37286 | 0 | 0.023147 | 0 | 685.6016 | 0
632f79c8-9872-38d9-aa96-0ee52f21090a | Electricity imports {SE} | kWh | electricity\Electricity imports | Energy | 0.096914 | 0 | 0.02641 | 0 | 166.3741 | 0
7a3d293b-ff47-3ada-a4e3-e09769319375 | Electricity imports {SI} | kWh | electricity\Electricity imports | Energy | 0.26705 | 0 | 0.037073 | 0 | 446.705 | 0
c1eb5b37-1aa5-3abe-bb05-4c844daa72a3 | Electricity imports {SK} | kWh | electricity\Electricity imports | Energy | 0.54442 | 0 | 0.043979 | 0 | 824.7898 | 0
f84906c0-973d-36fe-a6ba-0be094bae919 | Electricity imports {TH} | kWh | electricity\Electricity imports | Energy | 0.72997 | 0 | 0.0075342 | 0 | 898.9019 | 0
14bbb9ba-733c-32f4-b183-272f087894c1 | Electricity imports {TR} | kWh | electricity\Electricity imports | Energy | 0.40006 | 0 | 0.030401 | 0 | 818.4261 | 0
c9ce8541-f2e3-3b5f-ac98-8b22ff549dcd | Electricity imports {UA} | kWh | electricity\Electricity imports | Energy | 0.2573 | 0 | 0.035367 | 0 | 589.3019 | 0
c5f45a16-3a83-3492-85c3-6b5520898cfb | Electricity imports {US} | kWh | electricity\Electricity imports | Energy | 0.18214 | 0 | 0.011035 | 0 | 309.6806 | 0
513b09aa-177f-3377-8003-4d8d6206b1bd | Electricity imports {VN} | kWh | electricity\Electricity imports | Energy | 0.69787 | 0 | 0.015582 | 0 | 919.3321 | 0
820ccdc7-14f6-3ea4-84c9-2f4eda55c81c | Electricity mix {AE} | kWh | electricity\supply mix | Energy | 0.37674 | 0 | 0.0010557 | 0 | 569.916 | 0
09393ed6-4117-403d-bc9b-0b083092cbd2 | Electricity mix {AR} | kWh | electricity\supply mix | Energy | 0.36246 | 0 | 0.015722 | 0 | 514.7424 | 0
68aca81a-c572-36bd-889b-2caeaf8d4182 | Electricity mix {AT} | kWh | electricity\supply mix | Energy | 0.18397 | 0 | 0.049747 | 0 | 366.3404 | 0
b3838bd5-66e3-38c3-ab48-e288e3a6e0d1 | Electricity mix {AU} | kWh | electricity\supply mix | Energy | 0.64622 | 0 | 0.010631 | 0 | 803.8389 | 0
726bfaf4-4a8d-3e5a-8088-9c51d45a9698 | Electricity mix {BA} | kWh | electricity\supply mix | Energy | 0.80381 | 0 | 0.013983 | 0 | 1025.4149 | 0
e379a91d-246c-3d5e-a9f9-18e736b23d53 | Electricity mix {BD} | kWh | electricity\supply mix | Energy | 0.64051 | 0 | 0.0043455 | 0 | 888.0408 | 0
2d843963-780e-34f0-8f5f-875aa8e6d801 | Electricity mix {BE} | kWh | electricity\supply mix | Energy | 0.16088 | 0 | 0.030221 | 0 | 436.3637 | 0
b334dbd3-01d2-4e3c-a8dc-05a88ec25c62 | Electricity mix {BG} | kWh | electricity\supply mix | Energy | 0.40042 | 0 | 0.030677 | 0 | 822.3709 | 0
40ce0078-37f5-3e7d-8fe2-851ef1f01177 | Electricity mix {BR} | kWh | electricity\supply mix | Energy | 0.087859 | 0 | 0.063944 | 0 | 156.7373 | 0
cefa41f0-126e-3478-8e18-08cc47acfd20 | Electricity mix {CA} | kWh | electricity\supply mix | Energy | 0.1497 | 0 | 0.011235 | 0 | 272.3759 | 0
3dd9f4d2-ebc3-32d6-8138-ba4253c4ebc3 | Electricity mix {CH} | kWh | electricity\supply mix | Energy | 0.081998 | 0 | 0.02086 | 0 | 383.4158 | 0
ae391410-bb73-3882-b368-1c19fe7ba5ff | Electricity mix {CL} | kWh | electricity\supply mix | Energy | 0.30308 | 0 | 0.04753 | 0 | 395.3508 | 0
0d7192e8-d719-4da9-aa12-2e8224842f6a | Electricity mix {CN} | kWh | electricity\supply mix | Energy | 0.69787 | 0 | 0.015582 | 0 | 919.3321 | 0
8baf257b-5310-3182-995b-0a68cf2cc786 | Electricity mix {CO} | kWh | electricity\supply mix | Energy | 0.27612 | 0 | 0.02052 | 0 | 355.8878 | 0
3ff44eea-4da5-3573-bfeb-49f22e55e468 | Electricity mix {CZ} | kWh | electricity\supply mix | Energy | 0.47873 | 0 | 0.052191 | 0 | 793.9307 | 0
54942657-285a-383e-a6fc-2c98a0984f4f | Electricity mix {DE} | kWh | electricity\supply mix | Energy | 0.41313 | 0 | 0.056052 | 0 | 636.0981 | 0
7f44fe17-4344-3cee-a74f-fe1f769d1808 | Electricity mix {DK} | kWh | electricity\supply mix | Energy | 0.11663 | 0 | 0.092274 | 0 | 207.4544 | 0
b981e178-fadb-3915-a24c-757220ebe6b5 | Electricity mix {DZ} | kWh | electricity\supply mix | Energy | 0.56168 | 0 | 0.0024282 | 0 | 705.0893 | 0
09c881fb-e1c8-3d5c-85d3-9e331f78c143 | Electricity mix {EE} | kWh | electricity\supply mix | Energy | 0.25458 | 0 | 0.13572 | 0 | 538.7898 | 0
5f5cc329-fe0a-3b83-b719-4cd455ee6a51 | Electricity mix {EG} | kWh | electricity\supply mix | Energy | 0.45464 | 0 | 0.0012004 | 0 | 567.5953 | 0
8c46916d-68dd-3e82-b687-d71d17a06de9 | Electricity mix {ENTSO-E} | kWh | electricity\supply mix | Energy | 0.25499 | 0 | 0.032302 | 0 | 515.1 | 0
c9de9740-9eb0-300b-a232-e807a9a52907 | Electricity mix {ES} | kWh | electricity\supply mix | Energy | 0.18994 | 0 | 0.01482 | 0 | 428.9282 | 0
4439781b-c11a-3e50-98db-9613fbbe72cb | Electricity mix {ET} | kWh | electricity\supply mix | Energy | 0.0067259 | 0 | 0.00064951 | 0 | 28.2629 | 0
882f6f60-b2fb-3b5c-8910-663828ef7eb6 | Electricity mix {FI} | kWh | electricity\supply mix | Energy | 0.10666 | 0 | 0.087573 | 0 | 366.8051 | 0
c748adec-4e85-35a3-b80c-dee46f6ce01e | Electricity mix {FR} | kWh | electricity\supply mix | Energy | 0.064445 | 0 | 0.01363 | 0 | 596.735 | 0
a376e2cd-43a6-32db-9a47-b27e9c6b6253 | Electricity mix {GB} | kWh | electricity\supply mix | Energy | 0.18399 | 0 | 0.068523 | 0 | 385.5579 | 0
d0ea0a9b-47d8-3670-99ae-9000ea0811f1 | Electricity mix {GLO} | kWh | electricity\supply mix | Energy | 0.54838 | 0 | 0.017976 | 0 | 777.0932 | 0
e8f60e85-abbd-332e-ab2b-f135c7924c37 | Electricity mix {GR} | kWh | electricity\supply mix | Energy | 0.37116 | 0 | 0.0083477 | 0 | 503.8236 | 0
a370efda-e2e1-333c-8082-1ec64df8c47e | Electricity mix {HR} | kWh | electricity\supply mix | Energy | 0.3101 | 0 | 0.027983 | 0 | 449.4088 | 0
fc8803dd-3d34-3ec6-961f-c74808323c90 | Electricity mix {HU} | kWh | electricity\supply mix | Energy | 0.23989 | 0 | 0.032556 | 0 | 547.3741 | 0
57c047a9-435e-3e53-afd5-cad25030e367 | Electricity mix {ID} | kWh | electricity\supply mix | Energy | 0.82334 | 0 | 0.055784 | 0 | 999.445 | 0
89f170fc-9b3b-368a-99cd-72ef8cc88bf0 | Electricity mix {IE} | kWh | electricity\supply mix | Energy | 0.30255 | 0 | 0.019739 | 0 | 412.5954 | 0
87654a95-07e6-3789-9ee6-895b589f4b4d | Electricity mix {IL} | kWh | electricity\supply mix | Energy | 0.5502 | 0 | 0.0015015 | 0 | 673.1216 | 0
57567d09-3798-38d3-ae2c-acd557ef8b60 | Electricity mix {IN} | kWh | electricity\supply mix | Energy | 0.91114 | 0 | 0.019045 | 0 | 1377.6292 | 0
403a1df7-3190-3ea7-a1ae-ac1a6ef70fb3 | Electricity mix {IQ} | kWh | electricity\supply mix | Energy | 0.67576 | 0 | 0.0022126 | 0 | 893.4951 | 0
daa6b12c-58dc-37c9-bfa1-0e7f5349c862 | Electricity mix {IR} | kWh | electricity\supply mix | Energy | 0.51498 | 0 | 0.0025124 | 0 | 662.2966 | 0
ce2bbcc6-b3ec-3a7a-9cf1-bb96e326cba6 | Electricity mix {IS} | kWh | electricity\supply mix | Energy | 0.027268 | 0 | 7.3849e-06 | 0 | 35.2874 | 0
1ab327c7-a632-3469-bc47-f6973878845c | Electricity mix {IT} | kWh | electricity\supply mix | Energy | 0.31005 | 0 | 0.035115 | 0 | 445.7031 | 0
681289bf-d235-3b7e-a72c-235dbe175cb2 | Electricity mix {JP} | kWh | electricity\supply mix | Energy | 0.54912 | 0 | 0.03217 | 0 | 765.5976 | 0
3a7c5e48-2506-3b0f-9864-6bf8dae18d41 | Electricity mix {KR} | kWh | electricity\supply mix | Energy | 0.54276 | 0 | 0.014332 | 0 | 863.9897 | 0
d1f2052f-fdea-3015-aef9-d116e5665c76 | Electricity mix {KZ} | kWh | electricity\supply mix | Energy | 0.8185 | 0 | 0.0024059 | 0 | 1084.904 | 0
e8867d70-fc48-496a-8e99-adee0dd75855 | Electricity mix {LT} | kWh | electricity\supply mix | Energy | 0.17842 | 0 | 0.047844 | 0 | 321.6479 | 0
0425d8d1-5c0b-374c-95c5-e8bc0f1d729d | Electricity mix {LU} | kWh | electricity\supply mix | Energy | 0.34106 | 0 | 0.062148 | 0 | 587.0871 | 0
6aaf4450-8075-3c27-b405-6479b99f918d | Electricity mix {LV} | kWh | electricity\supply mix | Energy | 0.18577 | 0 | 0.090578 | 0 | 329.8617 | 0
a134273d-aed2-4303-ab6a-696478a08a05 | Electricity mix {MA} | kWh | electricity\supply mix | Energy | 0.78457 | 0 | 0.0027145 | 0 | 938.5001 | 0
8b625fca-4d53-32ad-8fa2-0893da51e631 | Electricity mix {MK} | kWh | electricity\supply mix | Energy | 0.58361 | 0 | 0.011671 | 0 | 904.8071 | 0
b94ea919-6d0f-352e-a5e9-672ff5cee901 | Electricity mix {MX} | kWh | electricity\supply mix | Energy | 0.51401 | 0 | 0.0089967 | 0 | 691.2199 | 0
5a197f96-9e7e-347c-8420-4b755f97b4ce | Electricity mix {MY} | kWh | electricity\supply mix | Energy | 0.72997 | 0 | 0.0075342 | 0 | 898.9019 | 0
294bc68e-a3e3-38e0-95b4-08bce4c4879d | Electricity mix {NG} | kWh | electricity\supply mix | Energy | 0.43849 | 0 | 0.0019952 | 0 | 554.0462 | 0
1e1ab8a9-4ce8-351d-9a2f-ddc2fcb05d03 | Electricity mix {NL} | kWh | electricity\supply mix | Energy | 0.27055 | 0 | 0.041414 | 0 | 384.8712 | 0
1ab83d2e-3baa-3a74-8cf4-3da0a34046a2 | Electricity mix {NO} | kWh | electricity\supply mix | Energy | 0.046542 | 0 | 0.0051517 | 0 | 75.1461 | 0
5670367a-e868-3b7e-80b2-98b1e4e4f353 | Electricity mix {NZ} | kWh | electricity\supply mix | Energy | 0.11126 | 0 | 0.012335 | 0 | 209.0568 | 0
04bdecaa-532b-379e-9d73-77557f19e3a9 | Electricity mix {PE} | kWh | electricity\supply mix | Energy | 0.25609 | 0 | 0.0082065 | 0 | 329.7033 | 0
7a2eb306-86ba-3e0a-a784-7d68cb4e6cf3 | Electricity mix {PH} | kWh | electricity\supply mix | Energy | 0.76746 | 0 | 0.010995 | 0 | 927.4254 | 0
771ef91f-8c8e-3cff-938b-bd844f78c26c | Electricity mix {PK} | kWh | electricity\supply mix | Energy | 0.50406 | 0 | 0.010817 | 0 | 768.6669 | 0
075acff7-185a-3539-b825-cb156a50e6af | Electricity mix {PL} | kWh | electricity\supply mix | Energy | 0.70145 | 0 | 0.038127 | 0 | 910.0676 | 0
c908cd1b-b9a4-3220-849c-0633c2b756ff | Electricity mix {PT} | kWh | electricity\supply mix | Energy | 0.17162 | 0 | 0.044172 | 0 | 288.8887 | 0
d93a663e-e41c-3637-b3d0-416f7ac64c36 | Electricity mix {QA} | kWh | electricity\supply mix | Energy | 0.49202 | 0 | 0.0011773 | 0 | 603.9471 | 0
91d0c37a-40b2-3743-abab-051c071ebc1a | Electricity mix {RAF} | kWh | electricity\supply mix | Energy | 0.65139 | 0 | 0.002751 | 0 | 795.0289 | 0
49bf7b9b-ed23-38aa-8eb1-b120efe00aac | Electricity mix {RAS} | kWh | electricity\supply mix | Energy | 0.69813 | 0 | 0.017924 | 0 | 946.3165 | 0
70b4fdde-6b7f-3123-aadd-0d319d5e688d | Electricity mix {RER} | kWh | electricity\supply mix | Energy | 0.29903 | 0 | 0.027003 | 0 | 553.9939 | 0
9c2c612e-5c4c-3680-b419-0ebd5f928c54 | Electricity mix {RLA} | kWh | electricity\supply mix | Energy | 0.25237 | 0 | 0.039549 | 0 | 358.7574 | 0
291cdf47-85d8-3dfd-8c14-2e99676470b4 | Electricity mix {RME} | kWh | electricity\supply mix | Energy | 0.5802 | 0 | 0.0020679 | 0 | 771.4681 | 0
9997cbd5-a16e-35ca-999a-c19c68db64a4 | Electricity mix {RNA} | kWh | electricity\supply mix | Energy | 0.37329 | 0 | 0.0090728 | 0 | 571.6709 | 0
0d672bc5-ff73-40ab-903a-ca9e4b64a141 | Electricity mix {RO} | kWh | electricity\supply mix | Energy | 0.28659 | 0 | 0.0076936 | 0 | 509.6524 | 0
c4174ba7-ac65-4c3c-a4ed-4f4273dd204e | Electricity mix {RS} | kWh | electricity\supply mix | Energy | 0.71942 | 0 | 0.0071908 | 0 | 993.0229 | 0
968526b9-a220-4b82-b2ce-166b6f9592d7 | Electricity mix {RU} | kWh | electricity\supply mix | Energy | 0.44665 | 0 | 0.0024305 | 0 | 700.8193 | 0
700b33a8-151d-37fd-b986-44ee6a72b769 | Electricity mix {SA} | kWh | electricity\supply mix | Energy | 0.68279 | 0 | 0.0020073 | 0 | 903.6814 | 0
de0d2e55-011d-373d-bbad-07e3b47ffaab | Electricity mix {SE} | kWh | electricity\supply mix | Energy | 0.033462 | 0 | 0.039186 | 0 | 204.4649 | 0
6f44c411-bce5-3558-8d75-b78cfdeae5a8 | Electricity mix {SG} | kWh | electricity\supply mix | Energy | 0.55833 | 0 | 0.0078932 | 0 | 760.8768 | 0
961ac543-20c6-3a1f-9159-a68d17effbad | Electricity mix {SI} | kWh | electricity\supply mix | Energy | 0.24746 | 0 | 0.024532 | 0 | 457.6563 | 0
2fcfa25c-51e0-330c-8fc1-ce484859a122 | Electricity mix {SK} | kWh | electricity\supply mix | Energy | 0.23338 | 0 | 0.042575 | 0 | 627.3149 | 0
d81027ac-b94d-3fb3-a1c1-4311a2ea2d68 | Electricity mix {TH} | kWh | electricity\supply mix | Energy | 0.58909 | 0 | 0.078256 | 0 | 817.5427 | 0
2386ad14-2119-3834-a127-90bfe4510df4 | Electricity mix {TN} | kWh | electricity\supply mix | Energy | 0.48809 | 0 | 0.0012553 | 0 | 601.9574 | 0
0b501d85-e841-33af-b1ef-d7dd1985669a | Electricity mix {TR} | kWh | electricity\supply mix | Energy | 0.51762 | 0 | 0.020542 | 0 | 647.2826 | 0
c7962628-72e5-49a3-897c-76e341928cb7 | Electricity mix {TW} | kWh | electricity\supply mix | Energy | 0.65416 | 0 | 0.0034424 | 0 | 873.6649 | 0
dc2fc4ac-a96a-33ba-b964-5d261eefd53f | Electricity mix {TZ} | kWh | electricity\supply mix | Energy | 0.36986 | 0 | 0.0063798 | 0 | 460.5428 | 0
310f563d-7f03-4c3f-b003-ae3b0fe2df72 | Electricity mix {UA} | kWh | electricity\supply mix | Energy | 0.29669 | 0 | 0.010498 | 0 | 662.4546 | 0
192e3dde-2f54-3a31-8303-6f5ff7e894c8 | Electricity mix {US} | kWh | electricity\supply mix | Energy | 0.40501 | 0 | 0.0087661 | 0 | 614.1339 | 0
9c589e6a-09eb-366a-b75e-ec5e34d530c8 | Electricity mix {VN} | kWh | electricity\supply mix | Energy | 0.51405 | 0 | 0.009816 | 0 | 626.5481 | 0
7351e698-ab94-36f4-8c52-b8f7d5b334ba | Electricity mix {ZA} | kWh | electricity\supply mix | Energy | 0.96677 | 0 | 0.0046258 | 0 | 1157.6484 | 0
a2fc5230-3198-3adf-979b-15820fe9b72a | Electricity mix, aluminium industry {GLO} | kWh | electricity\supply mix | Energy | 0.2492 | 0 | 0.0010083 | 0 | 438.5091 | 0
c386d9c0-b050-3c17-a4a3-7f603b6e5d7c | Electricity mix, consumer, according to BFE 2005, at plant {CH} | kWh | energy supply, kbob recommendation\electricity, delivered via network | Energy | 0.076559 | 0 | 0.0078346 | 0 | 407.4509 | 0
7af072a0-dd17-3094-b0f0-e10659604b4c | Electricity mix, DB {DE} | kWh | electricity\supply mix | Energy | 0.33188 | 0 | 0.086037 | 0 | 466.3685 | 0
c4a7d825-6b6c-3dcb-89de-2d64882db7f6 | Electricity mix, electric utility Obwalden, at plant {CH} | kWh | electricity\supply mix | Energy | 0.0075673 | 0 | 0.0084405 | 0 | 69.5817 | 0
c5d05720-49b2-32d0-bd1a-a84cfaca73c4 | Electricity mix, ÖBB {AT} | kWh | electricity\supply mix | Energy | 0.01654 | 0 | 0.052852 | 0 | 35.3594 | 0
6797625a-7596-32d3-a0a0-8e61abeb0387 | Electricity mix, operation storage pumps, ENTSO, 2020, at plant {AT} | kWh | electricity\production mix | Energy | 0.099641 | 0 | 0.023838 | 0 | 152.0989 | 0
729a0dd2-5a2b-3b5e-8960-df2240b7629f | Electricity mix, operation storage pumps, ENTSO, 2020, at plant {CH} | kWh | electricity\production mix | Energy | 0.087671 | 0 | 0.020646 | 0 | 375.8071 | 0
cff117a7-78f8-3ab0-b2df-40fded781954 | Electricity mix, operation storage pumps, ENTSO, 2020, at plant {DE} | kWh | electricity\production mix | Energy | 0.3748 | 0 | 0.058573 | 0 | 540.4897 | 0
b3264fd1-1e55-348c-b5ca-b72613b9c3d1 | Electricity mix, operation storage pumps, ENTSO, 2020, at plant {FR} | kWh | electricity\production mix | Energy | 0.050795 | 0 | 0.0047055 | 0 | 640.3464 | 0
68d68a59-1717-3ecb-95af-0499ca2c8e5f | Electricity mix, operation storage pumps, ENTSO, 2020, at plant {IT} | kWh | electricity\production mix | Energy | 0.45425 | 0 | 0.017721 | 0 | 569.4033 | 0
ed244bb5-17dd-371e-9c56-b8c6d3b5d953 | Electricity mix, operation storage pumps, ENTSO, summer 2018, at plant {AT} | kWh | electricity\production mix | Energy | 0.04333 | 0 | 0.038213 | 0 | 87.305 | 0
a20c2c75-8b24-3ce2-97df-13fecc404ef6 | Electricity mix, operation storage pumps, ENTSO, summer 2018, at plant {CH} | kWh | electricity\production mix | Energy | 0.047108 | 0 | 0.019071 | 0 | 315.9707 | 0
a69780ce-1863-3558-bd4c-1fa345535ebf | Electricity mix, operation storage pumps, ENTSO, summer 2018, at plant {DE} | kWh | electricity\production mix | Energy | 0.49024 | 0 | 0.064179 | 0 | 691.6257 | 0
74233067-20b1-3e3c-91eb-a5a85b08e045 | Electricity mix, operation storage pumps, ENTSO, summer 2018, at plant {FR} | kWh | electricity\production mix | Energy | 0.03819 | 0 | 0.0063205 | 0 | 673.023 | 0
84ceb6d3-4958-3ccc-ac66-4d92bbe8b706 | Electricity mix, operation storage pumps, ENTSO, summer 2018, at plant {IT} | kWh | electricity\production mix | Energy | 0.6012 | 0 | 0.01139 | 0 | 753.0844 | 0
9b2cae89-3028-3946-9346-b892d03fd6df | Electricity mix, operation storage pumps, ENTSO, winter 2018, at plant {AT} | kWh | electricity\production mix | Energy | 0.18695 | 0 | 0.040862 | 0 | 257.2299 | 0
11d53ec9-71ce-34ae-a6cf-8fb4c092e426 | Electricity mix, operation storage pumps, ENTSO, winter 2018, at plant {CH} | kWh | electricity\production mix | Energy | 0.13313 | 0 | 0.024238 | 0 | 458.8847 | 0
dffba01e-94f8-3adf-b23c-9493f2b409e4 | Electricity mix, operation storage pumps, ENTSO, winter 2018, at plant {DE} | kWh | electricity\production mix | Energy | 0.48878 | 0 | 0.060283 | 0 | 684.0266 | 0
b3c707b7-6cea-3219-b8d4-885d71840b48 | Electricity mix, operation storage pumps, ENTSO, winter 2018, at plant {FR} | kWh | electricity\production mix | Energy | 0.065268 | 0 | 0.004953 | 0 | 686.5308 | 0
fb1c4abb-1382-3f63-8be5-901711828aff | Electricity mix, operation storage pumps, ENTSO, winter 2018, at plant {IT} | kWh | electricity\production mix | Energy | 0.68813 | 0 | 0.012372 | 0 | 857.6975 | 0
5399945c-fb9c-3ac4-b229-bf3d4acdc8a5 | Electricity mix, railway {FR} | kWh | electricity\supply mix | Energy | 0.053476 | 0 | 0.014782 | 0 | 662.5899 | 0
60c3266c-fbc8-39e0-9ae6-cb903dcb470b | Electricity mix, railway {IT} | kWh | electricity\supply mix | Energy | 0.5079 | 0 | 0.0014124 | 0 | 785.5618 | 0
baa46904-44f5-324f-b6ea-149b4f96b03a | Electricity mix, SBB {CH} | kWh | electricity\supply mix | Energy | 0.0052036 | 0 | 0.0011814 | 0 | 43.6869 | 0
90820dd6-cb49-35a3-ac20-426b74f5fdac | Electricity mix, summer 2018 {CH} | kWh | electricity\supply mix | Energy | 0.054875 | 0 | 0.020667 | 0 | 336.1066 | 0
fe4c2b06-51af-3d53-8d12-5ce9bd0e0b5d | Electricity mix, water utility Zug, at plant {CH} | kWh | electricity\supply mix | Energy | 0.005968 | 0 | 0.0084266 | 0 | 22.5344 | 0
fdc628a0-bb09-3da8-b2e0-a46e584af7ab | Electricity mix, winter 2018 {CH} | kWh | electricity\supply mix | Energy | 0.12759 | 0 | 0.024381 | 0 | 464.0279 | 0
f750cb25-3801-38c0-a8e1-454eec70b8f5 | Electricity, at cogen with biogas engine, agricultural covered, alloc. exergy {CH} | kWh | electricity by fuel\biomass\cogeneration | Energy | 0.15317 | 0.012632 | 0.98176 | 0.78272 | 228.1194 | 20.2541
eb561ac6-5f25-3105-87ac-62ab98a2d41e | Electricity, at cogen with biogas engine, agricultural, alloc. exergy {CH} | kWh | electricity by fuel\biomass\cogeneration | Energy | 0.3894 | 0.012632 | 0.91419 | 0.78272 | 581.4617 | 20.2541
aeb0fb1c-e3e4-371c-802e-7513e1b69faa | Electricity, at cogen with biogas engine, allocation exergy {CH} | kWh | electricity by fuel\biomass\cogeneration | Energy | 0.16824 | 0.011348 | 0.79486 | 0.72698 | 216.9524 | 18.196
7de59e8c-d9a9-3385-b471-2b839a91d438 | Electricity, at cogen with ignition biogas engine, agric. covered, alloc. exergy {CH} | kWh | electricity by fuel\biomass\cogeneration | Energy | 0.24274 | 0.10181 | 0.86456 | 0.68717 | 360.1531 | 145.187
04878023-d350-312e-9d4a-5f7c030ef0a8 | Electricity, at cogen with ignition biogas engine, allocation exergy {CH} | kWh | electricity by fuel\biomass\cogeneration | Energy | 0.44328 | 0.092468 | 0.77161 | 0.62436 | 652.8846 | 131.8622
23bd1893-5632-364e-9dbe-06f91fb128bb | Electricity, bagasse, sugarcane, at fermentation plant {BR} | kWh | electricity by fuel\biomass\cogeneration | Energy | 0.026746 | 0.001099 | 0.41669 | 0.41582 | 1353.223 | 23.7005
b541c7a9-21ad-338a-b9f4-0e3793e49d55 | Electricity, biogas from beet residues, at cogen {CH} | kWh | electricity by fuel\biomass\cogeneration | Energy | 0.48097 | 0 | 0.76977 | 0 | 970.7863 | 0
6404669c-fbd5-3652-ad05-6ae47bbac084 | Electricity, biogas from fodder beet, at cogen {CH} | kWh | electricity by fuel\biomass\cogeneration | Energy | 0.44049 | 0 | 0.72151 | 0 | 1377.8332 | 0
74c85b02-afdd-3439-ad95-8876b0b408ae | Electricity, biogas from glycerine, at cogen {CH} | kWh | electricity by fuel\biomass\cogeneration | Energy | 0.43236 | 0 | 2.1198 | 0 | 1912.0554 | 0
04002f13-cd81-3674-83b6-e63d9f86b165 | Electricity, biogas from glycerine, at cogen, scenario vegetable oil {CH} | kWh | electricity by fuel\biomass\cogeneration | Energy | 0.24962 | 0 | 1.6709 | 0 | 403.0473 | 0
149b0dba-2d22-349a-a428-894e19f2c6ff | Electricity, biogas from maize silage, at cogen {CH} | kWh | electricity by fuel\biomass\cogeneration | Energy | 0.33982 | 0 | 0.69963 | 0 | 1252.0271 | 0
1449361b-7409-3794-a4c1-2a422e727c07 | Electricity, biogas from molasses, at cogen {CH} | kWh | electricity by fuel\biomass\cogeneration | Energy | 0.28717 | 0 | 0.6823 | 0 | 747.1758 | 0
9fb5849c-e939-3256-8773-afb516c0405f | Electricity, biogas from sugar beet, at cogen {CH} | kWh | electricity by fuel\biomass\cogeneration | Energy | 0.34531 | 0 | 0.70057 | 0 | 1059.6113 | 0
c92cfdf5-9d6e-3995-ab57-0962d8f423f7 | Electricity, at cogen 15kWth, biomethane, allocation exergy {CH} | kWh | electricity by fuel\biomethane\cogeneration | Energy | 0.42511 | 0 | 0.77484 | 0 | 577.9869 | 0
f528b6c5-d2de-3329-b5d6-db3a399ea9df | Electricity, at cogen 15kWth, biomethane, economic allocation {CH} | kWh | electricity by fuel\biomethane\cogeneration | Energy | 0.28723 | 0 | 0.52352 | 0 | 390.5144 | 0
7e6517bc-caf0-362e-a104-1c9007353275 | Electricity, at cogen 1MWth, biomethane, allocation exergy {CH} | kWh | electricity by fuel\biomethane\cogeneration | Energy | 0.29917 | 0 | 0.56156 | 0 | 390.1414 | 0
5bf0320e-ad8f-3f17-82cb-33fd82fd60e7 | Electricity, at cogen 1MWth, biomethane, economic allocation {CH} | kWh | electricity by fuel\biomethane\cogeneration | Energy | 0.24579 | 0 | 0.46136 | 0 | 320.5262 | 0
e153215e-5b20-3008-8366-76412dad6b2a | Electricity, at cogen 300kWth, biomethane, allocation exergy {CH} | kWh | electricity by fuel\biomethane\cogeneration | Energy | 0.31827 | 0 | 0.59467 | 0 | 419.7819 | 0
a0edd725-ced9-3cab-8932-d03806bdf84b | Electricity, at cogen 300kWth, biomethane, economic allocation {CH} | kWh | electricity by fuel\biomethane\cogeneration | Energy | 0.25698 | 0 | 0.48015 | 0 | 338.9466 | 0
b6be93f7-2811-30ee-946d-45fbe95bdc92 | Electricity, at cogen 50kWth, biomethane, allocation exergy {CH} | kWh | electricity by fuel\biomethane\cogeneration | Energy | 0.37101 | 0 | 0.68939 | 0 | 499.6159 | 0
51a3bcc8-538c-30a6-a103-1ff9eba008d8 | Electricity, at cogen 50kWth, biomethane, economic allocation {CH} | kWh | electricity by fuel\biomethane\cogeneration | Energy | 0.27273 | 0 | 0.50677 | 0 | 367.269 | 0
02850375-8380-36a7-a0fd-f68d5e9aab45 | Electricity, hard coal, at coal mine power plant {CN} | kWh | electricity by fuel\coal | Energy | 3.1252 | 0 | 0.0042956 | 0 | 9797.8016 | 0
e90357b6-913c-3ada-982f-fed274f10e46 | Electricity, hard coal, at power plant {AT} | kWh | electricity by fuel\coal | Energy | 0.84991 | 0 | 0.0029816 | 0 | 997.9629 | 0
a2606599-aea3-3187-9594-72fba555a8ef | Electricity, hard coal, at power plant {BE} | kWh | electricity by fuel\coal | Energy | 1.0675 | 0 | 0.0054173 | 0 | 1314.0353 | 0
7f9aa4f1-ba01-30c1-b8df-55ba770d6a83 | Electricity, hard coal, at power plant {CENTREL} | kWh | electricity by fuel\coal | Energy | 1.1098 | 0 | 0.0033511 | 0 | 1374.6368 | 0
9f96a454-371d-39ec-92e2-393e7a374d24 | Electricity, hard coal, at power plant {CN} | kWh | electricity by fuel\coal | Energy | 1.1049 | 0 | 0.0019441 | 0 | 1302.42 | 0
265d5001-8382-33a2-b8af-839cafd1576c | Electricity, hard coal, at power plant {CZ} | kWh | electricity by fuel\coal | Energy | 1.3085 | 0 | 0.0038065 | 0 | 1579.4523 | 0
ee0f9f93-524a-380a-963a-5eb4a78b8d92 | Electricity, hard coal, at power plant {DE} | kWh | electricity by fuel\coal | Energy | 1.0247 | 0 | 0.0046029 | 0 | 1225.5178 | 0
b522f7ba-5216-307f-97a0-7191577bd624 | Electricity, hard coal, at power plant {ENTSO-E} | kWh | electricity by fuel\coal | Energy | 1.0728 | 0 | 0.003923 | 0 | 1301.5667 | 0
1ec5d56d-0b07-31b2-88c6-8d36932f1125 | Electricity, hard coal, at power plant {ERCOT} | kWh | electricity by fuel\coal | Energy | 1.2417 | 0 | 0.0024327 | 0 | 1539.3901 | 0
a3b8fd88-053f-38ce-b819-2a7905118255 | Electricity, hard coal, at power plant {ES} | kWh | electricity by fuel\coal | Energy | 1.1414 | 0 | 0.0052029 | 0 | 1409.4109 | 0
fc352d10-a249-3235-98a5-dc928cd06daf | Electricity, hard coal, at power plant {FR} | kWh | electricity by fuel\coal | Energy | 1.2331 | 0 | 0.0050104 | 0 | 1545.066 | 0
84c15d21-025f-3f75-96f0-104f43507d09 | Electricity, hard coal, at power plant {FRCC} | kWh | electricity by fuel\coal | Energy | 0.99483 | 0 | 0.0015062 | 0 | 1239.4053 | 0
53f0a077-87a5-334e-8155-cc3dc6f8b249 | Electricity, hard coal, at power plant {HR} | kWh | electricity by fuel\coal | Energy | 1.0809 | 0 | 0.0031271 | 0 | 1295.2756 | 0
01ceb72b-3185-3f95-9190-d920bc7a1462 | Electricity, hard coal, at power plant {IN} | kWh | electricity by fuel\coal | Energy | 1.2344 | 0 | 0.0078618 | 0 | 1846.4482 | 0
1e061819-aa03-343b-955b-cc856ed06788 | Electricity, hard coal, at power plant {IT} | kWh | electricity by fuel\coal | Energy | 1.1146 | 0 | 0.0032847 | 0 | 1304.9517 | 0
4ce64c67-65ec-376c-b27c-59fd227f3058 | Electricity, hard coal, at power plant {MRO} | kWh | electricity by fuel\coal | Energy | 1.4698 | 0 | 0.0028619 | 0 | 1876.7084 | 0
9cea8bf1-9715-368a-b5ec-fe4c70d61b66 | Electricity, hard coal, at power plant {NL} | kWh | electricity by fuel\coal | Energy | 0.95034 | 0 | 0.0043262 | 0 | 1137.9352 | 0
a7de413f-be74-32c4-85a0-9a15f6b2f896 | Electricity, hard coal, at power plant {NORDEL} | kWh | electricity by fuel\coal | Energy | 0.96769 | 0 | 0.0044542 | 0 | 1179.0326 | 0
86cfc55f-f38b-3f03-9868-5fea06a23a3b | Electricity, hard coal, at power plant {NPCC} | kWh | electricity by fuel\coal | Energy | 1.1389 | 0 | 0.0017547 | 0 | 1424.8073 | 0
1f1ea2ec-17bb-3e24-b377-e27ba9608a9b | Electricity, hard coal, at power plant {PL} | kWh | electricity by fuel\coal | Energy | 1.1048 | 0 | 0.0033201 | 0 | 1370.0396 | 0
5855a1e3-e92d-356f-83ee-f5af6583ed0d | Electricity, hard coal, at power plant {PT} | kWh | electricity by fuel\coal | Energy | 1.1072 | 0 | 0.0024569 | 0 | 1270.1862 | 0
f71819e0-21e4-359b-a6da-0980308d87ba | Electricity, hard coal, at power plant {RFC} | kWh | electricity by fuel\coal | Energy | 1.123 | 0 | 0.0016564 | 0 | 1441.573 | 0
ce372e79-c947-3238-84cc-d9e3fd055d30 | Electricity, hard coal, at power plant {RU} | kWh | electricity by fuel\coal | Energy | 1.116 | 0 | 0.0027708 | 0 | 1494.4949 | 0
197e99c2-1750-3d45-8398-df29d9356475 | Electricity, hard coal, at power plant {SERC} | kWh | electricity by fuel\coal | Energy | 1.1537 | 0 | 0.0019268 | 0 | 1465.7316 | 0
1cc60476-0ba4-3fc7-8bd6-cec7b83dc18c | Electricity, hard coal, at power plant {SK} | kWh | electricity by fuel\coal | Energy | 1.0694 | 0 | 0.0049329 | 0 | 1283.2938 | 0
ba3ab9a4-f617-3642-b887-154e5d9502ee | Electricity, hard coal, at power plant {SPP} | kWh | electricity by fuel\coal | Energy | 1.414 | 0 | 0.0023654 | 0 | 1761.5377 | 0
52d3c8c4-69ce-35f4-84dc-2b987a362267 | Electricity, hard coal, at power plant {UCTE} | kWh | electricity by fuel\coal | Energy | 1.0491 | 0 | 0.0042889 | 0 | 1254.8012 | 0
474d908c-bf5c-36ca-893b-af6e91c2676e | Electricity, hard coal, at power plant {US} | kWh | electricity by fuel\coal | Energy | 1.065 | 0 | 0.0020426 | 0 | 1293.8768 | 0
398d29df-8aea-37c1-8c3f-3e2c74de39df | Electricity, hard coal, at power plant {WECC} | kWh | electricity by fuel\coal | Energy | 1.238 | 0 | 0.0024187 | 0 | 1552.5684 | 0
4d29644e-ee30-3def-8d83-7648eb00d944 | Electricity, hard coal, at power plant, merged {IN} | MJ | electricity by fuel\coal | Energy | 1.3199 | 1.0884 | 0.0083708 | 0 | 3077.3716 | 2425.8442
23cd53af-d8de-357f-a06a-f84a5d6ca655 | Electricity, from natural gas {AT} | kWh | electricity by fuel\gas | Energy | 0.49477 | 0 | 0.001029 | 0 | 606.08 | 0
b362c432-2cc4-3aa8-a638-9e786ad7e804 | Electricity, from natural gas {BE} | kWh | electricity by fuel\gas | Energy | 0.44957 | 0 | 0.0019124 | 0 | 561.006 | 0
904b3b33-f2f0-30d9-9b15-7498c01560f4 | Electricity, from natural gas {BG} | kWh | electricity by fuel\gas | Energy | 0.61245 | 0 | 0.00086904 | 0 | 756.5001 | 0
c1e21d70-b18b-3ce8-ac17-697937934389 | Electricity, from natural gas {CH} | kWh | electricity by fuel\gas | Energy | 0.48673 | 0 | 0.0019941 | 0 | 629.7144 | 0
70684fda-1a13-3594-a93b-dcfefe86ff57 | Electricity, from natural gas {CN} | kWh | electricity by fuel\gas | Energy | 0.54258 | 0 | 0.0021455 | 0 | 759.5621 | 0
ddb4f1b1-d0ef-3c29-bd01-69585e5aee29 | Electricity, from natural gas {CZ} | kWh | electricity by fuel\gas | Energy | 0.45817 | 0 | 0.00037239 | 0 | 576.8484 | 0
dad4ba2f-4ab9-3f04-abda-c509befed9db | Electricity, from natural gas {DE} | kWh | electricity by fuel\gas | Energy | 0.47866 | 0 | 0.00152 | 0 | 592.6912 | 0
dfd5f5ba-84e4-3095-bb0b-0656022b96de | Electricity, from natural gas {DK} | kWh | electricity by fuel\gas | Energy | 0.42036 | 0 | 0.00036725 | 0 | 510.3366 | 0
380f5762-44ef-398a-a484-9729d0b49850 | Electricity, from natural gas {EE} | kWh | electricity by fuel\gas | Energy | 0.539 | 0 | 0.0018589 | 0 | 673.8846 | 0
6e6e5583-44b7-38c8-8f92-8dc8f85dbf1e | Electricity, from natural gas {ENTSO-E} | kWh | electricity by fuel\gas | Energy | 0.50075 | 0 | 0.0015988 | 0 | 622.3327 | 0
f6a13bf4-70e0-343f-b9be-0daa0d112cf8 | Electricity, from natural gas {ES} | kWh | electricity by fuel\gas | Energy | 0.56588 | 0 | 0.0023892 | 0 | 709.1642 | 0
3e049476-cbde-34dd-8779-bfcd53819834 | Electricity, from natural gas {FI} | kWh | electricity by fuel\gas | Energy | 0.55548 | 0 | 0.0034158 | 0 | 710.0741 | 0
0fe4e8a5-06b0-373e-821f-850d4b13d9d4 | Electricity, certified eletricity {CH} | kWh | electricity\supply mix | Energy | 0.0068157 | 0 | 0.0076238 | 0 | 23.4459 | 0
7b3cad13-b69b-345d-a201-0d82f2f8b520 | Electricity, consumer mix GO {CH} | kWh | electricity\supply mix | Energy | 0.022772 | 0 | 0.012411 | 0 | 221.3087 | 0
47725cfc-acb8-3419-b22e-dd4896eb9b0d | Electricity, european attribute mix, at plant {RER} | kWh | electricity\production mix | Energy | 0.61895 | 0 | 0.0022611 | 0 | 1059.9205 | 0
6c106198-12ea-3125-863e-f8b4f6e89dce | Electricity, from natural gas {FR} | kWh | electricity by fuel\gas | Energy | 0.47326 | 0 | 0.0020143 | 0 | 593.3007 | 0
c2cf9137-85bb-3d99-ac86-91ca0df833c8 | Electricity, from natural gas {GB} | kWh | electricity by fuel\gas | Energy | 0.45284 | 0 | 0.0012568 | 0 | 584.1759 | 0
1531cc3b-cade-3543-9fe8-d5af0e45314c | Electricity, from natural gas {GR} | kWh | electricity by fuel\gas | Energy | 0.55249 | 0 | 0.0021486 | 0 | 689.5259 | 0
73c6e95a-e6c5-338a-92bc-ad5216386bf1 | Electricity, from natural gas {HR} | kWh | electricity by fuel\gas | Energy | 0.64289 | 0 | 0.00452 | 0 | 834.4681 | 0
eae1e551-8902-3f6c-b66b-b377b9009796 | Electricity, from natural gas {HU} | kWh | electricity by fuel\gas | Energy | 0.55689 | 0 | 0.00087166 | 0 | 683.575 | 0
aa4dc7b0-478a-3cbf-9573-5976656b847d | Electricity, from natural gas {IE} | kWh | electricity by fuel\gas | Energy | 0.46502 | 0 | 0.0013067 | 0 | 572.7338 | 0
83e2a8ac-3a7f-3a42-bd5b-df290a033d23 | Electricity, from natural gas {IN} | kWh | electricity by fuel\gas | Energy | 0.71841 | 0 | 0.0037226 | 0 | 976.2562 | 0
a3a52c7b-d7e8-3e90-9189-b16326567ebc | Electricity, from natural gas {IT} | kWh | electricity by fuel\gas | Energy | 0.49209 | 0 | 0.0011773 | 0 | 604.0313 | 0
d119779a-cd95-30d1-9430-45af09226ceb | Electricity, from natural gas {JP} | kWh | electricity by fuel\gas | Energy | 0.58116 | 0 | 0.0040905 | 0 | 788.9021 | 0
68275a0e-32fe-341c-b60c-0f32f7fee12f | Electricity, from natural gas {KR} | kWh | electricity by fuel\gas | Energy | 0.47376 | 0 | 0.0019734 | 0 | 592.5732 | 0
bb023a7b-1a48-36a8-aaeb-96595dd8ddde | Electricity, from natural gas {LT} | kWh | electricity by fuel\gas | Energy | 0.45993 | 0 | 0.00089745 | 0 | 545.8515 | 0
65f0e47e-02cc-3a00-9f88-63eca35f638b | Electricity, from natural gas {LU} | kWh | electricity by fuel\gas | Energy | 0.58618 | 0 | 0.0011438 | 0 | 669.6642 | 0
3b5d36d5-2920-361b-b159-1968054855e7 | Electricity, from natural gas {LV} | kWh | electricity by fuel\gas | Energy | 0.48815 | 0 | 0.0016836 | 0 | 608.6495 | 0
72a6863b-c8ce-323c-b708-4e378fbda583 | Electricity, from natural gas {MT} | kWh | electricity by fuel\gas | Energy | 0.52084 | 0 | 0.0017963 | 0 | 676.1006 | 0
d08fa663-9b05-37e0-9f69-0774ff6b4234 | Electricity, from natural gas {MY} | kWh | electricity by fuel\gas | Energy | 0.56597 | 0 | 0.001377 | 0 | 741.3189 | 0
31a563ca-8281-3f95-b2d3-cf1ebfd78d89 | Electricity, from natural gas {NL} | kWh | electricity by fuel\gas | Energy | 0.44732 | 0 | 0.0019436 | 0 | 558.7486 | 0
ed2955a2-d79a-319c-9914-a6dac04df735 | Electricity, from natural gas {PL} | kWh | electricity by fuel\gas | Energy | 0.46628 | 0 | 0.0015431 | 0 | 604.0235 | 0
e2c2521c-f263-3e16-bd45-d22ac51bf76b | Electricity, from natural gas {PT} | kWh | electricity by fuel\gas | Energy | 0.48895 | 0 | 0.0016863 | 0 | 606.7016 | 0
83bc2867-b738-325b-8756-6477a7933429 | Electricity, from natural gas {RME} | kWh | electricity by fuel\gas | Energy | 0.61001 | 0 | 0.0011903 | 0 | 733.5618 | 0
bead4e06-5a75-3273-886e-8c559f1cb0c4 | Electricity, from natural gas {RO} | kWh | electricity by fuel\gas | Energy | 0.57738 | 0 | 0.00050125 | 0 | 706.7015 | 0
eeec4129-92f0-3b2e-8c72-ee08d312ed9e | Electricity, from natural gas {RU} | kWh | electricity by fuel\gas | Energy | 0.67743 | 0 | 0.00084239 | 0 | 857.4645 | 0
45b5a6f0-4bf5-39d1-9a38-dd27dd39ddf5 | Electricity, from natural gas {SE} | kWh | electricity by fuel\gas | Energy | 0.48185 | 0 | 0.00084555 | 0 | 586.242 | 0
0f78fa9c-2999-3455-a0a2-88c3b77bc84a | Electricity, from natural gas {SI} | kWh | electricity by fuel\gas | Energy | 0.51546 | 0 | 0.0017777 | 0 | 640.0423 | 0
9f3ee368-d330-3f73-90c6-0ad3697d53d1 | Electricity, from natural gas {SK} | kWh | electricity by fuel\gas | Energy | 0.62771 | 0 | 0.0008082 | 0 | 795.5525 | 0
1b03a9ea-98ed-3b91-ba8c-aaa64b41f15c | Electricity, from natural gas {TW} | kWh | electricity by fuel\gas | Energy | 0.67147 | 0 | 0.0047261 | 0 | 914.6763 | 0
ebe4a137-c13e-3473-8f1a-1ab61186bc6f | Electricity, from natural gas {US} | kWh | electricity by fuel\gas | Energy | 0.5269 | 0 | 0.0010125 | 0 | 659.4866 | 0
46e83e9e-a0a0-3cf1-91ac-05ee8541de96 | Electricity, industrial gas, at power plant {AT} | kWh | electricity by fuel\gas | Energy | 0.91772 | 0 | 0.0061319 | 0 | 5016.0844 | 0
87591918-a1c0-3559-b2b7-e1987b3215b1 | Electricity, industrial gas, at power plant {BE} | kWh | electricity by fuel\gas | Energy | 1.3026 | 0 | 0.00169 | 0 | 2435.6003 | 0
1888999e-fbf9-3465-92b2-73d26ed917e0 | Electricity, industrial gas, at power plant {CENTREL} | kWh | electricity by fuel\gas | Energy | 1.6483 | 0 | 0.0018774 | 0 | 2907.5299 | 0
ed68b9a9-e120-315c-8bc6-9161b9e775f0 | Electricity, industrial gas, at power plant {DE} | kWh | electricity by fuel\gas | Energy | 1.1782 | 0 | 0.0025108 | 0 | 2858.9013 | 0
d1603317-548d-30ea-ab4f-b5447d845e84 | Electricity, industrial gas, at power plant {ES} | kWh | electricity by fuel\gas | Energy | 1.0966 | 0 | 0.0019756 | 0 | 2419.6456 | 0
50a27d95-1918-3831-b8d4-8fd1bb875c00 | Electricity, industrial gas, at power plant {FR} | kWh | electricity by fuel\gas | Energy | 1.4506 | 0 | 0.00054712 | 0 | 1820.7057 | 0
e04bebff-1430-37e9-b9dd-c04d1a166aa8 | Electricity, industrial gas, at power plant {IT} | kWh | electricity by fuel\gas | Energy | 1.4465 | 0 | 0.00055751 | 0 | 1823.5633 | 0
a6dd6839-b98e-373a-a6be-ebac05f65e11 | Electricity, industrial gas, at power plant {NL} | kWh | electricity by fuel\gas | Energy | 1.4195 | 0 | 1.5416e-06 | 0 | 1425.1569 | 0
dda724b1-81c3-34b4-9c1b-d43289de071b | Electricity, industrial gas, at power plant {NORDEL} | kWh | electricity by fuel\gas | Energy | 0.98238 | 0 | 0.0011181 | 0 | 1732.3545 | 0
7a867564-11ea-3172-9706-695603d27548 | Electricity, industrial gas, at power plant {UCTE} | kWh | electricity by fuel\gas | Energy | 1.306 | 0 | 0.0014874 | 0 | 2303.6796 | 0
f3707691-e899-383a-9526-a7e4fbe2c319 | Electricity, natural gas, at CHP power plant {AT} | kWh | electricity by fuel\gas | Energy | 0.49851 | 0 | 0.0010368 | 0 | 610.6671 | 0
67d12540-b34f-3392-9170-ada81e227ea7 | Electricity, natural gas, at CHP power plant {BE} | kWh | electricity by fuel\gas | Energy | 0.38168 | 0 | 0.0016236 | 0 | 476.2893 | 0
829f96a3-0a4a-38e5-ac1b-385c91759fe3 | Electricity, natural gas, at CHP power plant {BG} | kWh | electricity by fuel\gas | Energy | 0.60407 | 0 | 0.00085715 | 0 | 746.1449 | 0
232f17bb-c08f-3f54-a8d4-a8429fea148b | Electricity, natural gas, at CHP power plant {CH} | kWh | electricity by fuel\gas | Energy | 0.48673 | 0 | 0.0019941 | 0 | 629.7144 | 0
f31a80c2-2b91-3bee-a7e5-9250c8916aa2 | Electricity, natural gas, at CHP power plant {CN} | kWh | electricity by fuel\gas | Energy | 0.6284 | 0 | 0.0024848 | 0 | 879.7108 | 0
989c98ba-b6a8-30b0-a2c6-5f00e4b97c2e | Electricity, natural gas, at CHP power plant {CZ} | kWh | electricity by fuel\gas | Energy | 0.46823 | 0 | 0.00038057 | 0 | 589.5231 | 0
0bb1c1a1-c5e5-3756-af13-07da8260274e | Electricity, natural gas, at CHP power plant {DE} | kWh | electricity by fuel\gas | Energy | 0.46146 | 0 | 0.0014654 | 0 | 571.3933 | 0
c9087375-ad99-3ea3-be8c-446f7b9593df | Electricity, natural gas, at CHP power plant {DK} | kWh | electricity by fuel\gas | Energy | 0.42036 | 0 | 0.00036725 | 0 | 510.3366 | 0
3e61125e-900c-3f9d-921d-1bb08b6db8e8 | Electricity, natural gas, at CHP power plant {EE} | kWh | electricity by fuel\gas | Energy | 0.539 | 0 | 0.0018589 | 0 | 673.8846 | 0
1672efbd-a07d-43dd-a951-842405a27c9d | Electricity, natural gas, at CHP power plant {ES} | kWh | electricity by fuel\gas | Energy | 0.54328 | 0 | 0.0022938 | 0 | 680.8378 | 0
a14680a6-ceb0-37f0-b223-579ba3aa4848 | Electricity, natural gas, at CHP power plant {FI} | kWh | electricity by fuel\gas | Energy | 0.50028 | 0 | 0.0030763 | 0 | 639.5083 | 0
86f4c599-8d20-31ca-8a62-1fe7411b9a19 | Electricity, natural gas, at CHP power plant {FR} | kWh | electricity by fuel\gas | Energy | 0.47066 | 0 | 0.0020033 | 0 | 590.0452 | 0
da132188-4772-389f-b13f-79ccb0f6451c | Electricity, natural gas, at CHP power plant {GB} | kWh | electricity by fuel\gas | Energy | 0.45171 | 0 | 0.0012537 | 0 | 582.7158 | 0
f0c50cf1-99ab-35d9-8a3a-6bf1020f280d | Electricity, natural gas, at CHP power plant {GR} | kWh | electricity by fuel\gas | Energy | 0.70871 | 0 | 0.0027562 | 0 | 884.497 | 0
ddb7b287-dd0f-3571-a698-8349cdb6f1a1 | Electricity, natural gas, at CHP power plant {HR} | kWh | electricity by fuel\gas | Energy | 0.64042 | 0 | 0.0045026 | 0 | 831.2594 | 0
cd069eea-265a-375d-88f9-033748aed12a | Electricity, natural gas, at CHP power plant {HU} | kWh | electricity by fuel\gas | Energy | 0.57584 | 0 | 0.00090133 | 0 | 706.841 | 0
70e4dd71-e760-317b-8930-ea1c67cdf2a9 | Electricity, natural gas, at CHP power plant {IE} | kWh | electricity by fuel\gas | Energy | 0.45862 | 0 | 0.0012887 | 0 | 564.8514 | 0
aba2b92b-a3f5-3035-8b5a-3bf22d46c676 | Electricity, natural gas, at CHP power plant {IT} | kWh | electricity by fuel\gas | Energy | 0.48552 | 0 | 0.0011616 | 0 | 595.9655 | 0
16f638ba-295f-3fac-899c-bf6e90a3123b | Electricity, natural gas, at CHP power plant {KR} | kWh | electricity by fuel\gas | Energy | 0.47525 | 0 | 0.0019796 | 0 | 594.4473 | 0
3aa532a4-0041-31b4-b1a3-3863e6bbfe78 | Electricity, natural gas, at CHP power plant {LT} | kWh | electricity by fuel\gas | Energy | 0.45993 | 0 | 0.00089745 | 0 | 545.8515 | 0
94a30000-1202-33b8-b397-ed8801577573 | Electricity, natural gas, at CHP power plant {LU} | kWh | electricity by fuel\gas | Energy | 0.58618 | 0 | 0.0011438 | 0 | 669.6642 | 0
90c8f8c3-48bd-3658-9ff2-6c4fc3a82b49 | Electricity, natural gas, at CHP power plant {LV} | kWh | electricity by fuel\gas | Energy | 0.48815 | 0 | 0.0016836 | 0 | 608.6495 | 0
4bdf2a0a-422c-3f56-924c-0c96b3a0b9f6 | Electricity, natural gas, at CHP power plant {NL} | kWh | electricity by fuel\gas | Energy | 0.41572 | 0 | 0.0018063 | 0 | 519.2674 | 0
1a259645-5fac-3e00-824c-dd45fc8e74fa | Electricity, natural gas, at CHP power plant {PL} | kWh | electricity by fuel\gas | Energy | 0.46628 | 0 | 0.0015431 | 0 | 604.0235 | 0
b223548a-819c-3cd7-bedf-65c7e41d3c30 | Electricity, natural gas, at CHP power plant {PT} | kWh | electricity by fuel\gas | Energy | 0.52666 | 0 | 0.0018163 | 0 | 653.4879 | 0
259aeb0f-9aec-3a4f-81bd-c6021d6ee7c1 | Electricity, natural gas, at CHP power plant {RO} | kWh | electricity by fuel\gas | Energy | 0.54348 | 0 | 0.00047182 | 0 | 665.2105 | 0
5512c3a6-c98a-395f-81e4-d279f9731ef1 | Electricity, natural gas, at CHP power plant {RU} | kWh | electricity by fuel\gas | Energy | 0.6591 | 0 | 0.0008196 | 0 | 834.2634 | 0
a86e10c3-bc26-49dd-8afa-608028264d2d | Electricity, natural gas, at CHP power plant {SE} - SE U | kWh | electricity by fuel\gas | Energy | 0.48185 | 0 | 0.00084555 | 0 | 586.242 | 0
705b32a0-9c08-3f74-9dab-fdf9a379a336 | Electricity, natural gas, at CHP power plant {SI} | kWh | electricity by fuel\gas | Energy | 0.46128 | 0 | 0.0015909 | 0 | 572.7626 | 0
8e25cc52-2d86-3c94-862e-d60cef768df3 | Electricity, natural gas, at CHP power plant {SK} | kWh | electricity by fuel\gas | Energy | 0.63044 | 0 | 0.00081171 | 0 | 799.011 | 0
1097a1c3-08fc-3302-a510-f15dc0130ff7 | Electricity, natural gas, at CHP power plant {TW} | kWh | electricity by fuel\gas | Energy | 0.72483 | 0 | 0.0051017 | 0 | 987.3656 | 0
89ac4a6f-e124-3b24-ac86-117f9e4a6314 | Electricity, natural gas, at CHP power plant {US} | kWh | electricity by fuel\gas | Energy | 0.46603 | 0 | 0.00089552 | 0 | 583.2967 | 0
20a8634b-9644-33b3-a3bc-15d530df605f | Electricity, high voltage, aluminium industry, at grid {GLO} | kWh | electricity\supply mix | Energy | 0.26162 | 0.001365 | 0.0010718 | 0 | 459.8645 | 1.35
f8540f3b-4c67-3a15-aa32-9110d0c11cb7 | Electricity, high voltage, at grid {AE} | kWh | electricity\supply mix | Energy | 0.38669 | 0.001365 | 0.0010998 | 0 | 585.0694 | 1.35
c0df7ce6-e478-30fe-afff-b097aec5b823 | Electricity, high voltage, at grid {AR} | kWh | electricity\supply mix | Energy | 0.37982 | 0.001365 | 0.016392 | 0 | 539.7276 | 1.35
06f33ea9-5462-3843-be47-5b06980912d1 | Electricity, high voltage, at grid {AT} | kWh | electricity\supply mix | Energy | 0.18994 | 0.001365 | 0.05072 | 0 | 377.1523 | 1.35
ca095e22-7d48-325f-b3c1-fc6c2b4f28c5 | Electricity, high voltage, at grid {AU} | kWh | electricity\supply mix | Energy | 0.66125 | 0.001365 | 0.010861 | 0 | 823.3013 | 1.35
e8e0c690-2663-3263-a5bb-0bcfeef584f2 | Electricity, high voltage, at grid {BA} | kWh | electricity\supply mix | Energy | 0.83938 | 0.001365 | 0.014582 | 0 | 1071.4707 | 1.35
a3db3f0c-24a2-3989-b19d-2619f3558f72 | Electricity, high voltage, at grid {BD} | kWh | electricity\supply mix | Energy | 0.66101 | 0.001365 | 0.0044912 | 0 | 916.8876 | 1.35
76d30040-c0df-3d6f-a9dd-c16b2022a32a | Electricity, high voltage, at grid {BE} | kWh | electricity\supply mix | Energy | 0.16617 | 0.001365 | 0.030777 | 0 | 447.8781 | 1.35
02966a18-15a6-3f45-a56f-31d84a1064f6 | Electricity, high voltage, at grid {BG} | kWh | electricity\supply mix | Energy | 0.41461 | 0.001365 | 0.0316 | 0 | 850.2984 | 1.35
5a642540-4b0d-3caa-b2a1-0f4f9833c430 | Electricity, high voltage, at grid {BR} | kWh | electricity\supply mix | Energy | 0.093914 | 0.001365 | 0.06659 | 0 | 166.9817 | 1.35
4ed2facc-340f-36f4-8c8c-8915ea3fe0ab | Electricity, high voltage, at grid {CA} | kWh | electricity\supply mix | Energy | 0.15547 | 0.001365 | 0.011507 | 0 | 282.2326 | 1.35
b29c2511-45c2-33b2-b08e-39580e0fe346 | Electricity, high voltage, at grid {CH} | kWh | electricity\supply mix | Energy | 0.086746 | 0.001365 | 0.021467 | 0 | 397.9664 | 1.35
e2a58e75-84da-3dad-a33d-d444f9e41cf4 | Electricity, high voltage, at grid {CL} | kWh | electricity\supply mix | Energy | 0.31182 | 0.001365 | 0.048539 | 0 | 407.362 | 1.35
06a87974-7a67-3d38-8b05-c336e4309f4d | Electricity, high voltage, at grid {CN} | kWh | electricity\supply mix | Energy | 0.70987 | 0.001365 | 0.015819 | 0 | 935.7212 | 1.35
54512658-bcff-3be5-88b4-e06c104b7a77 | Electricity, high voltage, at grid {CO} | kWh | electricity\supply mix | Energy | 0.28726 | 0.001365 | 0.021188 | 0 | 370.893 | 1.35
6d954f32-84f1-311a-af26-a7632128ab96 | Electricity, high voltage, at grid {CZ} | kWh | electricity\supply mix | Energy | 0.49172 | 0.001365 | 0.053363 | 0 | 815.2263 | 1.35
16676735-1f10-3b5e-920a-b7b257bf2bd9 | Electricity, high voltage, at grid {DE} | kWh | electricity\supply mix | Energy | 0.42423 | 0.001365 | 0.057249 | 0 | 653.2262 | 1.35
e2f85b6a-a377-37c9-91fe-14285cefc86e | Electricity, high voltage, at grid {DK} | kWh | electricity\supply mix | Energy | 0.12148 | 0.001365 | 0.094191 | 0 | 215.5259 | 1.35
1bbe49b2-eb50-312d-a7a1-2113fab5250f | Electricity, high voltage, at grid {DZ} | kWh | electricity\supply mix | Energy | 0.58754 | 0.001365 | 0.0025525 | 0 | 738.2887 | 1.35
24902d91-6cb9-3a45-9de6-20a47d8bc676 | Electricity, high voltage, at grid {EE} | kWh | electricity\supply mix | Energy | 0.27027 | 0.001365 | 0.14279 | 0 | 570.6183 | 1.35
2881f800-6dcc-3803-bf73-c866f0f6ca0b | Electricity, high voltage, at grid {EG} | kWh | electricity\supply mix | Energy | 0.4757 | 0.001365 | 0.0012727 | 0 | 594.6494 | 1.35
cfb5419b-bd56-368d-83a9-692c119ca961 | Electricity, high voltage, at grid {ENTSO-E} | kWh | electricity\supply mix | Energy | 0.26611 | 0.001365 | 0.033423 | 0 | 536.4229 | 1.35
23b80bd5-10cd-3d0f-9ee8-b3851b6a1102 | Electricity, high voltage, at grid {ES} | kWh | electricity\supply mix | Energy | 0.20026 | 0.001365 | 0.015457 | 0 | 450.508 | 1.35
2bd4a8a7-9533-3b97-ac60-811dae00fa2f | Electricity, high voltage, at grid {ET} | kWh | electricity\supply mix | Energy | 0.0094853 | 0.001365 | 0.00070239 | 0 | 33.3708 | 1.35
bd430bc2-8606-3489-8af2-ddf86d83e9f1 | Electricity, high voltage, at grid {FI} | kWh | electricity\supply mix | Energy | 0.1107 | 0.001365 | 0.088898 | 0 | 376.0712 | 1.35
9c90f0ed-b14a-3e52-8fa1-49de0a2d42e4 | Electricity, high voltage, at grid {FR} | kWh | electricity\supply mix | Energy | 0.069036 | 0.001365 | 0.014106 | 0 | 620.3561 | 1.35
a1c44ce4-05ce-3941-859a-c77c43a109a9 | Electricity, high voltage, at grid {GB} | kWh | electricity\supply mix | Energy | 0.19294 | 0.001365 | 0.070967 | 0 | 402.9938 | 1.35
38b6e537-9e81-3a81-b603-3c792bdf3ef9 | Electricity, high voltage, at grid {GLO} | kWh | electricity\supply mix | Energy | 0.56597 | 0.001365 | 0.018495 | 0 | 802.3644 | 1.35
808d81fb-698e-3d10-91bb-9f02fa51b887 | Electricity, high voltage, at grid {GR} | kWh | electricity\supply mix | Energy | 0.38969 | 0.001365 | 0.0087324 | 0 | 529.4564 | 1.35
b7c8e30e-2950-337b-a9d6-54a1e538efa8 | Electricity, high voltage, at grid {HR} | kWh | electricity\supply mix | Energy | 0.32419 | 0.001365 | 0.029056 | 0 | 470.0815 | 1.35
7cb473fc-2443-3beb-a89c-8589dbd20802 | Electricity, high voltage, at grid {HU} | kWh | electricity\supply mix | Energy | 0.24853 | 0.001365 | 0.03342 | 0 | 565.3206 | 1.35
c335dd65-b82b-311a-af1a-07620c48d24f | Electricity, high voltage, at grid {ID} | kWh | electricity\supply mix | Energy | 0.84913 | 0.001365 | 0.057388 | 0 | 1031.5903 | 1.35
39818524-bc51-3ed7-919a-9857d09dcf98 | Electricity, high voltage, at grid {IE} | kWh | electricity\supply mix | Energy | 0.31394 | 0.001365 | 0.020345 | 0 | 428.602 | 1.35
183024e0-46a3-33b8-b9ea-d6deaea9e9cd | Electricity, high voltage, at grid {IL} | kWh | electricity\supply mix | Energy | 0.56444 | 0.001365 | 0.0015569 | 0 | 691.3547 | 1.35
b61742b8-6544-3ba5-9c03-b295040a0cdb | Electricity, high voltage, at grid {IN} | kWh | electricity\supply mix | Energy | 0.95075 | 0.001365 | 0.019845 | 0 | 1437.6399 | 1.35
8253fc15-e175-3669-8acd-f80c79fb0edf | Electricity, high voltage, at grid {IQ} | kWh | electricity\supply mix | Energy | 0.70564 | 0.001365 | 0.0023256 | 0 | 933.5706 | 1.35
7b048736-1b87-3b7d-9799-bd2b91b025f3 | Electricity, high voltage, at grid {IR} | kWh | electricity\supply mix | Energy | 0.53869 | 0.001365 | 0.0026393 | 0 | 693.4542 | 1.35
6703dec8-2c42-31f6-94cb-4f0409fc2e94 | Electricity, high voltage, at grid {IS} | kWh | electricity\supply mix | Energy | 0.030026 | 0.001365 | 3.0638e-05 | 0 | 39.4982 | 1.35
556f98dc-0fbb-37ad-be06-9ec094e94743 | Electricity, high voltage, at grid {IT} | kWh | electricity\supply mix | Energy | 0.3203 | 0.001365 | 0.036021 | 0 | 460.729 | 1.35
1f82e598-ed52-327f-8da0-bde30564d614 | Electricity, high voltage, at grid {JP} | kWh | electricity\supply mix | Energy | 0.56225 | 0.001365 | 0.032819 | 0 | 784.3069 | 1.35
047915b6-fda3-339f-8092-3dd01bba62c4 | Electricity, high voltage, at grid {KR} | kWh | electricity\supply mix | Energy | 0.55255 | 0.001365 | 0.014548 | 0 | 879.4824 | 1.35
af27be92-a568-3469-ba51-60f7912b40da | Electricity, high voltage, at grid {KZ} | kWh | electricity\supply mix | Energy | 0.84895 | 0.001365 | 0.0025113 | 0 | 1125.8302 | 1.35
76d514ad-16c3-3e03-bc96-56aa0d731bcb | Electricity, high voltage, at grid {LT} | kWh | electricity\supply mix | Energy | 0.18609 | 0.001365 | 0.049268 | 0 | 334.8765 | 1.35
c5d923b1-a07f-3754-b340-69877bdb2f67 | Electricity, high voltage, at grid {LU} | kWh | electricity\supply mix | Energy | 0.34669 | 0.001365 | 0.06275 | 0 | 596.372 | 1.35
29040661-2d50-3bca-890f-ba897c9c93ea | Electricity, high voltage, at grid {LV} | kWh | electricity\supply mix | Energy | 0.1922 | 0.001365 | 0.092543 | 0 | 340.7472 | 1.35
53ab6c80-e219-3e78-b4a6-7699a8c3870b | Electricity, high voltage, at grid {MA} | kWh | electricity\supply mix | Energy | 0.81921 | 0.001365 | 0.002849 | 0 | 980.8213 | 1.35
a127a03a-acac-3eee-9bf1-cbb39417bd3c | Electricity, high voltage, at grid {MK} | kWh | electricity\supply mix | Energy | 0.62237 | 0.001365 | 0.01242 | 0 | 964.9007 | 1.35
7305658c-6619-39c0-bc70-396e7859843c | Electricity, high voltage, at grid {MX} | kWh | electricity\supply mix | Energy | 0.53752 | 0.001365 | 0.0093884 | 0 | 723.353 | 1.35
fd793deb-0494-306d-9829-02feb135237b | Electricity, high voltage, at grid {MY} | kWh | electricity\supply mix | Energy | 0.7536 | 0.001365 | 0.007776 | 0 | 928.8069 | 1.35
ba82fce0-defa-3ba0-839c-9826c5ea36ed | Electricity, high voltage, at grid {NG} | kWh | electricity\supply mix | Energy | 0.45989 | 0.001365 | 0.0021046 | 0 | 581.7974 | 1.35
437a439d-1994-3496-b51f-23868b6987aa | Electricity, high voltage, at grid {NL} | kWh | electricity\supply mix | Energy | 0.27768 | 0.001365 | 0.042153 | 0 | 395.3453 | 1.35
9f2bd57c-25b0-367d-8fa3-3c2b23a8de4f | Electricity, high voltage, at grid {NO} | kWh | electricity\supply mix | Energy | 0.049971 | 0.001365 | 0.005283 | 0 | 80.5384 | 1.35
fe29e4f1-e0a3-3969-8082-b1be7d7e41a3 | Electricity, high voltage, at grid {NZ} | kWh | electricity\supply mix | Energy | 0.11692 | 0.001365 | 0.012715 | 0 | 218.913 | 1.35
cf052161-5d11-3c9b-8f0e-598c6e71ad9b | Electricity, high voltage, at grid {PE} | kWh | electricity\supply mix | Energy | 0.26894 | 0.001365 | 0.0085628 | 0 | 346.8986 | 1.35
4fb5efcb-f93b-3bed-8ae2-e7b409c20a06 | Electricity, high voltage, at grid {PH} | kWh | electricity\supply mix | Energy | 0.80075 | 0.001365 | 0.01146 | 0 | 968.5141 | 1.35
458fdbf8-2916-3a78-894b-fd5c2c656b7d | Electricity, high voltage, at grid {PK} | kWh | electricity\supply mix | Energy | 0.52697 | 0.001365 | 0.011279 | 0 | 803.6766 | 1.35
57e26ec7-130e-322b-b51f-328b1a95fb31 | Electricity, high voltage, at grid {PL} | kWh | electricity\supply mix | Energy | 0.71947 | 0.001365 | 0.038996 | 0 | 934.0809 | 1.35
fb2a9581-6cdc-383b-b58e-caa760281b11 | Electricity, high voltage, at grid {PT} | kWh | electricity\supply mix | Energy | 0.1804 | 0.001365 | 0.045824 | 0 | 303.3569 | 1.35
71ab9028-f1ea-33bd-aa62-c9c4d0d0b229 | Electricity, high voltage, at grid {QA} | kWh | electricity\supply mix | Energy | 0.50611 | 0.001365 | 0.0012283 | 0 | 622.0521 | 1.35
d1356aaa-76f7-34a5-b195-99fb1a067f6b | Electricity, high voltage, at grid {RAF} | kWh | electricity\supply mix | Energy | 0.68125 | 0.001365 | 0.00289 | 0 | 832.3015 | 1.35
6b55fc93-e2dd-3bd1-9ac4-a1a371332eff | Electricity, high voltage, at grid {RAS} | kWh | electricity\supply mix | Energy | 0.71611 | 0.001365 | 0.018346 | 0 | 971.1713 | 1.35
5c40be39-7138-3b60-8d16-54298bca1926 | Electricity, high voltage, at grid {RER} | kWh | electricity\supply mix | Energy | 0.31198 | 0.001365 | 0.027974 | 0 | 577.2582 | 1.35
418ce577-a7e1-3794-a5d8-6bed3ead32ff | Electricity, high voltage, at grid {RLA} | kWh | electricity\supply mix | Energy | 0.26506 | 0.001365 | 0.041178 | 0 | 377.1318 | 1.35
65342aed-1502-33c1-9a24-093d9f9b7a4c | Electricity, high voltage, at grid {RME} | kWh | electricity\supply mix | Energy | 0.6062 | 0.001365 | 0.002175 | 0 | 806.5914 | 1.35
d2cd4d8a-0484-34bd-86b7-93edd08d4fd6 | Electricity, high voltage, at grid {RNA} | kWh | electricity\supply mix | Energy | 0.38373 | 0.001365 | 0.0092902 | 0 | 587.7236 | 1.35
42d8496e-b770-374a-9993-bdc0081361ab | Electricity, high voltage, at grid {RO} | kWh | electricity\supply mix | Energy | 0.30222 | 0.001365 | 0.0080704 | 0 | 536.8962 | 1.35
6cb44e32-454d-355f-a40a-4520e04ffec0 | Electricity, high voltage, at grid {RS} | kWh | electricity\supply mix | Energy | 0.75734 | 0.001365 | 0.0075685 | 0 | 1045.7898 | 1.35
02f1b24d-e12e-3466-a601-1d3ed9f809ea | Electricity, high voltage, at grid {RU} | kWh | electricity\supply mix | Energy | 0.46539 | 0.001365 | 0.0025423 | 0 | 730.1862 | 1.35
7da3e672-5651-37e0-9b22-221d43a4da72 | Electricity, high voltage, at grid {SA} | kWh | electricity\supply mix | Energy | 0.71137 | 0.001365 | 0.0021073 | 0 | 942.0747 | 1.35
b3532bf8-678f-3c4f-abb8-dbb35b92836e | Electricity, high voltage, at grid {SE} | kWh | electricity\supply mix | Energy | 0.036962 | 0.001365 | 0.040437 | 0 | 214.6847 | 1.35
e3e3f090-6245-390f-9542-55d38d42c476 | Electricity, high voltage, at grid {SG} | kWh | electricity\supply mix | Energy | 0.56239 | 0.001365 | 0.0079391 | 0 | 766.8814 | 1.35
ef260c37-1507-3837-a24e-2b4cf4df6cdb | Electricity, high voltage, at grid {SI} | kWh | electricity\supply mix | Energy | 0.25604 | 0.001365 | 0.025163 | 0 | 472.8158 | 1.35
67e15f3e-d3d0-3e07-915a-594fda3a6e2d | Electricity, high voltage, at grid {SK} | kWh | electricity\supply mix | Energy | 0.24085 | 0.001365 | 0.043514 | 0 | 644.6213 | 1.35
9ac7cff8-216a-3c4c-bdc5-cb5065a61098 | Electricity, high voltage, at grid {TH} | kWh | electricity\supply mix | Energy | 0.60693 | 0.001365 | 0.080324 | 0 | 842.7136 | 1.35
0ac23011-cd6b-398f-9b0b-66dc1a7d28c3 | Electricity, high voltage, at grid {TN} | kWh | electricity\supply mix | Energy | 0.51042 | 0.001365 | 0.0013296 | 0 | 630.2899 | 1.35
e929c56a-e1d7-37bc-bcf5-094a5e870dde | Electricity, high voltage, at grid {TR} | kWh | electricity\supply mix | Energy | 0.53992 | 0.001365 | 0.021353 | 0 | 675.91 | 1.35
91b80f0b-7d7e-323d-9d77-dc1b6246824b | Electricity, high voltage, at grid {TW} | kWh | electricity\supply mix | Energy | 0.66528 | 0.001365 | 0.0035112 | 0 | 889.0632 | 1.35
e73191d3-7732-3563-a422-7ee0ca3a6a49 | Electricity, high voltage, at grid {TZ} | kWh | electricity\supply mix | Energy | 0.38732 | 0.001365 | 0.0066619 | 0 | 483.0479 | 1.35
504d7218-b066-33a3-94b8-8e9644113d36 | Electricity, high voltage, at grid {UA} | kWh | electricity\supply mix | Energy | 0.31179 | 0.001365 | 0.010969 | 0 | 694.5162 | 1.35
a7115db6-c982-3d1d-ae5c-ff639a01a726 | Electricity, high voltage, at grid {US} | kWh | electricity\supply mix | Energy | 0.41596 | 0.001365 | 0.0089733 | 0 | 630.8406 | 1.35
9b755d39-1b63-3883-9225-983697878250 | Electricity, high voltage, at grid {VN} | kWh | electricity\supply mix | Energy | 0.53 | 0.001365 | 0.010097 | 0 | 646.8175 | 1.35
9ddbffa7-7126-33b6-9b58-3bb4395ebbde | Electricity, high voltage, at grid {ZA} | kWh | electricity\supply mix | Energy | 1.011 | 0.001365 | 0.0048489 | 0 | 1211.4931 | 1.35
bf4f4a95-95f7-3522-a16e-4e4fcd116852 | Electricity, high voltage, certified electricity, at grid {CH} | kWh | electricity\supply mix | Energy | 0.0094583 | 0.001365 | 0.0078604 | 0 | 27.9174 | 1.35
36482291-144d-3511-b5d4-7379ea44833a | Electricity, high voltage, cogen biogas, methane 96%-vol, at grid {CH} | kWh | energy supply, kbob recommendation\electricity, delivered via network | Energy | 0.33122 | 0.001365 | 0.61431 | 0 | 437.4498 | 1.35
18d2e782-25a2-3d96-87a0-de7292350721 | Electricity, high voltage, consumer mix GO, at grid {CH} | kWh | electricity\supply mix | Energy | 0.025861 | 0.001365 | 0.012781 | 0 | 231.3204 | 1.35
109ddd62-142d-3dcd-928c-46038ed44171 | Electricity, high voltage, consumer, according to BFE 2005, at grid {CH} | kWh | energy supply, kbob recommendation\electricity, delivered via network | Energy | 0.081537 | 0.001365 | 0.0081163 | 0 | 424.7118 | 1.35
3769a510-2556-306a-8ea7-3ce33d558996 | Electricity, high voltage, DB, at grid {DE} | kWh | electricity\supply mix | Energy | 0.34363 | 0.001365 | 0.088469 | 0 | 483.2418 | 1.35
a628a91b-4f91-3f17-82cc-1949c553f471 | Electricity, high voltage, electric utility Obwalden, at grid {CH} | kWh | electricity\supply mix | Energy | 0.010249 | 0.001365 | 0.0087418 | 0 | 75.6481 | 1.35
3b8061ae-efbc-38eb-93da-7ff3a2502597 | Electricity, high voltage, import AT, at grid {CH} | kWh | energy supply, kbob recommendation\electricity, delivered via network | Energy | 0.1925 | 0.001365 | 0.051412 | 0 | 382.2447 | 1.35
3d12e880-a6f1-39d9-8298-c14d382851db | Electricity, high voltage, import CENTREL, at grid {CH} | kWh | energy supply, kbob recommendation\electricity, delivered via network | Energy | 0.81082 | 0.001365 | 0.020292 | 0 | 1157.518 | 1.35
5592081b-7488-31a9-891b-b325b4e5ac74 | Electricity, high voltage, import DE, at grid {CH} | kWh | energy supply, kbob recommendation\electricity, delivered via network | Energy | 0.42922 | 0.001365 | 0.057925 | 0 | 660.9044 | 1.35
b38528d2-cb70-3658-8404-120f40105b30 | Electricity, high voltage, import ENTSO, at grid {CH} | kWh | energy supply, kbob recommendation\electricity, delivered via network | Energy | 0.2693 | 0.001365 | 0.033823 | 0 | 533.2447 | 1.35
37d4ba7e-a989-30ac-8fe9-b26646bae02d | Electricity, high voltage, import FR, at grid {CH} | kWh | energy supply, kbob recommendation\electricity, delivered via network | Energy | 0.069024 | 0.001365 | 0.014103 | 0 | 620.2422 | 1.35
6ead7c10-1a92-3bb5-9edb-caf02f3bdeb9 | Electricity, high voltage, import IT, at grid {CH} | kWh | energy supply, kbob recommendation\electricity, delivered via network | Energy | 0.32273 | 0.001365 | 0.036297 | 0 | 464.2263 | 1.35
3d70838f-c906-3464-826d-d88d12a8ec21 | Electricity, high voltage, ÖBB, at grid {AT} | kWh | electricity\supply mix | Energy | 0.019455 | 0.001365 | 0.054355 | 0 | 40.1645 | 1.35
4da57614-8ef8-3c66-af99-b4d5df310fa1 | Electricity, high voltage, operation storage pumps, ENTSO, 2020, at grid {AT} | kWh | electricity\production mix | Energy | 0.10419 | 0.001365 | 0.024362 | 0 | 159.108 | 1.35
a385e319-d4d9-3903-864a-ac27f73b4871 | Electricity, high voltage, operation storage pumps, ENTSO, 2020, at grid {CH} | kWh | electricity\production mix | Energy | 0.092577 | 0.001365 | 0.021247 | 0 | 390.1447 | 1.35
9d2751da-9114-3e85-9726-3f21810c1d21 | Electricity, high voltage, operation storage pumps, ENTSO, 2020, at grid {DE} | kWh | electricity\production mix | Energy | 0.38512 | 0.001365 | 0.059826 | 0 | 555.655 | 1.35
6f34c1e9-4c9c-32f0-ab7e-ea2ceb0da1c7 | Electricity, high voltage, operation storage pumps, ENTSO, 2020, at grid {FR} | kWh | electricity\production mix | Energy | 0.054598 | 0.001365 | 0.0048539 | 0 | 661.1946 | 1.35
3608db9c-f299-343f-ab9c-629b0f6589b2 | Electricity, high voltage, operation storage pumps, ENTSO, 2020, at grid {IT} | kWh | electricity\production mix | Energy | 0.4676 | 0.001365 | 0.01817 | 0 | 586.884 | 1.35
bf96a041-29df-34fb-82a1-fc9f97ef5935 | Electricity, high voltage, operation storage pumps, ENTSO, summer 2018, at grid {AT} | kWh | electricity\production mix | Energy | 0.046692 | 0.001365 | 0.039038 | 0 | 92.9535 | 1.35
8e12b334-3292-3483-86e9-6be599368a1c | Electricity, high voltage, operation storage pumps, ENTSO, summer 2018, at grid {CH} | kWh | electricity\production mix | Energy | 0.050879 | 0.001365 | 0.019629 | 0 | 328.6329 | 1.35
fd30a3b2-8df0-38c1-98b5-2064b303bb1f | Electricity, high voltage, operation storage pumps, ENTSO, summer 2018, at grid {DE} | kWh | electricity\production mix | Energy | 0.50298 | 0.001365 | 0.06555 | 0 | 709.9648 | 1.35
ce04364e-f9d7-34b5-9207-5d8fa5b35e3e | Electricity, high voltage, operation storage pumps, ENTSO, summer 2018, at grid {FR} | kWh | electricity\production mix | Energy | 0.041658 | 0.001365 | 0.0065118 | 0 | 694.7404 | 1.35
4a48186b-2452-3720-9dc1-a3183cfb9235 | Electricity, high voltage, operation storage pumps, ENTSO, summer 2018, at grid {IT} | kWh | electricity\production mix | Energy | 0.61808 | 0.001365 | 0.011687 | 0 | 774.9735 | 1.35
07db37b3-506a-3126-9f98-2f11065cd20d | Electricity, high voltage, operation storage pumps, ENTSO, winter 2018, at grid {AT} | kWh | electricity\production mix | Energy | 0.19333 | 0.001365 | 0.041743 | 0 | 266.4467 | 1.35
d1b41bf9-ef6a-38f2-a14a-fe7a241a30ac | Electricity, high voltage, operation storage pumps, ENTSO, winter 2018, at grid {CH} | kWh | electricity\production mix | Energy | 0.13931 | 0.001365 | 0.02494 | 0 | 475.5485 | 1.35
46bf704c-552a-366e-8256-441e979577d3 | Electricity, high voltage, operation storage pumps, ENTSO, winter 2018, at grid {DE} | kWh | electricity\production mix | Energy | 0.50149 | 0.001365 | 0.061572 | 0 | 702.2061 | 1.35
84b3ad25-db59-3518-bcab-cca3bffaae0c | Electricity, high voltage, operation storage pumps, ENTSO, winter 2018, at grid {FR} | kWh | electricity\production mix | Energy | 0.069456 | 0.001365 | 0.005108 | 0 | 708.6075 | 1.35
15423f6c-029e-3d5e-a2c6-7e2079416935 | Electricity, high voltage, operation storage pumps, ENTSO, winter 2018, at grid {IT} | kWh | electricity\production mix | Energy | 0.70709 | 0.001365 | 0.012692 | 0 | 882.0973 | 1.35
0b5772f3-f89e-3210-8711-8ad2738ba10b | Electricity, high voltage, photovoltaic mix facade, at grid {CH} | kWh | energy supply, kbob recommendation\electricity, delivered via network | Energy | 0.050707 | 0.001365 | 0.0024582 | 0 | 139.935 | 1.35
1745274c-48a5-3a82-8ac7-4eaee9300fe9 | Electricity, high voltage, photovoltaic mix flat-roof, at grid {CH} | kWh | energy supply, kbob recommendation\electricity, delivered via network | Energy | 0.034942 | 0.001365 | 0.0016005 | 0 | 86.0343 | 1.35
4f59949a-a454-3c73-b19f-423d296b2c92 | Electricity, high voltage, photovoltaic mix slanted-roof, at grid {CH} | kWh | energy supply, kbob recommendation\electricity, delivered via network | Energy | 0.03056 | 0.001365 | 0.0014956 | 0 | 76.8234 | 1.35
455ae933-1c30-35ae-a105-93dc55f66ebb | Electricity, high voltage, production AE, at grid {AE} | kWh | electricity\production mix | Energy | 0.38669 | 0.001365 | 0.0010998 | 0 | 585.0735 | 1.35
09e38e8e-d98e-34a1-a834-050af03afc05 | Electricity, high voltage, production AR, at grid {AR} | kWh | electricity\production mix | Energy | 0.38401 | 0.001365 | 0.015613 | 0 | 545.1701 | 1.35
264e7d33-b948-3b7c-a404-04aff6e9535b | Electricity, high voltage, production AT, at grid {AT} | kWh | electricity\production mix | Energy | 0.11259 | 0.001365 | 0.049451 | 0 | 273.9569 | 1.35
54ff7315-534a-3305-8935-775feed567f0 | Electricity, high voltage, production AU, at grid {AU} | kWh | electricity\production mix | Energy | 0.66125 | 0.001365 | 0.010861 | 0 | 823.3013 | 1.35
fbe83cd9-cc28-3056-ab62-c84dca854c7c | Electricity, high voltage, production BA, at grid {BA} | kWh | electricity\production mix | Energy | 0.89045 | 0.001365 | 0.015204 | 0 | 1123.449 | 1.35
68adc721-354b-360e-9581-ab67b6538df8 | Electricity, high voltage, production BD, at grid {BD} | kWh | electricity\production mix | Energy | 0.66246 | 0.001365 | 0.004501 | 0 | 918.8891 | 1.35
90c2a0f6-a7a0-33a2-a897-a5a8da23b9ea | Electricity, high voltage, production BE, at grid {BE} | kWh | electricity\production mix | Energy | 0.14498 | 0.001365 | 0.029256 | 0 | 424.2854 | 1.35
81c0b5e2-9079-3601-b51f-5d8a7bf12e97 | Electricity, high voltage, production BG, at grid {BG} | kWh | electricity\production mix | Energy | 0.40607 | 0.001365 | 0.03386 | 0 | 861.3662 | 1.35
dd3a7353-624c-3a40-b8a5-e6856c62d0e7 | Electricity, high voltage, production BR, at grid {BR} | kWh | electricity\production mix | Energy | 0.092563 | 0.001365 | 0.066793 | 0 | 165.2009 | 1.35
838230d7-d3bd-3cf5-b111-c05a70d8ab60 | Electricity, high voltage, production CA, at grid {CA} | kWh | electricity\production mix | Energy | 0.14609 | 0.001365 | 0.011585 | 0 | 269.6019 | 1.35
dfc3847b-28b1-3ac0-8b1e-00b2123f2332 | Electricity, high voltage, production CH, at grid {CH} | kWh | electricity\production mix | Energy | 0.024392 | 0.001365 | 0.013209 | 0 | 246.5679 | 1.35
fb0c2ba1-9c80-3376-8277-b35ca5f5027f | Electricity, high voltage, production CL, at grid {CL} | kWh | electricity\production mix | Energy | 0.31182 | 0.001365 | 0.048539 | 0 | 407.362 | 1.35
76411e67-e665-3469-a4ed-1cfa18ed8b47 | Electricity, high voltage, production CN, at grid {CN} | kWh | electricity\production mix | Energy | 0.70999 | 0.001365 | 0.015825 | 0 | 935.8144 | 1.35
0f2d86f9-e038-3acc-a466-e9cb5ea5f975 | Electricity, high voltage, production CO, at grid {CO} | kWh | electricity\production mix | Energy | 0.28723 | 0.001365 | 0.021186 | 0 | 370.8515 | 1.35
b774247f-8158-365f-8438-149db55317af | Electricity, high voltage, production CZ, at grid {CZ} | kWh | electricity\production mix | Energy | 0.49018 | 0.001365 | 0.05408 | 0 | 831.2418 | 1.35
9d14f8da-7de0-3b28-b31a-e49b900f9c8b | Electricity, high voltage, production DE, at grid {DE} | kWh | electricity\production mix | Energy | 0.4588 | 0.001365 | 0.059701 | 0 | 687.5913 | 1.35
1e8e8760-ce4b-331b-aff2-4c67bbd6a710 | Electricity, high voltage, production DK, at grid {DK} | kWh | electricity\production mix | Energy | 0.11912 | 0.001365 | 0.13062 | 0 | 189.6765 | 1.35
bc76bb71-3654-3e6e-b318-86bd132ef8ce | Electricity, high voltage, production DZ, at grid {DZ} | kWh | electricity\production mix | Energy | 0.58693 | 0.001365 | 0.0025499 | 0 | 737.5189 | 1.35
de3b4052-a5ab-3f99-802e-0bed794ece60 | Electricity, high voltage, production EE, at grid {EE} | kWh | electricity\production mix | Energy | 0.44327 | 0.001365 | 0.20191 | 0 | 780.4159 | 1.35
fd563e04-8a7c-3888-a9f4-895695cc60aa | Electricity, high voltage, production EG, at grid {EG} | kWh | electricity\production mix | Energy | 0.47554 | 0.001365 | 0.0012723 | 0 | 594.445 | 1.35
d7cd364e-1d5c-4f92-8c81-942cad46c4bd | Electricity, high voltage, production ENTSO-E, at grid {ENTSO-E} | kWh | electricity\production mix | Energy | 0.26806 | 0.001365 | 0.033666 | 0 | 530.7763 | 1.35
d066412b-64df-3584-98e7-5aad51653151 | Electricity, high voltage, production ES, at grid {ES} | kWh | electricity\production mix | Energy | 0.20155 | 0.001365 | 0.015004 | 0 | 444.5414 | 1.35
d88952c6-522b-3a80-91b4-16179f1d2e00 | Electricity, high voltage, production ET, at grid {ET} | kWh | electricity\production mix | Energy | 0.0094506 | 0.001365 | 0.00069904 | 0 | 33.225 | 1.35
fe7ed570-6488-3cd3-9067-89cbeb16d0ee | Electricity, high voltage, production FI, at grid {FI} | kWh | electricity\production mix | Energy | 0.10633 | 0.001365 | 0.097699 | 0 | 383.9337 | 1.35
7d4f26fd-138a-3a16-95cc-faa6a85ed487 | Electricity, high voltage, production FR, at grid {FR} | kWh | electricity\production mix | Energy | 0.059012 | 0.001365 | 0.012756 | 0 | 627.0267 | 1.35
df6b2b99-4e5a-39d8-8c28-a414a3c6dad6 | Electricity, high voltage, production from biogas, at grid {CH} | kWh | energy supply, kbob recommendation\electricity, delivered via network | Energy | 0.16068 | 0.001365 | 1.0142 | 0 | 239.4624 | 1.35
5f0d5b7f-4d3b-3bdd-8f0f-0adf86adbb73 | Electricity, high voltage, production from CHP diesel, at grid {CH} | kWh | energy supply, kbob recommendation\electricity, delivered via network | Energy | 0.78007 | 0.001365 | 0.018411 | 0 | 1042.6846 | 1.35
e7a1f436-1b51-38dd-b1db-f10d64df0983 | Electricity, high voltage, production from CHP natural gas, at grid {CH} | kWh | energy supply, kbob recommendation\electricity, delivered via network | Energy | 0.64226 | 0.001365 | 0.0028675 | 0 | 810.0495 | 1.35
61c2d826-f11d-35de-9eb7-2ee4a18a80b8 | Electricity, high voltage, production from CHP wood RER, at grid {CH} | kWh | energy supply, kbob recommendation\electricity, delivered via network | Energy | 0.067128 | 0.001365 | 0.80513 | 0 | 254.5554 | 1.35
81634ce3-aa0d-3c58-96f8-7a0e46c5bcc8 | Electricity, high voltage, production from CHP wood, at grid {CH} | kWh | energy supply, kbob recommendation\electricity, delivered via network | Energy | 0.067128 | 0.001365 | 0.80513 | 0 | 254.5553 | 1.35
43915748-65f0-3038-9c91-a76f404c54c2 | Electricity, high voltage, production from hard coal, at grid {CH} | kWh | energy supply, kbob recommendation\electricity, delivered via network | Energy | 1.0609 | 0.001365 | 0.004778 | 0 | 1269.7749 | 1.35
1ece0747-b9fc-3a4d-a2c4-1ee2ada877b4 | Electricity, high voltage, production from hard coal, UCTE at grid {CH} | kWh | energy supply, kbob recommendation\electricity, delivered via network | Energy | 1.1107 | 0.001365 | 0.0040756 | 0 | 1348.3334 | 1.35
cc58d5b5-69ae-33e9-bb9b-cd4c7db066eb | Electricity, high voltage, production from hydro power FR, at grid {CH} | kWh | energy supply, kbob recommendation\electricity, delivered via network | Energy | 0.0084382 | 0.001365 | 0.00019455 | 0 | 28.5933 | 1.35
f911b34d-02e2-3bd2-ac68-530470dfe9e2 | Electricity, high voltage, production from hydro power, at grid {CH} | kWh | energy supply, kbob recommendation\electricity, delivered via network | Energy | 0.0071839 | 0.001365 | 0.00021714 | 0 | 23.4851 | 1.35
e44227f1-f700-3879-a4c0-13293112b518 | Electricity, high voltage, production from hydro power, pumped stor., at grid {CH} | kWh | energy supply, kbob recommendation\electricity, delivered via network | Energy | 0.12795 | 0.001365 | 0.03082 | 0 | 576.3246 | 1.35
533cd0fa-2df8-354d-878a-8f8a7f4ab17f | Electricity, high voltage, production from hydro power, reservoir RER, at grid {CH} | kWh | energy supply, kbob recommendation\electricity, delivered via network | Energy | 0.019294 | 0.001365 | 0.00025646 | 0 | 61.6383 | 1.35
7fd6fbdb-99b5-3b27-8291-2fec64623535 | Electricity, high voltage, production from hydro power, reservoir, at grid {CH} | kWh | energy supply, kbob recommendation\electricity, delivered via network | Energy | 0.0077553 | 0.001365 | 0.00024274 | 0 | 24.4827 | 1.35
f164a671-ec48-3847-9142-58e6426b5625 | Electricity, high voltage, production from hydro power, run-of-river RER, at grid {CH} | kWh | energy supply, kbob recommendation\electricity, delivered via network | Energy | 0.0063704 | 0.001365 | 0.00018275 | 0 | 22.2985 | 1.35
76b044ce-cb78-339b-8045-511115565c79 | Electricity, high voltage, production from hydro power, run-of-river, at grid {CH} | kWh | energy supply, kbob recommendation\electricity, delivered via network | Energy | 0.0062708 | 0.001365 | 0.00017489 | 0 | 21.7183 | 1.35
ca8d8c78-4de8-3a22-9a6c-82ad5e2c0d11 | Electricity, high voltage, production from lignite, DE at grid {CH} | kWh | energy supply, kbob recommendation\electricity, delivered via network | Energy | 1.0946 | 0.001365 | 0.001029 | 0 | 1277.556 | 1.35
337efc85-1011-3bbb-a15f-9b43e0b65406 | Electricity, high voltage, production from natural gas DE, at grid {CH} | kWh | energy supply, kbob recommendation\electricity, delivered via network | Energy | 0.54443 | 0.001365 | 0.0017442 | 0 | 674.9085 | 1.35
6ee4fb19-ac5e-3af1-a4d4-42f46c1a0804 | Electricity, high voltage, production from natural gas, combined cycle, at grid {CH} | kWh | energy supply, kbob recommendation\electricity, delivered via network | Energy | 0.48462 | 0.001365 | 0.0020115 | 0 | 607.7817 | 1.35
f51b5db0-b896-3965-a86d-d3a362989945 | Electricity, high voltage, production from natural gas, UCTE at grid {CH} | kWh | energy supply, kbob recommendation\electricity, delivered via network | Energy | 0.51972 | 0.001365 | 0.0016747 | 0 | 646.6847 | 1.35
f17a5694-2908-3e4d-8c2b-ed7e97281739 | Electricity, high voltage, production from nuclear power BWR, at grid {CH} | kWh | energy supply, kbob recommendation\electricity, delivered via network | Energy | 0.018434 | 0.001365 | 0.00029478 | 0 | 596.808 | 1.35
bb9f3c10-0489-32cb-a688-4cf9211acf62 | Electricity, high voltage, production from nuclear power FR, at grid {CH} | kWh | energy supply, kbob recommendation\electricity, delivered via network | Energy | 0.009268 | 0.001365 | 0.00034078 | 0 | 864.0135 | 1.35
bcc91ae1-af6b-3459-9512-4d7489a88ada | Electricity, high voltage, production from nuclear power PWR, at grid {CH} | kWh | energy supply, kbob recommendation\electricity, delivered via network | Energy | 0.016736 | 0.001365 | 0.00028095 | 0 | 565.8365 | 1.35
e46f090d-7c5d-31d7-aa3e-8f8fa1a05027 | Electricity, high voltage, production from nuclear power PWR, FR at grid {CH} | kWh | energy supply, kbob recommendation\electricity, delivered via network | Energy | 0.009268 | 0.001365 | 0.00034078 | 0 | 864.0135 | 1.35
10a89673-2318-3b4e-95fc-bc25445fd87b | Electricity, high voltage, production from nuclear power, at grid {CH} | kWh | energy supply, kbob recommendation\electricity, delivered via network | Energy | 0.017538 | 0.001365 | 0.0002875 | 0 | 580.479 | 1.35
e56f06c4-c2c0-3150-9064-d9aea880f93b | Electricity, high voltage, production from oil, at grid {CH} | kWh | energy supply, kbob recommendation\electricity, delivered via network | Energy | 0.99679 | 0.001365 | 0.0033065 | 0 | 1396.1974 | 1.35
24774a69-7164-3874-8836-32ac881af030 | Electricity, high voltage, production from oil, UCTE at grid {CH} | kWh | energy supply, kbob recommendation\electricity, delivered via network | Energy | 1.0032 | 0.001365 | 0.0033525 | 0 | 1407.9009 | 1.35
431337c2-4aa4-37d3-b1c6-4118fa5f67c0 | Electricity, high voltage, production from photovoltaic DE, at grid {CH} | kWh | energy supply, kbob recommendation\electricity, delivered via network | Energy | 0.034811 | 0.001365 | 0.001634 | 0 | 88.4603 | 1.35
f75a5890-9bc8-3773-8d83-f500d599cf2f | Electricity, high voltage, production from photovoltaic mix DE, at grid {CH} | kWh | energy supply, kbob recommendation\electricity, delivered via network | Energy | 0.034811 | 0.001365 | 0.001634 | 0 | 88.4603 | 1.35
fc7a75d3-b3d7-3e89-82dd-420c7e676f6c | Electricity, high voltage, production from photovoltaic, at grid {CH} | kWh | energy supply, kbob recommendation\electricity, delivered via network | Energy | 0.032906 | 0.001365 | 0.0015528 | 0 | 81.8832 | 1.35
e557fb00-b811-3720-b1c6-9ce713446f11 | Electricity, high voltage, production from small hydro power, at grid {CH} | kWh | energy supply, kbob recommendation\electricity, delivered via network | Energy | 0.0074382 | 0.001365 | 0.000233 | 0 | 24.5052 | 1.35
203c5b0f-b8e6-3a33-a089-1e69aa03068c | Electricity, high voltage, production from waste incineration, at grid {CH} | kWh | energy supply, kbob recommendation\electricity, delivered via network | Energy | 0.0024518 | 0.001365 | 2.317e-05 | 0 | 3.815 | 1.35
3f58dff5-481b-3a74-aeb8-3a8e63a8516b | Electricity, high voltage, production from wind power RER, at grid {CH} | kWh | energy supply, kbob recommendation\electricity, delivered via network | Energy | 0.017041 | 0.001365 | 0.00050647 | 0 | 46.3311 | 1.35
6a9304f5-bf28-3f31-9360-42f8c590a670 | Electricity, high voltage, production from wind power, at grid {CH} | kWh | energy supply, kbob recommendation\electricity, delivered via network | Energy | 0.020331 | 0.001365 | 0.00066043 | 0 | 52.7719 | 1.35
f5781ff9-ad55-3f9f-a14e-787f79261628 | Electricity, high voltage, production GB, at grid {GB} | kWh | electricity\production mix | Energy | 0.20002 | 0.001365 | 0.077182 | 0 | 396.9738 | 1.35
bcf28fd5-a971-301d-b200-391272a383c5 | Electricity, high voltage, production GLO, at grid {GLO} | kWh | electricity\production mix | Energy | 0.56662 | 0.001365 | 0.018604 | 0 | 802.215 | 1.35
9a58d3d2-19f7-3a5e-bf2a-0db41cd045ac | Electricity, high voltage, production GR, at grid {GR} | kWh | electricity\production mix | Energy | 0.36077 | 0.001365 | 0.0056231 | 0 | 468.6097 | 1.35
e81797cf-cb18-3fb5-8f5a-63f4bd8d9f01 | Electricity, high voltage, production HR, at grid {HR} | kWh | electricity\production mix | Energy | 0.22478 | 0.001365 | 0.031513 | 0 | 295.788 | 1.35
745b308c-f36b-39b6-a2d8-12ee1fc5735f | Electricity, high voltage, production HU, at grid {HU} | kWh | electricity\production mix | Energy | 0.2178 | 0.001365 | 0.031798 | 0 | 522.1397 | 1.35
4411be67-580e-33ad-8adc-ee0a4e32989a | Electricity, high voltage, production ID, at grid {ID} | kWh | electricity\production mix | Energy | 0.84935 | 0.001365 | 0.057475 | 0 | 1031.8328 | 1.35
d282201a-7b8b-34e1-8652-7bac0ad367c2 | Electricity, high voltage, production IE, at grid {IE} | kWh | electricity\production mix | Energy | 0.32923 | 0.001365 | 0.014229 | 0 | 431.5482 | 1.35
01116b30-0db8-3db8-9760-6b295bfc367b | Electricity, high voltage, production IL, at grid {IL} | kWh | electricity\production mix | Energy | 0.56328 | 0.001365 | 0.0015537 | 0 | 689.9412 | 1.35
0f2adb4c-1dfe-3a87-8202-af473180e49a | Electricity, high voltage, production IN, at grid {IN} | kWh | electricity\production mix | Energy | 0.95056 | 0.001365 | 0.019841 | 0 | 1437.3522 | 1.35
cdaf077c-a9d2-358f-8c7d-68d693291575 | Electricity, high voltage, production IQ, at grid {IQ} | kWh | electricity\production mix | Energy | 0.70564 | 0.001365 | 0.0023256 | 0 | 933.5706 | 1.35
d11e695d-9549-3658-aaae-375a3e937c79 | Electricity, high voltage, production IR, at grid {IR} | kWh | electricity\production mix | Energy | 0.53833 | 0.001365 | 0.0026375 | 0 | 692.9894 | 1.35
45e8ee61-224e-3cf2-a640-ccf9a261b2d3 | Electricity, high voltage, production IS, at grid {IS} | kWh | electricity\production mix | Energy | 0.030026 | 0.001365 | 3.0638e-05 | 0 | 39.4982 | 1.35
d98ae3cf-57a2-36b3-ae85-ec08408b70d3 | Electricity, high voltage, production IT, at grid {IT} | kWh | electricity\production mix | Energy | 0.35441 | 0.001365 | 0.038628 | 0 | 450.6049 | 1.35
76cceeb8-1b39-36c0-8675-f81e96abb84e | Electricity, high voltage, production JP, at grid {JP} | kWh | electricity\production mix | Energy | 0.56225 | 0.001365 | 0.032819 | 0 | 784.3069 | 1.35
8c5094f7-7d5f-3903-8372-38c3a21ee801 | Electricity, high voltage, production KR, at grid {KR} | kWh | electricity\production mix | Energy | 0.55255 | 0.001365 | 0.014548 | 0 | 879.4824 | 1.35
2b05597a-a40d-3b8f-9d79-567ec56bd1b1 | Electricity, high voltage, production KZ, at grid {KZ} | kWh | electricity\production mix | Energy | 0.85323 | 0.001365 | 0.0025122 | 0 | 1130.3669 | 1.35
d537148e-a770-3850-a45f-b31ef0c868cf | Electricity, high voltage, production LT, at grid {LT} | kWh | electricity\production mix | Energy | 0.12893 | 0.001365 | 0.063065 | 0 | 212.5963 | 1.35
ebed6aec-3927-390e-9d07-e773769a8719 | Electricity, high voltage, production LU, at grid {LU} | kWh | electricity\production mix | Energy | 0.28149 | 0.001365 | 0.10389 | 0 | 482.5149 | 1.35
be10cc3c-bb07-3e0d-8e4e-a6188d046ee3 | Electricity, high voltage, production LV, at grid {LV} | kWh | electricity\production mix | Energy | 0.12618 | 0.001365 | 0.083722 | 0 | 180.6311 | 1.35
c34c15a8-f03d-3f7e-ac07-e16384e2428e | Electricity, high voltage, production MA, at grid {MA} | kWh | electricity\production mix | Energy | 0.84976 | 0.001365 | 0.0022188 | 0 | 1006.8807 | 1.35
1680f498-5566-3f3d-ada2-1dd8bae4349a | Electricity, high voltage, production MK, at grid {MK} | kWh | electricity\production mix | Energy | 0.69871 | 0.001365 | 0.0083554 | 0 | 1073.3368 | 1.35
6f3155bd-d500-3d6e-87a2-df962b7bc0be | Electricity, high voltage, production MX, at grid {MX} | kWh | electricity\production mix | Energy | 0.53822 | 0.001365 | 0.0093869 | 0 | 723.7213 | 1.35
d7dd24ee-c701-3292-a0c2-bb3b25c43edc | Electricity, high voltage, production MY, at grid {MY} | kWh | electricity\production mix | Energy | 0.75348 | 0.001365 | 0.0077637 | 0 | 928.6422 | 1.35
678986b1-26ac-3233-bb70-6aff85d43dd8 | Electricity, high voltage, production NG, at grid {NG} | kWh | electricity\production mix | Energy | 0.45874 | 0.001365 | 0.0020993 | 0 | 580.346 | 1.35
0d812f49-cc1a-30d9-afc0-eb5851b67b6c | Electricity, high voltage, production NL, at grid {NL} | kWh | electricity\production mix | Energy | 0.28147 | 0.001365 | 0.040393 | 0 | 382.8807 | 1.35
70ab3d2e-cdc0-3046-b137-73555cb804f6 | Electricity, high voltage, production NO, at grid {NO} | kWh | electricity\production mix | Energy | 0.043439 | 0.001365 | 0.00033109 | 0 | 59.8022 | 1.35
047ab1f6-a749-3f87-b6f8-9e7b058e85af | Electricity, high voltage, production NORDEL, at grid {NORDEL} | kWh | electricity\production mix | Energy | 0.058821 | 0.001365 | 0.045541 | 0 | 191.6298 | 1.35
ecdfcd9e-6a06-30f9-b5df-f6a5367b8446 | Electricity, high voltage, production NZ, at grid {NZ} | kWh | electricity\production mix | Energy | 0.11692 | 0.001365 | 0.012715 | 0 | 218.913 | 1.35
a57d2a6d-7f99-31bd-b916-2057a3efa267 | Electricity, high voltage, production PE, at grid {PE} | kWh | electricity\production mix | Energy | 0.26894 | 0.001365 | 0.0085628 | 0 | 346.8986 | 1.35
a8dc7171-3944-31d2-a15e-788e99ad44af | Electricity, high voltage, production PH, at grid {PH} | kWh | electricity\production mix | Energy | 0.80075 | 0.001365 | 0.01146 | 0 | 968.5141 | 1.35
20942d3f-13a7-3c1b-9d94-33ddbdd5fc29 | Electricity, high voltage, production PK, at grid {PK} | kWh | electricity\production mix | Energy | 0.52692 | 0.001365 | 0.011313 | 0 | 804.108 | 1.35
6bafdaca-4bb7-39dd-b665-9d78a26bdb0f | Electricity, high voltage, production PL, at grid {PL} | kWh | electricity\production mix | Energy | 0.76107 | 0.001365 | 0.038082 | 0 | 975.0165 | 1.35
41a8eb5a-df7c-3d9e-860b-3c32799da415 | Electricity, high voltage, production PT, at grid {PT} | kWh | electricity\production mix | Energy | 0.17977 | 0.001365 | 0.054717 | 0 | 265.7375 | 1.35
d154df7d-a56d-3d83-9c8c-60daa8237972 | Electricity, high voltage, production QA, at grid {QA} | kWh | electricity\production mix | Energy | 0.50611 | 0.001365 | 0.0012283 | 0 | 622.0521 | 1.35
93a3f6ae-540a-3e44-8b69-447a69c58e1c | Electricity, high voltage, production RAF, at grid {RAF} | kWh | electricity\production mix | Energy | 0.68214 | 0.001365 | 0.0028406 | 0 | 832.5968 | 1.35
7b13ca06-e31b-30e0-9834-01932d035476 | Electricity, high voltage, production RAS, at grid {RAS} | kWh | electricity\production mix | Energy | 0.71626 | 0.001365 | 0.018351 | 0 | 971.284 | 1.35
f3f4e880-c159-3cbb-999b-cc0609b13319 | Electricity, high voltage, production RER, at grid {RER} | kWh | electricity\production mix | Energy | 0.31328 | 0.001365 | 0.028522 | 0 | 572.4159 | 1.35
f07207af-ed56-36fb-9b10-1371cd553ef7 | Electricity, high voltage, production RLA, at grid {RLA} | kWh | electricity\production mix | Energy | 0.26509 | 0.001365 | 0.041212 | 0 | 377.0391 | 1.35
6a1fc43d-e6a0-36ca-8222-9a095860531d | Electricity, high voltage, production RME, at grid {RME} | kWh | electricity\production mix | Energy | 0.6062 | 0.001365 | 0.002175 | 0 | 806.5914 | 1.35
fee169c3-208b-37ce-8495-2206c31055a0 | Electricity, high voltage, production RNA, at grid {RNA} | kWh | electricity\production mix | Energy | 0.38428 | 0.001365 | 0.0092801 | 0 | 588.4808 | 1.35
2cc3cb3b-cdaa-3057-ba54-2d0bd06afbdb | Electricity, high voltage, production RO, at grid {RO} | kWh | electricity\production mix | Energy | 0.28671 | 0.001365 | 0.004381 | 0 | 493.2739 | 1.35
d6878ef3-1548-3dc8-9583-d88b25e79816 | Electricity, high voltage, production RS, at grid {RS} | kWh | electricity\production mix | Energy | 0.79583 | 0.001365 | 0.0055414 | 0 | 1077.8838 | 1.35
73cc1ff1-b51b-3bb6-ba0b-4a547d6d6ed7 | Electricity, high voltage, production RU, at grid {RU} | kWh | electricity\production mix | Energy | 0.46451 | 0.001365 | 0.0025408 | 0 | 729.1292 | 1.35
eb61f5d3-9110-3b24-9cbf-3fdb4ed1ff34 | Electricity, high voltage, production SA, at grid {SA} | kWh | electricity\production mix | Energy | 0.71137 | 0.001365 | 0.0021073 | 0 | 942.0707 | 1.35
cd929383-a661-31bd-83e0-1aeec00ea328 | Electricity, high voltage, production SE, at grid {SE} | kWh | electricity\production mix | Energy | 0.033201 | 0.001365 | 0.04119 | 0 | 216.5738 | 1.35
094d912d-4edf-3c2b-9c94-9b88073a6af0 | Electricity, high voltage, production SG, at grid {SG} | kWh | electricity\production mix | Energy | 0.56239 | 0.001365 | 0.0079391 | 0 | 766.8814 | 1.35
009419a4-b0e8-32f1-be68-6be9e45ee860 | Electricity, high voltage, production SI, at grid {SI} | kWh | electricity\production mix | Energy | 0.23976 | 0.001365 | 0.016411 | 0 | 476.9547 | 1.35
b2196fad-e5b3-34c2-9fbf-7d595573ce9a | Electricity, high voltage, production SK, at grid {SK} | kWh | electricity\production mix | Energy | 0.13078 | 0.001365 | 0.042859 | 0 | 575.7506 | 1.35
f2804512-320e-3069-95e7-793681608b2b | Electricity, high voltage, production TH, at grid {TH} | kWh | electricity\production mix | Energy | 0.60978 | 0.001365 | 0.080702 | 0 | 846.666 | 1.35
1b3d7031-c121-3886-8925-e49737513d1a | Electricity, high voltage, production TN, at grid {TN} | kWh | electricity\production mix | Energy | 0.50422 | 0.001365 | 0.0012319 | 0 | 621.622 | 1.35
13fd0021-6847-3642-8d72-29b63e36f50f | Electricity, high voltage, production TR, at grid {TR} | kWh | electricity\production mix | Energy | 0.54108 | 0.001365 | 0.021288 | 0 | 674.9341 | 1.35
4a5bdb72-c66c-3092-bfaf-43b0aa677130 | Electricity, high voltage, production TW, at grid {TW} | kWh | electricity\production mix | Energy | 0.66528 | 0.001365 | 0.0035112 | 0 | 889.0632 | 1.35
deac2af8-824a-3830-957b-f0331928884d | Electricity, high voltage, production TZ, at grid {TZ} | kWh | electricity\production mix | Energy | 0.38732 | 0.001365 | 0.0066619 | 0 | 483.0479 | 1.35
33365b36-487a-3228-a98b-43939a68fbd1 | Electricity, high voltage, production UA, at grid {UA} | kWh | electricity\production mix | Energy | 0.31267 | 0.001365 | 0.010008 | 0 | 695.9152 | 1.35
0337c4d7-8371-3d5c-a8ec-d7378f166b9d | Electricity, high voltage, production US, at grid {US} | kWh | electricity\production mix | Energy | 0.41807 | 0.001365 | 0.0089531 | 0 | 633.7201 | 1.35
3f2056ec-4d4f-35ea-904d-4c8e141469e8 | Electricity, high voltage, production VN, at grid {VN} | kWh | electricity\production mix | Energy | 0.52995 | 0.001365 | 0.010094 | 0 | 646.7025 | 1.35
0e8c0cd9-20a0-3ffa-9a28-250833539be6 | Electricity, high voltage, production ZA, at grid {ZA} | kWh | electricity\production mix | Energy | 1.0085 | 0.001365 | 0.0048367 | 0 | 1208.444 | 1.35
0a696620-61ad-3619-bfbe-c3320ab27133 | Electricity, high voltage, PV, at 3kWp slanted-roof, CdTe, panel, mounted, at grid {CH} | kWh | energy supply, kbob recommendation\electricity, delivered via network | Energy | 0.027289 | 0.001365 | 0.0011434 | 0 | 81.9959 | 1.35
2da2c36d-6cc3-3649-acff-b5125336d142 | Electricity, high voltage, PV, at 3kWp slanted-roof, CIS, panel, mounted, at grid {CH} | kWh | energy supply, kbob recommendation\electricity, delivered via network | Energy | 0.034956 | 0.001365 | 0.0020439 | 0 | 98.686 | 1.35
0a4548de-b1db-3865-9e73-6e9717a6cf22 | Electricity, high voltage, PV, at 3kWp slanted-roof, multi-Si, panel, mounted, at grid {CH} | kWh | energy supply, kbob recommendation\electricity, delivered via network | Energy | 0.037597 | 0.001365 | 0.0018094 | 0 | 105.5697 | 1.35
5b15904a-ffa1-3b79-98f4-d36980ad9d62 | Electricity, high voltage, PV, at 3kWp slanted-roof, single-Si, panel, mounted, at grid {CH} | kWh | energy supply, kbob recommendation\electricity, delivered via network | Energy | 0.037302 | 0.001365 | 0.0018053 | 0 | 103.2193 | 1.35
bd492bf8-41d1-34ef-b04b-6619f275a6ce | Electricity, high voltage, PV, facade, multi-Si, panel {CH} | kWh | energy supply, kbob recommendation\electricity, delivered via network | Energy | 0.052433 | 0.001365 | 0.0025125 | 0 | 144.45 | 1.35
4e234409-c55d-32f2-b7a3-d3f03026bf02 | Electricity, high voltage, PV, open ground , single-Si {CH} | kWh | energy supply, kbob recommendation\electricity, delivered via network | Energy | 0.044955 | 0.001365 | 0.0020918 | 0 | 144.0844 | 1.35
97886f41-974d-386f-ba89-6079b5909db8 | Electricity, high voltage, PV, slanted roof, a-Si, panel {CH} | kWh | energy supply, kbob recommendation\electricity, delivered via network | Energy | 0.060875 | 0.001365 | 0.0020869 | 0 | 137.8513 | 1.35
8eacb62d-151c-31e6-9b8d-a65edb6b0560 | Electricity, high voltage, PV, slanted roof, CdTe, laminated {CH} | kWh | energy supply, kbob recommendation\electricity, delivered via network | Energy | 0.027453 | 0.001365 | 0.0011408 | 0 | 81.4223 | 1.35
ef6489b9-3def-3d21-b073-0ffff84ea3b0 | Electricity, high voltage, railway, at grid {FR} | kWh | electricity\supply mix | Energy | 0.057425 | 0.001365 | 0.015219 | 0 | 684.9574 | 1.35
af7e7410-c93b-3ab5-be6b-6cbca9affda2 | Electricity, high voltage, railway, at grid {IT} | kWh | electricity\supply mix | Energy | 0.52457 | 0.001365 | 0.0014751 | 0 | 811.3726 | 1.35
6ec0af52-d44d-34a5-95b5-1eca084d33c7 | Electricity, high voltage, residual mix {CH} | kWh | electricity\supply mix | Energy | 0.038198 | 0.001365 | 0.030652 | 0 | 657.6516 | 1.35
a41a39be-629e-3ef0-854e-b5a252060f5c | Electricity, high voltage, SBB, at grid {CH} | kWh | electricity\supply mix | Energy | 0.0078011 | 0.001365 | 0.0012377 | 0 | 48.7251 | 1.35
ecce65a4-87b1-355d-9f3b-e754605c3887 | Electricity, high voltage, supply mix GO, at grid {CH} | kWh | electricity\supply mix | Energy | 0.021163 | 0.001365 | 0.011435 | 0 | 172.7459 | 1.35
c65ceb83-5a36-351e-873d-98bfe043f94f | Electricity, high voltage, water utility Zug, at grid {CH} | kWh | electricity\supply mix | Energy | 0.0085969 | 0.001365 | 0.0087274 | 0 | 27.0483 | 1.35
67792dff-f137-3df6-bc2b-d4648c5def7a | Electricity, high voltage,PV, slanted roof, multi-Si, panel {CH} | kWh | energy supply, kbob recommendation\electricity, delivered via network | Energy | 0.037597 | 0.001365 | 0.0018094 | 0 | 105.5697 | 1.35
cd8c256e-1e08-391f-97c3-9391dbdd5768 | Electricity, natural gas, at power plant {AT} | kWh | electricity by fuel\gas | Energy | 0.48954 | 0 | 0.0010181 | 0 | 599.6806 | 0
95b1f390-49ae-3c85-b133-600b7ffd464b | Electricity, natural gas, at power plant {BE} | kWh | electricity by fuel\gas | Energy | 0.51567 | 0 | 0.0021936 | 0 | 643.4876 | 0
c056cfe9-1cd2-3d28-9086-5b8992a751f4 | Electricity, natural gas, at power plant {BG} | kWh | electricity by fuel\gas | Energy | 0.80872 | 0 | 0.0011475 | 0 | 998.9276 | 0
bf7a8990-bbfe-3859-a71b-b858663f532f | Electricity, natural gas, at power plant {CN} | kWh | electricity by fuel\gas | Energy | 0.49913 | 0 | 0.0019737 | 0 | 698.7477 | 0
3d91c9fe-dfc2-359a-b29c-87b521541ee6 | Electricity, natural gas, at power plant {CZ} | kWh | electricity by fuel\gas | Energy | 0.44774 | 0 | 0.00036392 | 0 | 563.7218 | 0
b63ac3b6-a7b3-30eb-b18f-e385832342ad | Electricity, natural gas, at power plant {DE} | kWh | electricity by fuel\gas | Energy | 0.52467 | 0 | 0.0016661 | 0 | 649.6548 | 0
8aef2cf6-bd87-3d11-83ad-ae47b5a89131 | Electricity, natural gas, at power plant {ENTSO-E} | kWh | electricity by fuel\gas | Energy | 0.50922 | 0 | 0.0017562 | 0 | 659.1801 | 0
3c419829-c414-3fff-8a0c-a7d3d4cf8e3a | Electricity, natural gas, at power plant {ES} | kWh | electricity by fuel\gas | Energy | 0.57228 | 0 | 0.0024163 | 0 | 717.1885 | 0
c1f04203-96ec-320c-85f5-e56aaa86729b | Electricity, natural gas, at power plant {FI} | MJ | electricity by fuel\gas | Energy | 1.1173 | 0 | 0.0068705 | 0 | 1428.2352 | 0
50abc47e-b63f-3ed0-9963-1ea4373f1dbd | Electricity, natural gas, at power plant {FR} | kWh | electricity by fuel\gas | Energy | 0.47435 | 0 | 0.002019 | 0 | 594.6621 | 0
5537a6ba-ac4b-35ff-a6c5-041d1ebf27f5 | Electricity, natural gas, at power plant {GB} | kWh | electricity by fuel\gas | Energy | 0.45301 | 0 | 0.0012573 | 0 | 584.3975 | 0
6a445947-24cc-3b8a-9fb4-4b1316cbc25b | Electricity, natural gas, at power plant {GR} | kWh | electricity by fuel\gas | Energy | 0.5424 | 0 | 0.0021094 | 0 | 676.9401 | 0
6f0fb54c-a57b-3fcd-ba59-14062b04df03 | Electricity, natural gas, at power plant {HR} | kWh | electricity by fuel\gas | Energy | 1.015 | 0 | 0.0071363 | 0 | 1317.4878 | 0
361bab44-fe43-3210-8de1-23cfa890c6d3 | Electricity, natural gas, at power plant {HU} | kWh | electricity by fuel\gas | Energy | 0.53333 | 0 | 0.00083479 | 0 | 654.6581 | 0
12003bf7-143b-30fd-91e6-9ab202a27c10 | Electricity, natural gas, at power plant {IE} | kWh | electricity by fuel\gas | Energy | 0.4659 | 0 | 0.0013092 | 0 | 573.8173 | 0
10c666c0-d48f-3cc1-958a-267fb2b9057d | Electricity, natural gas, at power plant {IN} | kWh | electricity by fuel\gas | Energy | 0.71841 | 0 | 0.0037226 | 0 | 976.2562 | 0
f0e6c460-e587-307c-95d1-624f091f75f0 | Electricity, natural gas, at power plant {IT} | kWh | electricity by fuel\gas | Energy | 0.50154 | 0 | 0.0011999 | 0 | 615.6225 | 0
3e34b0a0-e656-39c0-b4cb-2b1df180db76 | Electricity, natural gas, at power plant {JP} | kWh | electricity by fuel\gas | Energy | 0.58116 | 0 | 0.0040905 | 0 | 788.9021 | 0
8573bd2f-15cf-37b4-9fdd-340826d80df1 | Electricity, natural gas, at power plant {KR} | kWh | electricity by fuel\gas | Energy | 0.47319 | 0 | 0.0019711 | 0 | 591.8702 | 0
95ddd139-8a29-35ac-9666-a20af65493cb | Electricity, natural gas, at power plant {MT} | kWh | electricity by fuel\gas | Energy | 0.52084 | 0 | 0.0017963 | 0 | 676.1006 | 0
9db2dce0-c3f0-316a-9848-b4e545d6f1d7 | Electricity, natural gas, at power plant {MY} | kWh | electricity by fuel\gas | Energy | 0.56597 | 0 | 0.001377 | 0 | 741.3189 | 0
15923ee9-790a-3c6d-aa0f-1c9f4a0fcd93 | Electricity, natural gas, at power plant {NL} | kWh | electricity by fuel\gas | Energy | 0.48 | 0 | 0.0020856 | 0 | 599.5665 | 0
21e5eecb-39e2-3ab9-b48a-894daa0364d7 | Electricity, natural gas, at power plant {PT} | kWh | electricity by fuel\gas | Energy | 0.48089 | 0 | 0.0016585 | 0 | 596.702 | 0
9b78046c-90fc-34c3-9dd9-3eaca7337b6b | Electricity, natural gas, at power plant {RME} | kWh | electricity by fuel\gas | Energy | 0.61001 | 0 | 0.0011903 | 0 | 733.5618 | 0
61cab0cf-8084-320b-b7fa-7ca1a84fd6e4 | Electricity, natural gas, at power plant {RO} | kWh | electricity by fuel\gas | Energy | 0.59985 | 0 | 0.00052075 | 0 | 734.2016 | 0
edd5461d-24ed-3d64-9b94-2cf6400c4c16 | Electricity, natural gas, at power plant {RU} | kWh | electricity by fuel\gas | Energy | 1.2418 | 0 | 0.0015442 | 0 | 1571.8377 | 0
58de3369-99cb-3b93-831a-9df3ef3b8ccb | Electricity, natural gas, at power plant {SI} | kWh | electricity by fuel\gas | Energy | 0.78889 | 0 | 0.0027208 | 0 | 979.5594 | 0
de594fb9-ce83-35ab-8f93-f864c1cf84ca | Electricity, natural gas, at power plant {SK} | kWh | electricity by fuel\gas | Energy | 0.61797 | 0 | 0.00079566 | 0 | 783.2086 | 0
6afc3bc5-0122-305d-a543-aa4d0ece34f3 | Electricity, natural gas, at power plant {TW} | kWh | electricity by fuel\gas | Energy | 0.67126 | 0 | 0.0047246 | 0 | 914.3912 | 0
c5383ecb-e210-37b9-ae02-455dbb09ec86 | Electricity, natural gas, at power plant {US} | kWh | electricity by fuel\gas | Energy | 0.53582 | 0 | 0.0010296 | 0 | 670.6588 | 0
790e4977-2ef9-35f5-a111-d661b873de43 | xx Electricity, natural gas, at power plant {CENTREL} | kWh | electricity by fuel\gas | Energy | 0.86323 | 0 | 0.0011716 | 0 | 1064.8786 | 0
71564df7-77ee-365e-aed2-7bc99a4148ab | xx Electricity, natural gas, at power plant {NORDEL} | kWh | electricity by fuel\gas | Energy | 0.60204 | 0 | 0.0021179 | 0 | 754.8279 | 0
48305ceb-c807-3ad3-9716-ac475d4aba4f | xx Electricity, natural gas, at power plant {UCTE} | kWh | electricity by fuel\gas | Energy | 0.69005 | 0 | 0.0023768 | 0 | 865.2053 | 0
2bc529b8-f832-35c0-9150-6ce279875162 | Electricity, hydropower, at power plant {AT} | kWh | electricity by fuel\hydro | Energy | 0.0041726 | 0 | 0.00017232 | 0 | 18.878 | 0
80e85f2b-4117-3606-82db-c14fe5deba1a | Electricity, hydropower, at power plant {BA} | kWh | electricity by fuel\hydro | Energy | 0.0081721 | 0 | 0.00017945 | 0 | 31.2221 | 0
aaaf5c45-6a17-3edf-9251-873eccdacb1a | Electricity, hydropower, at power plant {BE} | kWh | electricity by fuel\hydro | Energy | 0.0037935 | 0 | 0.00015448 | 0 | 17.893 | 0
2f208687-8d64-3c8a-999c-fd66d725a120 | Electricity, hydropower, at power plant {CH} | kWh | electricity by fuel\hydro | Energy | 0.0046141 | 0 | 0.00018921 | 0 | 19.0935 | 0
9dac5b45-e2ab-34f1-8f92-f9240b1df09c | Electricity, hydropower, at power plant {CS} | kWh | electricity by fuel\hydro | Energy | 0.0059202 | 0 | 0.00016661 | 0 | 24.3672 | 0
f1d587a4-b8ae-3869-b5fb-1c1ac2c1f6eb | Electricity, hydropower, at power plant {CZ} | kWh | electricity by fuel\hydro | Energy | 0.0069211 | 0 | 0.00017232 | 0 | 27.4138 | 0
1a559be6-7f67-37be-aa1e-e8ce53dc304e | Electricity, hydropower, at power plant {DE} | kWh | electricity by fuel\hydro | Energy | 0.0057951 | 0 | 0.0001659 | 0 | 23.9863 | 0
6fde0d5d-34ae-3810-8ba1-060c7c4f3d24 | Electricity, hydropower, at power plant {DK} | kWh | electricity by fuel\hydro | Energy | 0.0037935 | 0 | 0.00015448 | 0 | 17.893 | 0
a654b674-bf84-3e20-b336-2cc646f8ee74 | Electricity, hydropower, at power plant {ES} | kWh | electricity by fuel\hydro | Energy | 0.008047 | 0 | 0.00017874 | 0 | 30.8413 | 0
07bbcbaa-3476-3542-942a-cbcf5b477742 | Electricity, hydropower, at power plant {FI} | kWh | electricity by fuel\hydro | Energy | 0.029962 | 0 | 4.242e-05 | 0 | 42.0038 | 0
e38bc33f-25f6-359a-94f3-521467a7f9e2 | Electricity, hydropower, at power plant {FR} | kWh | electricity by fuel\hydro | Energy | 0.0040513 | 0 | 0.00016661 | 0 | 18.5628 | 0
de2caffc-13ab-32ae-be46-370bc6fad3cd | Electricity, hydropower, at power plant {GB} | kWh | electricity by fuel\hydro | Energy | 0.0037935 | 0 | 0.00015448 | 0 | 17.893 | 0
c5f2e496-1f16-387f-bdb0-e60b586afaaf | Electricity, hydropower, at power plant {GR} | kWh | electricity by fuel\hydro | Energy | 0.016304 | 0 | 0.00022584 | 0 | 55.976 | 0
2a933926-49dc-3fed-b41f-b5150e737138 | Electricity, hydropower, at power plant {HR} | kWh | electricity by fuel\hydro | Energy | 0.016054 | 0 | 0.00022441 | 0 | 55.2144 | 0
ce25ce56-bda3-35c4-b460-c4d44d565fb4 | Electricity, hydropower, at power plant {HU} | kWh | electricity by fuel\hydro | Energy | 0.0037935 | 0 | 0.00015448 | 0 | 17.893 | 0
f5189356-feda-3751-9065-057776320a58 | Electricity, hydropower, at power plant {IE} | kWh | electricity by fuel\hydro | Energy | 0.0037935 | 0 | 0.00015448 | 0 | 17.893 | 0
f89d1d8f-e230-3dcd-8024-159747049f96 | Electricity, hydropower, at power plant {IT} | kWh | electricity by fuel\hydro | Energy | 0.0047641 | 0 | 0.00020015 | 0 | 20.4146 | 0
7348bb20-34f6-3a6f-8475-344d9b475c78 | Electricity, hydropower, at power plant {LU} | kWh | electricity by fuel\hydro | Energy | 0.0037935 | 0 | 0.00015448 | 0 | 17.893 | 0
d7773515-3daf-3825-aa69-034b744cccff | Electricity, hydropower, at power plant {MK} | kWh | electricity by fuel\hydro | Energy | 0.014052 | 0 | 0.00021299 | 0 | 49.1211 | 0
8515f7bd-5b6d-31a8-8261-f67be5e92b3e | Electricity, hydropower, at power plant {NL} | kWh | electricity by fuel\hydro | Energy | 0.0037935 | 0 | 0.00015448 | 0 | 17.893 | 0
40b28eff-638b-34fb-a54b-09496b9c99a2 | Electricity, hydropower, at power plant {NO} | kWh | electricity by fuel\hydro | Energy | 0.0053101 | 0 | 0.00022584 | 0 | 21.833 | 0
412f9071-4bc6-365d-a741-07a36db90f02 | Electricity, hydropower, at power plant {PL} | kWh | electricity by fuel\hydro | Energy | 0.0037935 | 0 | 0.00015448 | 0 | 17.893 | 0
e7acc2a4-c4fc-389e-9e84-78a52396dc37 | Electricity, hydropower, at power plant {PT} | kWh | electricity by fuel\hydro | Energy | 0.008047 | 0 | 0.00017874 | 0 | 30.8413 | 0
bebfe15a-6478-3119-810b-0b4b9820d3b7 | Electricity, hydropower, at power plant {SE} | kWh | electricity by fuel\hydro | Energy | 0.0062955 | 0 | 0.00016875 | 0 | 25.5096 | 0
067117c4-0ec6-3683-8aad-893eabed8b1a | Electricity, hydropower, at power plant {SI} | kWh | electricity by fuel\hydro | Energy | 0.0037935 | 0 | 0.00015448 | 0 | 17.893 | 0
7131e0b2-2672-3944-94f3-65998e3825cc | Electricity, hydropower, at power plant {SK} | kWh | electricity by fuel\hydro | Energy | 0.0069211 | 0 | 0.00017232 | 0 | 27.4138 | 0
4ee29e29-9e37-376e-9340-831e6fbe5b37 | Electricity, hydropower, at run-of-river power plant {CH} | kWh | electricity by fuel\hydro\flow through | Energy | 0.003697 | 0 | 0.00014687 | 0 | 17.3313 | 0
9c67c892-d289-3a7d-bf72-cbfd7d0b3484 | Electricity, hydropower, at run-of-river power plant {RER} | kWh | electricity by fuel\hydro\flow through | Energy | 0.0037935 | 0 | 0.00015448 | 0 | 17.893 | 0
b34c3c41-226c-398d-8754-2d14f351afe2 | Electricity, hydropower, at run-of-river power plant with reservoir {CH} | kWh | electricity by fuel\hydro\flow through | Energy | 0.021481 | 0.018143 | 0.00014687 | 0 | 35.8967 | 28.823
f74d4fd8-12d1-383d-adb8-6f9e096b86c8 | Electricity, hydropower, at run-of-river power plant with reservoir {RER} | kWh | electricity by fuel\hydro\flow through | Energy | 0.021577 | 0.018143 | 0.00015448 | 0 | 60.4722 | 53.3223
7057ceb6-10bc-3ca2-9f03-8a85629ea0d5 | Electricity, hydropower, at run-of-river power plant without reservoir {CH} | kWh | electricity by fuel\hydro\flow through | Energy | 0.0033374 | 0 | 0.00014687 | 0 | 16.9559 | 9.8822
eb8d2bfa-989d-4543-a505-45dedf6ff3a6 | Electricity, hydropower, at run-of-river power plant without reservoir {RER} | kWh | electricity by fuel\hydro\flow through | Energy | 0.0034339 | 0 | 0.00015448 | 0 | 17.0321 | 9.8822
b6bab09e-bb87-3700-bfb4-09f032fe2ccb | Electricity, hydropower, at pumped storage plant, ENTSO, 2020 {AT} | kWh | electricity by fuel\hydro\power plants | Energy | 0.13537 | 0.0013833 | 0.030665 | 0 | 209.0385 | 1.4447
323be085-bd1d-365a-9acb-c6665d52d315 | Electricity, hydropower, at pumped storage plant, ENTSO, 2020 {CH} | kWh | electricity by fuel\hydro\power plants | Energy | 0.12086 | 0.0013833 | 0.026771 | 0 | 497.8344 | 1.4447
18d6458c-55da-3f60-b11e-16e65eaa63c4 | Electricity, hydropower, at pumped storage plant, ENTSO, 2020 {DE} | kWh | electricity by fuel\hydro\power plants | Energy | 0.48654 | 0.0013833 | 0.074995 | 0 | 704.7222 | 1.4447
eb065c43-5395-3e34-988a-b719f07cf4fd | Electricity, hydropower, at pumped storage plant, ENTSO, 2020 {FR} | kWh | electricity by fuel\hydro\power plants | Energy | 0.073381 | 0.0013833 | 0.0062799 | 0 | 836.6467 | 1.4447
2aac0b06-cd94-3774-91a9-f1385d026c3c | Electricity, hydropower, at pumped storage plant, ENTSO, 2020 {IT} | kWh | electricity by fuel\hydro\power plants | Energy | 0.58964 | 0.0013833 | 0.022925 | 0 | 743.7585 | 1.4447
3d927dab-70de-3df4-9720-b0e187213824 | Electricity, hydropower, at pumped storage plant, ENTSO, summer 2018 {AT} | kWh | electricity by fuel\hydro\power plants | Energy | 0.063499 | 0.0013833 | 0.049011 | 0 | 126.3453 | 1.4447
3d6017bf-c6c6-3461-b8e9-ee836ba32020 | Electricity, hydropower, at pumped storage plant, ENTSO, summer 2018 {CH} | kWh | electricity by fuel\hydro\power plants | Energy | 0.068733 | 0.0013833 | 0.024748 | 0 | 420.9446 | 1.4447
0ba7e3d1-aa4e-351f-81d4-14941b982441 | Electricity, hydropower, at pumped storage plant, ENTSO, summer 2018 {DE} | kWh | electricity by fuel\hydro\power plants | Energy | 0.63386 | 0.0013833 | 0.08215 | 0 | 897.6095 | 1.4447
e163c0bf-3dfe-31f7-8c97-71c77b54c14f | Electricity, hydropower, at pumped storage plant, ENTSO, summer 2018 {FR} | kWh | electricity by fuel\hydro\power plants | Energy | 0.057207 | 0.0013833 | 0.0083523 | 0 | 878.579 | 1.4447
d7f02261-f8e0-3e6a-9e44-b95ee17782e7 | Electricity, hydropower, at pumped storage plant, ENTSO, summer 2018 {IT} | kWh | electricity by fuel\hydro\power plants | Energy | 0.77774 | 0.0013833 | 0.014821 | 0 | 978.8703 | 1.4447
81f208ac-7133-38b3-94eb-cb6354437ac8 | Electricity, hydropower, at pumped storage plant, ENTSO, winter 2018 {AT} | kWh | electricity by fuel\hydro\power plants | Energy | 0.2468 | 0.0013833 | 0.052392 | 0 | 343.2118 | 1.4447
84e9d3bc-8b3c-3444-ae81-80beba5d3d49 | Electricity, hydropower, at pumped storage plant, ENTSO, winter 2018 {CH} | kWh | electricity by fuel\hydro\power plants | Energy | 0.17927 | 0.0013833 | 0.031388 | 0 | 604.5891 | 1.4447
69261fe8-77e9-347a-a623-4e6584ebb70f | Electricity, hydropower, at pumped storage plant, ENTSO, winter 2018 {DE} | kWh | electricity by fuel\hydro\power plants | Energy | 0.632 | 0.0013833 | 0.077178 | 0 | 887.9111 | 1.4447
5ad22b27-614a-3413-8f83-e0df7a12277e | Electricity, hydropower, at pumped storage plant, ENTSO, winter 2018 {FR} | kWh | electricity by fuel\hydro\power plants | Energy | 0.091954 | 0.0013833 | 0.0065975 | 0 | 895.9129 | 1.4447
fe8aae34-3f3d-3ef4-881e-bc94443aa00e | Electricity, hydropower, at pumped storage plant, ENTSO, winter 2018 {IT} | kWh | electricity by fuel\hydro\power plants | Energy | 0.889 | 0.0013833 | 0.016077 | 0 | 1112.775 | 1.4447
d23a83b9-848e-3994-8d22-2cf9f725aa47 | Electricity, production from hydro power, at plant {CH} | kWh | electricity by fuel\hydro\power plants | Energy | 0.0045809 | 0 | 0.00018777 | 0 | 19.0417 | 0
803baf06-3e13-312a-9f3c-d283a9a011f0 | Electricity, hydropower, at pumped storage power plant {AR} | kWh | electricity by fuel\hydro\pumping storage | Energy | 0.48267 | 0.0013832 | 0.020932 | 0 | 689.8948 | 3.1318
7776bf3c-109c-30d1-b409-6f12a35c3b06 | Electricity, hydropower, at pumped storage power plant {AT} | kWh | electricity by fuel\hydro\pumping storage | Energy | 0.27152 | 0.0013832 | 0.07221 | 0 | 540.3988 | 1.4569
009e65ff-e3ec-35fc-85be-c4afb6ad2907 | Electricity, hydropower, at pumped storage power plant {AU} | kWh | electricity by fuel\hydro\pumping storage | Energy | 0.91002 | 0.012377 | 0.014928 | 0 | 1173.2062 | 52.6498
60b537bc-f020-366f-888e-2b041af00c07 | Electricity, hydropower, at pumped storage power plant {BA} | kWh | electricity by fuel\hydro\pumping storage | Energy | 1.2839 | 0.012377 | 0.022276 | 0 | 1639.2514 | 13.3248
776c610c-dbaf-39fe-9288-0718ba4e00e8 | Electricity, hydropower, at pumped storage power plant {BE} | kWh | electricity by fuel\hydro\pumping storage | Energy | 0.23028 | 0.012377 | 0.040419 | 0 | 602.6608 | 13.4498
6b1b001e-2301-3690-8f42-ce6992cb886e | Electricity, hydropower, at pumped storage power plant {BG} | kWh | electricity by fuel\hydro\pumping storage | Energy | 0.78133 | 0.0013832 | 0.059679 | 0 | 1605.7338 | 3.1318
93b8722f-2499-3935-8b5c-018075472b61 | Electricity, hydropower, at pumped storage power plant {CA} | kWh | electricity by fuel\hydro\pumping storage | Energy | 0.29803 | 0.012377 | 0.02137 | 0 | 537.8585 | 16.3998
4b51f8cf-017a-34ea-ba6d-f2db10740a97 | Electricity, hydropower, at pumped storage power plant {CH} | kWh | electricity by fuel\hydro\pumping storage | Energy | 0.12149 | 0.0013832 | 0.029813 | 0 | 554.2204 | 1.4447
fce67509-3f74-3400-8a56-e06e24a2de89 | Electricity, hydropower, at pumped storage power plant {CN} | kWh | electricity by fuel\hydro\pumping storage | Energy | 0.95442 | 0.0013832 | 0.021418 | 0 | 1262.2707 | 3.1318
4f9b9686-335a-37f7-9402-3f18778dda76 | Electricity, hydropower, at pumped storage power plant {CS} | kWh | electricity by fuel\hydro\pumping storage | Energy | 1.1118 | 0.012377 | 0.0043443 | 0 | 1461.4447 | 12.6498
05fba4d5-0909-375f-878b-93c2b7016e62 | Electricity, hydropower, at pumped storage power plant {CZ} | kWh | electricity by fuel\hydro\pumping storage | Energy | 0.63673 | 0.012377 | 0.067866 | 0 | 1051.4812 | 13.6998
ebbd7d52-14b8-3798-85ae-915fd40643ab | Electricity, hydropower, at pumped storage power plant {DE} | kWh | electricity by fuel\hydro\pumping storage | Energy | 0.64551 | 0.012377 | 0.085594 | 0 | 991.0245 | 13.3998
1ce5cf08-5e2d-31b5-98d9-3c41a591a65b | Electricity, hydropower, at pumped storage power plant {DK} | kWh | electricity by fuel\hydro\pumping storage | Energy | 0.17979 | 0.006 | 0.1347 | 0 | 314.3488 | 6
6022022f-1191-3aa4-9d4a-cf40488daf59 | Electricity, hydropower, at pumped storage power plant {ES} | kWh | electricity by fuel\hydro\pumping storage | Energy | 0.27387 | 0.012377 | 0.020322 | 0 | 648.1237 | 57.6498
ea665bb9-38d7-3895-a65a-f32f262b68dc | Electricity, hydropower, at pumped storage power plant {FI} | kWh | electricity by fuel\hydro\pumping storage | Energy | 0.16437 | 0.006 | 0.12713 | 0 | 543.9285 | 6
ab004aae-7f0c-30f4-bd0a-0ec840b58b8e | Electricity, hydropower, at pumped storage power plant {FR} | kWh | electricity by fuel\hydro\pumping storage | Energy | 0.092763 | 0.0013832 | 0.018722 | 0 | 820.3555 | 1.739
404ded37-f1da-38bd-9812-88a9ed60e6ed | Electricity, hydropower, at pumped storage power plant {GB} | kWh | electricity by fuel\hydro\pumping storage | Energy | 0.25916 | 0.012377 | 0.090676 | 0 | 531.3585 | 13.5748
692ceab3-6bb2-3ee9-b2f3-1e3babed7aaf | Electricity, hydropower, at pumped storage power plant {GR} | kWh | electricity by fuel\hydro\pumping storage | Energy | 0.54892 | 0.012377 | 0.012205 | 0 | 784.4839 | 52.6498
60cc625f-1a81-3fcc-998f-d624583895c2 | Electricity, hydropower, at pumped storage power plant {HR} | kWh | electricity by fuel\hydro\pumping storage | Energy | 0.45169 | 0.012377 | 0.039514 | 0 | 653.367 | 13.5498
5d1d79cd-f69d-322f-ab84-d4f84fd0ba3b | Electricity, hydropower, at pumped storage power plant {HU} | kWh | electricity by fuel\hydro\pumping storage | Energy | 0.36148 | 0.006 | 0.047795 | 0 | 814.5552 | 6
6cf10041-755c-3276-8edb-b5f0e51059d3 | Electricity, hydropower, at pumped storage power plant {IE} | kWh | electricity by fuel\hydro\pumping storage | Energy | 0.52942 | 0.012377 | 0.033703 | 0 | 721.7088 | 13.0998
82c2222d-1fc3-3eb9-bbea-312d16a2b69d | Electricity, hydropower, at pumped storage power plant {IL} | kWh | electricity by fuel\hydro\pumping storage | Energy | 0.80724 | 2.1021e-05 | 0.0022314 | 0 | 988.8047 | 0.02079
bf1b354b-15da-32d1-8100-131260a44533 | Electricity, hydropower, at pumped storage power plant {IN} | kWh | electricity by fuel\hydro\pumping storage | Energy | 1.2047 | 0.012377 | 0.025032 | 0 | 1835.7969 | 29.8998
72448e03-6c7d-3f25-baf7-fb94b30062a2 | Electricity, hydropower, at pumped storage power plant {IT} | kWh | electricity by fuel\hydro\pumping storage | Energy | 0.43814 | 0.0013832 | 0.049246 | 0 | 634.1893 | 3.1406
dfeedd37-d9ab-3727-874f-d4eac1cf950d | Electricity, hydropower, at pumped storage power plant {JP} | kWh | electricity by fuel\hydro\pumping storage | Energy | 0.82241 | 0.012377 | 0.047451 | 0 | 1145.7443 | 12.9998
7a67f50c-fa69-305c-bc00-37125466d9fc | Electricity, hydropower, at pumped storage power plant {KR} | kWh | electricity by fuel\hydro\pumping storage | Energy | 0.72353 | 0.012377 | 0.0189 | 0 | 1147.8006 | 13.1748
2cc05866-f73b-3f5f-876f-8707e7643220 | Electricity, hydropower, at pumped storage power plant {LT} | kWh | electricity by fuel\hydro\pumping storage | Energy | 0.25028 | 0.0013832 | 0.065916 | 0 | 453.6016 | 3.1318
f21f2f68-abfa-3e72-8a89-dd6393731cf3 | Electricity, hydropower, at pumped storage power plant {LU} | kWh | electricity by fuel\hydro\pumping storage | Energy | 0.47946 | 0.012377 | 0.084622 | 0 | 819.2112 | 13.0998
6c230691-02e1-3ee3-94bd-946cb42ecac1 | Electricity, hydropower, at pumped storage power plant {MA} | kWh | electricity by fuel\hydro\pumping storage | Energy | 1.0935 | 0.0013832 | 0.0039908 | 0 | 1313.6787 | 3.1318
effd96c9-060e-3a51-a139-f2fbbd661b0e | Electricity, hydropower, at pumped storage power plant {MK} | kWh | electricity by fuel\hydro\pumping storage | Energy | 0.79426 | 0.012377 | 0.015751 | 0 | 1255.1229 | 40.1498
a1e9cc40-27f4-3944-8480-c5f0848619a8 | Electricity, hydropower, at pumped storage power plant {MY} | kWh | electricity by fuel\hydro\pumping storage | Energy | 0.95831 | 0.012377 | 0.0099459 | 0 | 1182.8306 | 12.9748
4f96fd19-e24d-3747-8d23-d3db976337ab | Electricity, hydropower, at pumped storage power plant {NL} | kWh | electricity by fuel\hydro\pumping storage | Energy | 0.40316 | 0.006 | 0.060285 | 0 | 571.4906 | 6
87fc578d-5ac3-3536-946e-364daca94bfe | Electricity, hydropower, at pumped storage power plant {NO} | kWh | electricity by fuel\hydro\pumping storage | Energy | 0.083045 | 0.012377 | 0.0076133 | 0 | 129.6815 | 13.0748
d35d08aa-b118-35fe-adb6-ec65cbf81f1f | Electricity, hydropower, at pumped storage power plant {NZ} | kWh | electricity by fuel\hydro\pumping storage | Energy | 0.16729 | 2.1021e-05 | 0.018187 | 0 | 313.2131 | 0.02079
4b092a9e-4259-3fb2-bbcc-146f11d56f17 | Electricity, hydropower, at pumped storage power plant {PL} | kWh | electricity by fuel\hydro\pumping storage | Energy | 1.0271 | 0.012377 | 0.055166 | 0 | 1334.0544 | 13.7998
7f30d925-3948-3570-8e5e-d9a248d9575a | Electricity, hydropower, at pumped storage power plant {PT} | kWh | electricity by fuel\hydro\pumping storage | Energy | 0.23735 | 0.012377 | 0.057119 | 0 | 423.5857 | 42.6498
cf7c501c-6ead-3df9-91a7-17a1d83f2eac | Electricity, hydropower, at pumped storage power plant {RER} | kWh | electricity by fuel\hydro\pumping storage | Energy | 0.34038 | 0.0013832 | 0.042308 | 0 | 675.4494 | 3.1318
f6b0c647-c4fb-3736-8c11-360d92be114f | Electricity, hydropower, at pumped storage power plant {RO} | kWh | electricity by fuel\hydro\pumping storage | Energy | 0.37272 | 0.0013832 | 0.010089 | 0 | 665.3534 | 3.1318
78639111-58ae-3aab-aa29-2d1e3aae97d6 | Electricity, hydropower, at pumped storage power plant {RS} | kWh | electricity by fuel\hydro\pumping storage | Energy | 1.1075 | 0.0013832 | 0.011242 | 0 | 1533.2901 | 3.1318
d1fd54ad-b901-32d3-9ff3-04c1fc369e9b | Electricity, hydropower, at pumped storage power plant {RU} | kWh | electricity by fuel\hydro\pumping storage | Energy | 0.61633 | 0.0013832 | 0.0035508 | 0 | 970.6999 | 3.1318
7363d80d-7364-384a-b041-3b2452882975 | Electricity, hydropower, at pumped storage power plant {SE} | kWh | electricity by fuel\hydro\pumping storage | Energy | 0.065995 | 0.012377 | 0.058417 | 0 | 326.3524 | 13.8748
b5139ccb-0bda-3e25-aa2f-981f85586174 | Electricity, hydropower, at pumped storage power plant {SI} | kWh | electricity by fuel\hydro\pumping storage | Energy | 0.35309 | 0.012377 | 0.033613 | 0 | 645.0423 | 13.3248
2cd6361a-a17d-3922-a171-544dc51d161c | Electricity, hydropower, at pumped storage power plant {SK} | kWh | electricity by fuel\hydro\pumping storage | Energy | 0.33767 | 0.012377 | 0.058851 | 0 | 886.0346 | 13.3748
24cefb8d-75b0-340d-abc7-885901678ee5 | Electricity, hydropower, at pumped storage power plant {TW} | kWh | electricity by fuel\hydro\pumping storage | Energy | 0.79291 | 0.0013832 | 0.0043705 | 0 | 1063.8716 | 3.1318
546dfe1d-6c58-3e3f-9145-6b07da35efe4 | Electricity, hydropower, at pumped storage power plant {UA} | kWh | electricity by fuel\hydro\pumping storage | Energy | 0.41059 | 0.0013832 | 0.014566 | 0 | 916.892 | 3.1318
c56ea39f-83d8-3c6c-8368-0d7d12e55da9 | Electricity, hydropower, at pumped storage power plant {US} | kWh | electricity by fuel\hydro\pumping storage | Energy | 0.52864 | 0.012377 | 0.011315 | 0 | 817.3764 | 31.6498
601ff0d8-6830-3dc7-b2ee-12f2ac756b0e | Electricity, hydropower, at pumped storage power plant {ZA} | kWh | electricity by fuel\hydro\pumping storage | Energy | 1.3069 | 0.012377 | 0.0064013 | 0 | 1588.9577 | 34.6498
e0a1e90a-da44-3f54-9187-3bdf139975d7 | Electricity, hydropower, at reservoir power plant {BR} | kWh | electricity by fuel\hydro\reservoir | Energy | 0.046161 | 0.045865 | 7.3635e-05 | 0 | 58.4825 | 57.6884
43245de8-b7b8-3ecc-8144-400373b2f846 | Electricity, hydropower, at reservoir power plant {CH} | kWh | electricity by fuel\hydro\reservoir | Energy | 0.0089501 | 0.0013832 | 0.0011569 | 0 | 37.5146 | 11.2987
12bbcef6-63fe-322d-86d9-0ac443a318fc | Electricity, hydropower, at reservoir power plant {FI} | kWh | electricity by fuel\hydro\reservoir | Energy | 0.038685 | 0.03861 | 5.066e-06 | 0 | 50.0407 | 49.894
0b9a5395-b103-38a6-a8d3-8649e9fc0dfd | Electricity, low voltage, aluminium industry, at grid {GLO} | kWh | electricity\supply mix | Energy | 0.29087 | 0.00015235 | 0.001404 | 0 | 554.0566 | 0.15047
0ce36596-ddec-38e1-b92d-4f459c65ab4c | Electricity, low voltage, at grid {AE} | kWh | electricity\supply mix | Energy | 0.41068 | 0.00014969 | 0.0013861 | 0 | 664.4862 | 0.14784
be4eb8f5-2546-3509-b2c7-229892866d2f | Electricity, low voltage, at grid {AR} | kWh | electricity\supply mix | Energy | 0.42396 | 0.00014969 | 0.018273 | 0 | 647.5951 | 0.14784
5617f1b7-ae42-3dd2-b088-167ff35854cc | Electricity, low voltage, at grid {AT} | kWh | electricity\supply mix | Energy | 0.20438 | 0.00014969 | 0.053226 | 0 | 446.0685 | 0.14784
b7b9ccfa-287e-3fb3-9d86-dffb1f23e174 | Electricity, low voltage, at grid {AU} | kWh | electricity\supply mix | Energy | 0.69738 | 0.00014969 | 0.011592 | 0 | 912.9554 | 0.14784
35b4186c-48e5-3822-a744-ecfb9d7fbde2 | Electricity, low voltage, at grid {BA} | kWh | electricity\supply mix | Energy | 0.92971 | 0.00014969 | 0.016283 | 0 | 1232.8088 | 0.14784
8d8219fc-bdc0-3c01-9b23-728dfede526c | Electricity, low voltage, at grid {BD} | kWh | electricity\supply mix | Energy | 0.71138 | 0.00014969 | 0.0050288 | 0 | 1031.1782 | 0.14784
295efb4b-18be-301e-ad42-e590054777c4 | Electricity, low voltage, at grid {BE} | kWh | electricity\supply mix | Energy | 0.17895 | 0.00014969 | 0.032282 | 0 | 518.2756 | 0.14784
0417514a-e31a-3bbe-bee8-1f7433fe24a0 | Electricity, low voltage, at grid {BG} | kWh | electricity\supply mix | Energy | 0.44963 | 0.00014969 | 0.034047 | 0 | 962.6205 | 0.14784
5a27b466-1e3f-32db-a92f-fabe20b097ed | Electricity, low voltage, at grid {BR} | kWh | electricity\supply mix | Energy | 0.10938 | 0.00014969 | 0.073482 | 0 | 237.4446 | 0.14784
8934ac84-8240-3fca-b2d0-8ddf4386fa36 | Electricity, low voltage, at grid {CA} | kWh | electricity\supply mix | Energy | 0.16955 | 0.00014969 | 0.012344 | 0 | 349.2542 | 0.14784
c4a92617-9f99-3d7b-95c0-15fb110b80ad | Electricity, low voltage, at grid {CH} | kWh | electricity\supply mix | Energy | 0.097009 | 7.4778e-05 | 0.023137 | 0 | 475.8125 | 0.073855
b18cabea-b50a-3cd5-bb9b-8e60d2d731da | Electricity, low voltage, at grid {CL} | kWh | electricity\supply mix | Energy | 0.33296 | 0.00014969 | 0.05114 | 0 | 479.3714 | 0.14784
5baadde8-417c-39b3-aaff-cf9d64263201 | Electricity, low voltage, at grid {CN} | kWh | electricity\supply mix | Energy | 0.73832 | 0.00014969 | 0.016555 | 0 | 1017.065 | 0.14784
d691ddb1-9af9-39b8-90ca-c9a66af24f2a | Electricity, low voltage, at grid {CO} | kWh | electricity\supply mix | Energy | 0.31491 | 0.00014969 | 0.02302 | 0 | 451.8228 | 0.14784
21e78e78-8790-3021-938d-258dd4d53a55 | Electricity, low voltage, at grid {CZ} | kWh | electricity\supply mix | Energy | 0.52318 | 0.00014969 | 0.056367 | 0 | 909.775 | 0.14784
401b861e-9831-3e75-ad81-68c9a7e0cd67 | Electricity, low voltage, at grid {DE} | kWh | electricity\supply mix | Energy | 0.45106 | 0.00014969 | 0.060302 | 0 | 737.5499 | 0.14784
c457c993-b9a4-353b-8001-fe4e434ec065 | Electricity, low voltage, at grid {DK} | kWh | electricity\supply mix | Energy | 0.13328 | 0.00014969 | 0.098968 | 0 | 278.056 | 0.14784
96722f73-6a2b-3193-b1ad-47fa4ad9694d | Electricity, low voltage, at grid {DZ} | kWh | electricity\supply mix | Energy | 0.65334 | 0.00014969 | 0.0030499 | 0 | 867.1533 | 0.14784
597091e1-daf6-3087-aed3-61a938eaa07d | Electricity, low voltage, at grid {EE} | kWh | electricity\supply mix | Energy | 0.31134 | 0.00014969 | 0.16148 | 0 | 699.0206 | 0.14784
a7f78d95-639e-3ce5-97ed-6c8b4fd44b54 | Electricity, low voltage, at grid {EG} | kWh | electricity\supply mix | Energy | 0.52922 | 0.00014969 | 0.0016375 | 0 | 707.7176 | 0.14784
1a5e55e9-4d19-3fa6-9e89-fabb32fa5760 | Electricity, low voltage, at grid {ENTSO-E} | kWh | electricity\supply mix | Energy | 0.29391 | 0.00014969 | 0.036393 | 0 | 633.4908 | 0.14784
2dac255c-e13a-3161-a718-a2c86649092e | Electricity, low voltage, at grid {ES} | kWh | electricity\supply mix | Energy | 0.22657 | 0.00014969 | 0.017256 | 0 | 549.8003 | 0.14784
385709ed-fb6c-3ef5-92bb-7e0f0cfb9b0e | Electricity, low voltage, at grid {ET} | kWh | electricity\supply mix | Energy | 0.01667 | 0.00014969 | 0.0010199 | 0 | 91.2933 | 0.14784
98bc911c-62b4-353d-9452-2d5f6eba15cc | Electricity, low voltage, at grid {FI} | kWh | electricity\supply mix | Energy | 0.12043 | 0.00014969 | 0.092207 | 0 | 440.783 | 0.14784
e9f036ac-dad2-3df3-96f8-5c442a7da084 | Electricity, low voltage, at grid {FR} | kWh | electricity\supply mix | Energy | 0.08057 | 0.00014969 | 0.015467 | 0 | 722.9617 | 0.14784
b10a47e4-f925-3af3-a8ba-d9105491b40f | Electricity, low voltage, at grid {GB} | kWh | electricity\supply mix | Energy | 0.21542 | 0.00014969 | 0.07725 | 0 | 490.6374 | 0.14784
c80c0167-a223-35ac-829c-a3ef9299d30a | Electricity, low voltage, at grid {GLO} | kWh | electricity\supply mix | Energy | 0.60914 | 0.00014969 | 0.019946 | 0 | 907.766 | 0.14784
2446b055-24c4-3506-b27f-8bd3c9cb6b71 | Electricity, low voltage, at grid {GR} | kWh | electricity\supply mix | Energy | 0.43706 | 0.00014969 | 0.0098955 | 0 | 639.4994 | 0.14784
03484078-362e-35ef-afed-fdf5c1c57b98 | Electricity, low voltage, at grid {HR} | kWh | electricity\supply mix | Energy | 0.35968 | 0.00014969 | 0.031932 | 0 | 566.2567 | 0.14784
3bc6d472-e3c8-31d8-badb-737c9654c616 | Electricity, low voltage, at grid {HU} | kWh | electricity\supply mix | Energy | 0.26973 | 0.00014969 | 0.035702 | 0 | 652.488 | 0.14784
bc7f8934-072e-3209-8a92-1a7a61ae4b3a | Electricity, low voltage, at grid {ID} | kWh | electricity\supply mix | Energy | 0.91246 | 0.00014969 | 0.0615 | 0 | 1154.0022 | 0.14784
3f5ad27c-279c-3de0-b4c6-66b4bf2333bd | Electricity, low voltage, at grid {IE} | kWh | electricity\supply mix | Energy | 0.34209 | 0.00014969 | 0.022017 | 0 | 511.6818 | 0.14784
adf4fb2b-bf43-348b-9776-e903aa72d2b0 | Electricity, low voltage, at grid {IL} | kWh | electricity\supply mix | Energy | 0.59884 | 0.00014969 | 0.0018705 | 0 | 778.4201 | 0.14784
b9db6f95-fcd9-38bc-a60b-7cc2c693c76a | Electricity, low voltage, at grid {IN} | kWh | electricity\supply mix | Energy | 1.0513 | 0.00014969 | 0.022054 | 0 | 1634.1868 | 0.14784
f83d99e0-b961-3944-9a25-3b2950f4100f | Electricity, low voltage, at grid {IQ} | kWh | electricity\supply mix | Energy | 0.78142 | 0.00014969 | 0.0027931 | 0 | 1079.527 | 0.14784
f6670d17-e007-3e4e-9206-dbd16ec817dd | Electricity, low voltage, at grid {IR} | kWh | electricity\supply mix | Energy | 0.59898 | 0.00014969 | 0.0031428 | 0 | 817.0223 | 0.14784
fe9616d9-7c35-3335-9db3-0bf59797d81a | Electricity, low voltage, at grid {IS} | kWh | electricity\supply mix | Energy | 0.036684 | 0.00014969 | 0.00026519 | 0 | 91.9499 | 0.14784
e293761b-d7cb-3a36-9800-289854957fb9 | Electricity, low voltage, at grid {IT} | kWh | electricity\supply mix | Energy | 0.34536 | 0.00014969 | 0.038404 | 0 | 540.6828 | 0.14784
2489d4d7-3129-3a5c-8f9e-79469e2521d6 | Electricity, low voltage, at grid {JP} | kWh | electricity\supply mix | Energy | 0.59385 | 0.00014969 | 0.034552 | 0 | 872.1579 | 0.14784
a540d2bc-2442-3559-99a7-56b7cd9ca3d1 | Electricity, low voltage, at grid {KR} | kWh | electricity\supply mix | Energy | 0.57579 | 0.00014969 | 0.015239 | 0 | 958.6897 | 0.14784
08bc6fad-a161-3277-99af-46c6a126903b | Electricity, low voltage, at grid {KZ} | kWh | electricity\supply mix | Energy | 0.92488 | 0.00014969 | 0.002955 | 0 | 1271.7377 | 0.14784
bdf54f15-b7bd-3773-a875-ea6e3d5a3e8e | Electricity, low voltage, at grid {LT} | kWh | electricity\supply mix | Energy | 0.20509 | 0.00014969 | 0.052945 | 0 | 411.0856 | 0.14784
e293ccc3-723b-3beb-a4a5-329608418070 | Electricity, low voltage, at grid {LU} | kWh | electricity\supply mix | Energy | 0.36 | 0.00014969 | 0.064332 | 0 | 660.4697 | 0.14784
30d39240-0fb2-3e7d-aacf-5947a165a805 | Electricity, low voltage, at grid {LV} | kWh | electricity\supply mix | Energy | 0.20785 | 0.00014969 | 0.097447 | 0 | 410.1482 | 0.14784
8de5d3c5-9780-3d57-b155-a76522db5562 | Electricity, low voltage, at grid {MA} | kWh | electricity\supply mix | Energy | 0.90717 | 0.00014969 | 0.0033717 | 0 | 1132.6259 | 0.14784
91a669d8-b455-31a7-92f1-655ca3f43e98 | Electricity, low voltage, at grid {MK} | kWh | electricity\supply mix | Energy | 0.72657 | 0.00014969 | 0.014616 | 0 | 1172.3742 | 0.14784
20186557-4f12-3050-9481-3f744491bc70 | Electricity, low voltage, at grid {MX} | kWh | electricity\supply mix | Energy | 0.59724 | 0.00014969 | 0.010563 | 0 | 849.305 | 0.14784
23ad5ceb-c501-3c89-9723-690d4b73eb0e | Electricity, low voltage, at grid {MY} | kWh | electricity\supply mix | Energy | 0.81177 | 0.00014969 | 0.0085505 | 0 | 1045.9085 | 0.14784
ab18b25c-d9f7-33a4-8e77-8790f6f280dc | Electricity, low voltage, at grid {NG} | kWh | electricity\supply mix | Energy | 0.51457 | 0.00014969 | 0.0025651 | 0 | 697.2194 | 0.14784
53996c5d-bba0-3c62-a027-6624bf998d68 | Electricity, low voltage, at grid {NL} | kWh | electricity\supply mix | Energy | 0.29483 | 0.00014969 | 0.044093 | 0 | 463.223 | 0.14784
225d94c3-40e5-3096-9e74-46eae71ea3ce | Electricity, low voltage, at grid {NO} | kWh | electricity\supply mix | Energy | 0.058382 | 0.00014969 | 0.0057789 | 0 | 136.6879 | 0.14784
aff4b37b-2a86-387d-91c8-3b6df8583d0c | Electricity, low voltage, at grid {NZ} | kWh | electricity\supply mix | Energy | 0.13098 | 0.00014969 | 0.013827 | 0 | 286.7919 | 0.14784
3aa0e34f-029b-3b35-88e2-8a4d3055d71b | Electricity, low voltage, at grid {PE} | kWh | electricity\supply mix | Energy | 0.30159 | 0.00014969 | 0.0096464 | 0 | 434.9062 | 0.14784
1045229b-7e63-3cb1-a869-9631c0c95c88 | Electricity, low voltage, at grid {PH} | kWh | electricity\supply mix | Energy | 0.88511 | 0.00014969 | 0.012818 | 0 | 1116.8994 | 0.14784
246c207f-ece4-3558-9671-5a15dfc71e41 | Electricity, low voltage, at grid {PK} | kWh | electricity\supply mix | Energy | 0.5851 | 0.00014969 | 0.012631 | 0 | 936.8027 | 0.14784
3a85add1-590c-3a70-979b-9ad44cae9963 | Electricity, low voltage, at grid {PL} | kWh | electricity\supply mix | Energy | 0.76306 | 0.00014969 | 0.041271 | 0 | 1035.2131 | 0.14784
f10673cf-062a-3af2-90dd-c05bcce790c3 | Electricity, low voltage, at grid {PT} | kWh | electricity\supply mix | Energy | 0.20254 | 0.00014969 | 0.050147 | 0 | 383.8449 | 0.14784
83dad41d-e359-3544-8392-7d761c87f5ca | Electricity, low voltage, at grid {QA} | kWh | electricity\supply mix | Energy | 0.54037 | 0.00014969 | 0.0015324 | 0 | 709.2137 | 0.14784
eff1e71e-2fce-34f9-8cb7-e032f64e3503 | Electricity, low voltage, at grid {RAF} | kWh | electricity\supply mix | Energy | 0.75731 | 0.00014969 | 0.0034248 | 0 | 971.6463 | 0.14784
dd7ea4e9-da5e-30fa-8f53-b039b735ec95 | Electricity, low voltage, at grid {RAS} | kWh | electricity\supply mix | Energy | 0.75959 | 0.00014969 | 0.019542 | 0 | 1074.34 | 0.14784
0c5cc00d-0625-3fd0-bc34-5df18f4cfd77 | Electricity, low voltage, at grid {RER} | kWh | electricity\supply mix | Energy | 0.34442 | 0.00014969 | 0.030579 | 0 | 679.404 | 0.14784
3a95ae92-9d0d-384e-b55c-d02114a398ae | Electricity, low voltage, at grid {RLA} | kWh | electricity\supply mix | Energy | 0.29733 | 0.00014969 | 0.045483 | 0 | 468.1256 | 0.14784
e98e15fa-99ef-3107-8db9-fe430e90bc5b | Electricity, low voltage, at grid {RME} | kWh | electricity\supply mix | Energy | 0.67215 | 0.00014969 | 0.0026277 | 0 | 940.0054 | 0.14784
298d8e00-a13f-36bc-b026-e1e5a330acc2 | Electricity, low voltage, at grid {RNA} | kWh | electricity\supply mix | Energy | 0.40901 | 0.00014969 | 0.0099935 | 0 | 669.5443 | 0.14784
4acf9249-92a3-3b9e-abfe-4a620ecc38ea | Electricity, low voltage, at grid {RO} | kWh | electricity\supply mix | Energy | 0.34248 | 0.00014969 | 0.0092207 | 0 | 651.7383 | 0.14784
cc0f2950-c01b-375d-9f73-70b2c3ef0305 | Electricity, low voltage, at grid {RS} | kWh | electricity\supply mix | Energy | 0.85578 | 0.00014969 | 0.0087299 | 0 | 1227.704 | 0.14784
cf9a1edb-ae94-34c3-8fff-8e3354ebac5a | Electricity, low voltage, at grid {RU} | kWh | electricity\supply mix | Energy | 0.51244 | 0.00014969 | 0.0030035 | 0 | 847.9177 | 0.14784
05b219c3-28b8-36cf-b3de-ae71fbac7dee | Electricity, low voltage, at grid {SA} | kWh | electricity\supply mix | Energy | 0.78342 | 0.00014969 | 0.0025402 | 0 | 1083.0039 | 0.14784
c24ed596-d30d-3048-a28f-b1f7416ae480 | Electricity, low voltage, at grid {SE} | kWh | electricity\supply mix | Energy | 0.04575 | 0.00014969 | 0.043707 | 0 | 283.777 | 0.14784
d5196812-55db-321e-a24d-a23275d2a961 | Electricity, low voltage, at grid {SG} | kWh | electricity\supply mix | Energy | 0.57191 | 0.00014969 | 0.0082239 | 0 | 822.7243 | 0.14784
f16b611f-e6a6-37f5-939d-7d949c73d2d0 | Electricity, low voltage, at grid {SI} | kWh | electricity\supply mix | Energy | 0.27704 | 0.00014969 | 0.026875 | 0 | 553.0347 | 0.14784
88cc13e4-e48b-303e-8919-94b871a2ad8e | Electricity, low voltage, at grid {SK} | kWh | electricity\supply mix | Energy | 0.259 | 0.00014969 | 0.045952 | 0 | 729.4739 | 0.14784
3556d40c-4992-35d3-997b-2668f3af91a2 | Electricity, low voltage, at grid {TH} | kWh | electricity\supply mix | Energy | 0.65054 | 0.00014969 | 0.085539 | 0 | 947.5285 | 0.14784
c726b002-4abb-3d4e-bb9f-ba4f3b44dbe6 | Electricity, low voltage, at grid {TN} | kWh | electricity\supply mix | Energy | 0.56711 | 0.00014969 | 0.0016993 | 0 | 746.5433 | 0.14784
bdd5f1a4-d650-3691-b28d-0ffbe36918f2 | Electricity, low voltage, at grid {TR} | kWh | electricity\supply mix | Energy | 0.59616 | 0.00014969 | 0.023575 | 0 | 792.2794 | 0.14784
6c844eac-293f-3cac-8385-4583e18b65cb | Electricity, low voltage, at grid {TW} | kWh | electricity\supply mix | Energy | 0.69165 | 0.00014969 | 0.0038533 | 0 | 968.0074 | 0.14784
4ea1cc1f-85c0-3cef-9613-f55c824ca76b | Electricity, low voltage, at grid {TZ} | kWh | electricity\supply mix | Energy | 0.43166 | 0.00014969 | 0.0075577 | 0 | 584.5037 | 0.14784
0904657a-a7f9-3ce0-8227-bb6967258fc5 | Electricity, low voltage, at grid {UA} | kWh | electricity\supply mix | Energy | 0.35037 | 0.00014969 | 0.012349 | 0 | 820.77 | 0.14784
dcc091bf-46e8-3de4-9856-7c421be301e9 | Electricity, low voltage, at grid {US} | kWh | electricity\supply mix | Energy | 0.44245 | 0.00014969 | 0.0096514 | 0 | 714.1629 | 0.14784
cf9f6e36-5d08-3ba9-bc77-826a06260b42 | Electricity, low voltage, at grid {VN} | kWh | electricity\supply mix | Energy | 0.56902 | 0.00014969 | 0.010962 | 0 | 739.7244 | 0.14784
07f42914-018b-310c-8b18-b6a71b256fb4 | Electricity, low voltage, at grid {ZA} | kWh | electricity\supply mix | Energy | 1.1239 | 0.00014969 | 0.0055995 | 0 | 1393.4833 | 0.14784
78327c83-89cb-3796-a197-8b013043eea9 | Electricity, low voltage, certified electricity, at grid {CH} | kWh | electricity\supply mix | Energy | 0.014563 | 7.4778e-05 | 0.0086213 | 0 | 81.0618 | 0.073855
0b873df2-083f-360e-9794-78ca6ce0447f | Electricity, low voltage, cogen biogas, methane 96%-vol, at grid {CH} | kWh | energy supply, kbob recommendation\electricity, delivered via network | Energy | 0.35901 | 6.7955e-05 | 0.65804 | 0 | 519.7074 | 0.067116
f98818a0-7b28-3b5c-8f43-9d2c250eb620 | Electricity, low voltage, consumer mix GO, at grid {CH} | kWh | electricity\supply mix | Energy | 0.032061 | 7.4778e-05 | 0.013871 | 0 | 298.0424 | 0.073855
f47303fc-f50e-3237-82af-e96f079f4435 | Electricity, low voltage, consumer, according to BFE 2005, at grid {CH} | kWh | energy supply, kbob recommendation\electricity, delivered via network | Energy | 0.091611 | 6.5892e-05 | 0.0089272 | 0 | 506.0272 | 0.065078
bb064aa8-08f6-3d0b-aa1e-9270f15022e4 | Electricity, low voltage, electric utility Obwalden, at grid {CH} | kWh | electricity\supply mix | Energy | 0.015261 | 6.7955e-05 | 0.0095926 | 0 | 131.352 | 0.067116
fcb5696e-6875-36cf-a0e0-968e5970fe5a | Electricity, low voltage, import AT, at grid {CH} | kWh | energy supply, kbob recommendation\electricity, delivered via network | Energy | 0.21047 | 6.5892e-05 | 0.055288 | 0 | 460.5922 | 0.065078
fc30b2d7-785a-36ce-92e3-7cb93c02a93b | Electricity, low voltage, import CENTREL, at grid {CH} | kWh | energy supply, kbob recommendation\electricity, delivered via network | Energy | 0.87256 | 6.5892e-05 | 0.021965 | 0 | 1290.7486 | 0.065078
be6ad6b7-7165-3c29-a0b9-eecf77d6d274 | Electricity, low voltage, import DE, at grid {CH} | kWh | energy supply, kbob recommendation\electricity, delivered via network | Energy | 0.46394 | 6.5892e-05 | 0.062262 | 0 | 758.9787 | 0.065078
28c82521-cc80-308b-a9f4-5fb52bb2f1a1 | Electricity, low voltage, import ENTSO, at grid {CH} | kWh | energy supply, kbob recommendation\electricity, delivered via network | Energy | 0.29271 | 6.7955e-05 | 0.036454 | 0 | 622.2838 | 0.067116
f94ce31e-219c-30c3-b114-e09c8bb9aaa6 | Electricity, low voltage, import FR, at grid {CH} | kWh | energy supply, kbob recommendation\electricity, delivered via network | Energy | 0.078251 | 6.5892e-05 | 0.015338 | 0 | 715.438 | 0.065078
a404f37d-5e10-3352-9a48-d1cccb7762e4 | Electricity, low voltage, import IT, at grid {CH} | kWh | energy supply, kbob recommendation\electricity, delivered via network | Energy | 0.34992 | 6.5892e-05 | 0.039103 | 0 | 548.3775 | 0.065078
be5ced23-4ad1-3167-a9f1-bb2674a0ef0d | Electricity, low voltage, photovoltaic mix facade, at grid {CH} | kWh | energy supply, kbob recommendation\electricity, delivered via network | Energy | 0.058639 | 6.7955e-05 | 0.0028686 | 0 | 201.1309 | 0.067116
34633ef9-e363-30ec-970a-0fdad4b21310 | Electricity, low voltage, photovoltaic mix facade, at house {CH} | kWh | energy supply, kbob recommendation\electricity, on site | Energy | 0.046713 | 0 | 0.0023572 | 0 | 131.7715 | 0
dd066677-16d9-38c7-b722-c0d335efc61a | Electricity, low voltage, photovoltaic mix flat-roof, at grid {CH} | kWh | energy supply, kbob recommendation\electricity, delivered via network | Energy | 0.041758 | 6.7955e-05 | 0.0019502 | 0 | 143.4145 | 0.067116
d26bb5fd-a488-3aa9-a885-9b227f98df4b | Electricity, low voltage, photovoltaic mix flatroof, at house {CH} | kWh | energy supply, kbob recommendation\electricity, on site | Energy | 0.031578 | 0 | 0.001533 | 0 | 79.9111 | 0
c3c79677-a1df-32f6-b8bb-eccfc83a9896 | Electricity, low voltage, photovoltaic mix slanted-roof, at grid {CH} | kWh | energy supply, kbob recommendation\electricity, delivered via network | Energy | 0.037066 | 6.7955e-05 | 0.0018378 | 0 | 133.5516 | 0.067116
3c0abf39-b502-3265-a8ee-a4f51b60f431 | Electricity, low voltage, photovoltaic mix slanted-roof, at house {CH} | kWh | energy supply, kbob recommendation\electricity, on site | Energy | 0.027319 | 0 | 0.0014311 | 0 | 70.9588 | 0
1ab7a05e-fa14-3f41-b913-e02abd94c319 | Electricity, low voltage, production AE, at grid {AE} | kWh | electricity\production mix | Energy | 0.41069 | 0.00014969 | 0.0013862 | 0 | 664.5008 | 0.14784
9d74eb5f-71a3-3a28-869f-f1974d9b005b | Electricity, low voltage, production AR, at grid {AR} | kWh | electricity\production mix | Energy | 0.42802 | 0.00014969 | 0.017393 | 0 | 652.7621 | 0.14784
28538b5a-6633-3bc4-a6d9-e3d7998ffef0 | Electricity, low voltage, production AT, at grid {AT} | kWh | electricity\production mix | Energy | 0.12356 | 0.00014969 | 0.051898 | 0 | 338.2366 | 0.14784
701d77cf-ba63-3759-bbe2-18bb42fe0e72 | Electricity, low voltage, production AU, at grid {AU} | kWh | electricity\production mix | Energy | 0.69738 | 0.00014969 | 0.011592 | 0 | 912.9554 | 0.14784
20e798e3-7fd6-322e-8401-be06899beaab | Electricity, low voltage, production BA, at grid {BA} | kWh | electricity\production mix | Energy | 0.96318 | 0.00014969 | 0.01658 | 0 | 1260.6145 | 0.14784
232d0e98-97bd-3e57-8cd0-9903698863d1 | Electricity, low voltage, production BD, at grid {BD} | kWh | electricity\production mix | Energy | 0.71668 | 0.00014969 | 0.005065 | 0 | 1038.6876 | 0.14784
8d3c7d2b-cd67-3aaf-bec7-b569b3165537 | Electricity, low voltage, production BE, at grid {BE} | kWh | electricity\production mix | Energy | 0.15691 | 0.00014969 | 0.030704 | 0 | 493.7973 | 0.14784
59ba3b71-cecc-3a7c-b8ec-8a86ee893b13 | Electricity, low voltage, production BG, at grid {BG} | kWh | electricity\production mix | Energy | 0.43781 | 0.00014969 | 0.036243 | 0 | 968.6256 | 0.14784
0f4470f3-87c8-373f-a0ed-6b721a5b5f32 | Electricity, low voltage, production BR, at grid {BR} | kWh | electricity\production mix | Energy | 0.10779 | 0.00014969 | 0.073629 | 0 | 235.2611 | 0.14784
40962691-3f26-3bc2-afa0-d02c63f48e03 | Electricity, low voltage, production CA, at grid {CA} | kWh | electricity\production mix | Energy | 0.1593 | 0.00014969 | 0.012396 | 0 | 335.1952 | 0.14784
19346bf2-f651-324a-904c-9b4f835d3d48 | Electricity, low voltage, production CH, at grid {CH} | kWh | electricity\production mix | Energy | 0.032074 | 0.00014969 | 0.014356 | 0 | 316.3707 | 0.14784
113ea2ea-65cc-3e3f-970a-ea027ece2a17 | Electricity, low voltage, production CL, at grid {CL} | kWh | electricity\production mix | Energy | 0.33296 | 0.00014969 | 0.05114 | 0 | 479.3714 | 0.14784
73581394-4da9-365e-8702-37250565dd99 | Electricity, low voltage, production CN, at grid {CN} | kWh | electricity\production mix | Energy | 0.73841 | 0.00014969 | 0.016561 | 0 | 1017.1137 | 0.14784
1e07ea24-7a31-397c-b931-c439b0e6fd61 | Electricity, low voltage, production CO, at grid {CO} | kWh | electricity\production mix | Energy | 0.31479 | 0.00014969 | 0.023011 | 0 | 451.6599 | 0.14784
6fd00528-eceb-3420-aba8-645e22c94ad8 | Electricity, low voltage, production CZ, at grid {CZ} | kWh | electricity\production mix | Energy | 0.51818 | 0.00014969 | 0.05675 | 0 | 920.7024 | 0.14784
5171f059-68e3-3381-8cf1-3d22274a5c28 | Electricity, low voltage, production DE, at grid {DE} | kWh | electricity\production mix | Energy | 0.48778 | 0.00014969 | 0.062933 | 0 | 774.3067 | 0.14784
cd36d71c-d26c-3724-b02f-91d629485166 | Electricity, low voltage, production DK, at grid {DK} | kWh | electricity\production mix | Energy | 0.1314 | 0.00014969 | 0.1378 | 0 | 252.0506 | 0.14784
eb56f664-480f-31a8-b298-c7e5476d154e | Electricity, low voltage, production DZ, at grid {DZ} | kWh | electricity\production mix | Energy | 0.65098 | 0.00014969 | 0.0030396 | 0 | 864.1102 | 0.14784
d15addbb-c479-3be8-ad94-fdec08f666b7 | Electricity, low voltage, production EE, at grid {EE} | kWh | electricity\production mix | Energy | 0.49313 | 0.00014969 | 0.2221 | 0 | 911.2443 | 0.14784
3398b2bc-5067-3746-9c77-1e143d477db5 | Electricity, low voltage, production EG, at grid {EG} | kWh | electricity\production mix | Energy | 0.52859 | 0.00014969 | 0.0016358 | 0 | 706.9041 | 0.14784
8cebe831-b6c1-4854-a5ab-a08a7ba3e50d | Electricity, low voltage, production ENTSO-E, at grid {ENTSO-E} | kWh | electricity\production mix | Energy | 0.29204 | 0.00014969 | 0.036161 | 0 | 619.1408 | 0.14784
debc0b89-755a-379f-b9f6-00ac84802411 | Electricity, low voltage, production ES, at grid {ES} | kWh | electricity\production mix | Energy | 0.22679 | 0.00014969 | 0.016669 | 0 | 540.4516 | 0.14784
575e355c-db8b-322d-ae3c-73e1c24d15ef | Electricity, low voltage, production ET, at grid {ET} | kWh | electricity\production mix | Energy | 0.016466 | 0.00014969 | 0.0010059 | 0 | 90.2492 | 0.14784
707ffb3f-70e0-3124-887c-bb2b24bdafab | Electricity, low voltage, production FI, at grid {FI} | kWh | electricity\production mix | Energy | 0.11599 | 0.00014969 | 0.10139 | 0 | 449.249 | 0.14784
c8a1aca7-c368-3abb-8fd0-9c48c67f4fb9 | Electricity, low voltage, production FR, at grid {FR} | kWh | electricity\production mix | Energy | 0.069211 | 0.00014969 | 0.013899 | 0 | 724.4571 | 0.14784
be93267c-2cb1-3cfa-b483-31f1f1c4b5fd | Electricity, low voltage, production from biogas, at grid {CH} | kWh | energy supply, kbob recommendation\electricity, delivered via network | Energy | 0.1764 | 6.7955e-05 | 1.0862 | 0 | 307.7041 | 0.067116
a4c22937-c512-3c32-bd5f-21f25f2691c8 | Electricity, low voltage, production from biogas, at house {CH} | kWh | energy supply, kbob recommendation\electricity, on site | Energy | 0.15379 | 0 | 0.98569 | 0 | 229.0319 | 0
3adecfd5-1d1f-359a-a410-7529cf703f60 | Electricity, low voltage, production from CHP diesel, at grid {CH} | kWh | energy supply, kbob recommendation\electricity, delivered via network | Energy | 0.83964 | 6.7955e-05 | 0.019951 | 0 | 1167.788 | 0.067116
edb7588c-8ba9-3239-b5ff-a5ed712447cd | Electricity, low voltage, production from CHP natural gas, at grid {CH} | kWh | energy supply, kbob recommendation\electricity, delivered via network | Energy | 0.69207 | 6.7955e-05 | 0.0033069 | 0 | 918.6842 | 0.067116
243a607e-7bc0-33cd-b6b1-de80ae15fa7a | Electricity, low voltage, production from CHP wood RER, at grid {CH} | kWh | energy supply, kbob recommendation\electricity, delivered via network | Energy | 0.076222 | 6.7955e-05 | 0.86236 | 0 | 323.8655 | 0.067116
32db4cdc-2ee3-386e-9295-58f061e15640 | Electricity, low voltage, production from CHP wood, at grid {CH} | kWh | energy supply, kbob recommendation\electricity, delivered via network | Energy | 0.076222 | 6.7955e-05 | 0.86236 | 0 | 323.8655 | 0.067116
02fd8be4-a33b-3cb5-a1ca-40bcbddb251a | Electricity, low voltage, production from hard coal, at grid {CH} | kWh | energy supply, kbob recommendation\electricity, delivered via network | Energy | 1.1404 | 6.7955e-05 | 0.0053526 | 0 | 1410.9544 | 0.067116
1699bfe1-d5b0-3433-b5d3-07fd9d3f11f5 | Electricity, low voltage, production from hard coal, UCTE, at grid {CH} | kWh | energy supply, kbob recommendation\electricity, delivered via network | Energy | 1.1936 | 6.7955e-05 | 0.0046006 | 0 | 1495.0742 | 0.067116
9af1dd23-a924-3912-acc7-183100201a23 | Electricity, low voltage, production from hydro power FR, at grid {CH} | kWh | energy supply, kbob recommendation\electricity, delivered via network | Energy | 0.013378 | 6.7955e-05 | 0.0004447 | 0 | 81.9071 | 0.067116
d2ac0a2b-1673-36f8-be5e-9519eded54e5 | Electricity, low voltage, production from hydro power, at grid {CH} | kWh | energy supply, kbob recommendation\electricity, delivered via network | Energy | 0.012035 | 6.7955e-05 | 0.00046889 | 0 | 76.4374 | 0.067116
537fd313-dcdb-39d4-8add-2cee2cff0f74 | Electricity, low voltage, production from hydro power, pumped stor., at grid {CH} | kWh | energy supply, kbob recommendation\electricity, delivered via network | Energy | 0.14135 | 6.7955e-05 | 0.033238 | 0 | 668.4135 | 0.067116
cf9ff036-8ffa-3d3a-92c4-4c307393384f | Electricity, low voltage, production from hydro power, reservoir RER, at grid {CH} | kWh | energy supply, kbob recommendation\electricity, delivered via network | Energy | 0.025002 | 6.7955e-05 | 0.000511 | 0 | 117.2914 | 0.067116
d054435a-2720-31d2-9a79-1b5392c03c9e | Electricity, low voltage, production from hydro power, reservoir, at grid {CH} | kWh | energy supply, kbob recommendation\electricity, delivered via network | Energy | 0.012647 | 6.7955e-05 | 0.00049631 | 0 | 77.5056 | 0.067116
4f78e232-e608-3aee-99ca-0f333144f501 | Electricity, low voltage, production from hydro power, run-of-river RER, at grid {CH} | kWh | energy supply, kbob recommendation\electricity, delivered via network | Energy | 0.011164 | 6.7955e-05 | 0.00043207 | 0 | 75.1668 | 0.067116
d7106965-242a-321f-ae6b-50433527cd8d | Electricity, low voltage, production from hydro power, run-of-river, at grid {CH} | kWh | energy supply, kbob recommendation\electricity, delivered via network | Energy | 0.011057 | 6.7955e-05 | 0.00042365 | 0 | 74.5454 | 0.067116
47c3f462-de77-39be-8b04-9143d1705050 | Electricity, low voltage, production from lignite, DE, at grid {CH} | kWh | energy supply, kbob recommendation\electricity, delivered via network | Energy | 1.1764 | 6.7955e-05 | 0.0013383 | 0 | 1419.2863 | 0.067116
25774ad9-d529-3613-8944-082a99129880 | Electricity, low voltage, production from natural gas DE, at grid {CH} | kWh | energy supply, kbob recommendation\electricity, delivered via network | Energy | 0.58731 | 6.7955e-05 | 0.0021041 | 0 | 773.9762 | 0.067116
73c774ed-6e2d-32f9-aafb-0fdda464d81d | Electricity, low voltage, production from natural gas, comb. cycle, at grid {CH} | kWh | energy supply, kbob recommendation\electricity, delivered via network | Energy | 0.52327 | 6.7955e-05 | 0.0023902 | 0 | 702.0974 | 0.067116
1ea72aaa-4ae5-3c4c-97d7-4369ce0d45b5 | Electricity, low voltage, production from natural gas, UCTE, at grid {CH} | kWh | energy supply, kbob recommendation\electricity, delivered via network | Energy | 0.56086 | 6.7955e-05 | 0.0020296 | 0 | 743.7545 | 0.067116
dd2049f4-d87e-3110-9e57-6c3f71b2b166 | Electricity, low voltage, production from nuclear power BWR, at grid {CH} | kWh | energy supply, kbob recommendation\electricity, delivered via network | Energy | 0.024081 | 6.7955e-05 | 0.00055204 | 0 | 690.3469 | 0.067116
f237ff80-7030-3716-a468-84fd88eac3bc | Electricity, low voltage, production from nuclear power FR, at grid {CH} | kWh | energy supply, kbob recommendation\electricity, delivered via network | Energy | 0.014267 | 6.7955e-05 | 0.00060129 | 0 | 976.4684 | 0.067116
32bed658-b1af-36f1-9108-c126897a6fe3 | Electricity, low voltage, production from nuclear power PWR, at grid {CH} | kWh | energy supply, kbob recommendation\electricity, delivered via network | Energy | 0.022263 | 6.7955e-05 | 0.00053723 | 0 | 657.1829 | 0.067116
ad6eafac-7bf3-3a4b-b620-b1a82f2fa96a | Electricity, low voltage, production from nuclear power PWR, FR, at grid {CH} | kWh | energy supply, kbob recommendation\electricity, delivered via network | Energy | 0.014267 | 6.7955e-05 | 0.00060129 | 0 | 976.4684 | 0.067116
cf94ccb5-b95a-3851-9722-be8d981875ce | Electricity, low voltage, production from nuclear power, at grid {CH} | kWh | energy supply, kbob recommendation\electricity, delivered via network | Energy | 0.023122 | 6.7955e-05 | 0.00054423 | 0 | 672.8618 | 0.067116
44e011f8-83e7-3b5f-8df3-976b1d8448b2 | Electricity, low voltage, production from oil, at grid {CH} | kWh | energy supply, kbob recommendation\electricity, delivered via network | Energy | 1.0717 | 6.7955e-05 | 0.0037769 | 0 | 1546.3266 | 0.067116
a2600749-fb21-3a89-98b8-179f30b6cf77 | Electricity, low voltage, production from oil, UCTE, at grid {CH} | kWh | energy supply, kbob recommendation\electricity, delivered via network | Energy | 1.0786 | 6.7955e-05 | 0.0038262 | 0 | 1558.8586 | 0.067116
2d0670f6-953f-3299-9ca6-904275d00fb3 | Electricity, low voltage, production from photovoltaic DE, at grid {CH} | kWh | energy supply, kbob recommendation\electricity, delivered via network | Energy | 0.041618 | 6.7955e-05 | 0.0019861 | 0 | 146.0123 | 0.067116
b7a0224c-18ff-3693-a7a6-8fd78acc4d4b | Electricity, low voltage, production from photovoltaic mix DE, at grid {CH} | kWh | energy supply, kbob recommendation\electricity, delivered via network | Energy | 0.041618 | 6.7955e-05 | 0.0019861 | 0 | 146.0123 | 0.067116
4fa190e7-4489-38ac-802d-9b1a7a7032c6 | Electricity, low voltage, production from photovoltaic, at grid {CH} | kWh | energy supply, kbob recommendation\electricity, delivered via network | Energy | 0.039578 | 6.7955e-05 | 0.0018991 | 0 | 138.9696 | 0.067116
1ab45445-9f20-382d-917e-b328886c21c2 | Electricity, low voltage, production from photovoltaic, at house {CH} | kWh | energy supply, kbob recommendation\electricity, on site | Energy | 0.029599 | 0 | 0.0014867 | 0 | 75.8766 | 0
6aaf8549-4e04-3809-b939-81aac4a21686 | Electricity, low voltage, production from small hydro power, at grid {CH} | kWh | energy supply, kbob recommendation\electricity, delivered via network | Energy | 0.012307 | 6.7955e-05 | 0.00048588 | 0 | 77.5297 | 0.067116
881e5f8c-5546-34bd-9f98-6b0446767032 | Electricity, low voltage, production from waste incineration, at grid {CH} | kWh | energy supply, kbob recommendation\electricity, delivered via network | Energy | 0.0069679 | 6.7955e-05 | 0.00026119 | 0 | 55.3748 | 0.067116
9741ed13-0fc1-3498-98d0-51fc605787fd | Electricity, low voltage, production from wind power RER, at grid {CH} | kWh | energy supply, kbob recommendation\electricity, delivered via network | Energy | 0.02259 | 6.7955e-05 | 0.00077871 | 0 | 100.9006 | 0.067116
69b4357e-7bdc-399a-932b-7080ac9f0502 | Electricity, low voltage, production from wind power, at grid {CH} | kWh | energy supply, kbob recommendation\electricity, delivered via network | Energy | 0.026112 | 6.7955e-05 | 0.00094356 | 0 | 107.7974 | 0.067116
7116e42b-2918-3f43-9756-e3a4acdd5a59 | Electricity, low voltage, production from wind power, at house {CH} | kWh | energy supply, kbob recommendation\electricity, on site | Energy | 0.017377 | 0 | 0.00061937 | 0 | 47.5826 | 0
e3b9041f-0f36-3a42-bff7-9c05aaa22aef | Electricity, low voltage, production GB, at grid {GB} | kWh | electricity\production mix | Energy | 0.22477 | 0.00014969 | 0.084631 | 0 | 487.6379 | 0.14784
4c1b2ea4-dc7e-3719-a54a-a27add61afb1 | Electricity, low voltage, production GLO, at grid {GLO} | kWh | electricity\production mix | Energy | 0.60983 | 0.00014969 | 0.020062 | 0 | 907.6068 | 0.14784
14ce40bb-50c5-3499-a660-849820751c77 | Electricity, low voltage, production GR, at grid {GR} | kWh | electricity\production mix | Energy | 0.40249 | 0.00014969 | 0.0064164 | 0 | 568.6393 | 0.14784
a0791fa2-039c-321f-bb7f-75753bfdad9d | Electricity, low voltage, production HR, at grid {HR} | kWh | electricity\production mix | Energy | 0.25306 | 0.00014969 | 0.034864 | 0 | 378.7471 | 0.14784
3f4032d7-5322-3ac7-bbf8-6b10c396712f | Electricity, low voltage, production HU, at grid {HU} | kWh | electricity\production mix | Energy | 0.24193 | 0.00014969 | 0.034678 | 0 | 618.7778 | 0.14784
91e6092e-623b-3707-87e2-2b099ecde0b6 | Electricity, low voltage, production ID, at grid {ID} | kWh | electricity\production mix | Energy | 0.91284 | 0.00014969 | 0.061602 | 0 | 1154.4477 | 0.14784
bcf23063-1ac5-342f-815c-e825b436c191 | Electricity, low voltage, production IE, at grid {IE} | kWh | electricity\production mix | Energy | 0.36127 | 0.00014969 | 0.01559 | 0 | 518.755 | 0.14784
53ad81e5-0432-3983-8d28-a68b75b5b7d1 | Electricity, low voltage, production IL, at grid {IL} | kWh | electricity\production mix | Energy | 0.59474 | 0.00014969 | 0.001859 | 0 | 773.2497 | 0.14784
abbcb664-693f-3d29-81d0-a5296f5967a8 | Electricity, low voltage, production IN, at grid {IN} | kWh | electricity\production mix | Energy | 1.0505 | 0.00014969 | 0.022039 | 0 | 1633.07 | 0.14784
c9c9d13e-1dcf-38f1-a156-53b03388b1fc | Electricity, low voltage, production IQ, at grid {IQ} | kWh | electricity\production mix | Energy | 0.78142 | 0.00014969 | 0.0027931 | 0 | 1079.527 | 0.14784
4ea5da1b-4c9b-3c27-a6b2-4ae97bfc29aa | Electricity, low voltage, production IR, at grid {IR} | kWh | electricity\production mix | Energy | 0.59759 | 0.00014969 | 0.0031359 | 0 | 815.1823 | 0.14784
164c0256-6a6f-3ef5-8564-6d12bb23e99d | Electricity, low voltage, production IS, at grid {IS} | kWh | electricity\production mix | Energy | 0.036684 | 0.00014969 | 0.00026519 | 0 | 91.9499 | 0.14784
74f79d73-f742-35a8-af7c-f0a75eb9c404 | Electricity, low voltage, production IT, at grid {IT} | kWh | electricity\production mix | Energy | 0.3862 | 0.00014969 | 0.041674 | 0 | 536.2936 | 0.14784
189e78e9-de83-32f5-9e13-83de4f907f33 | Electricity, low voltage, production JP, at grid {JP} | kWh | electricity\production mix | Energy | 0.59385 | 0.00014969 | 0.034552 | 0 | 872.1579 | 0.14784
8ed2c8bc-8ad4-3bbb-93aa-8726d39f211b | Electricity, low voltage, production KR, at grid {KR} | kWh | electricity\production mix | Energy | 0.57579 | 0.00014969 | 0.015239 | 0 | 958.6897 | 0.14784
959777e7-0c2e-3eaf-b519-db48ef285a5c | Electricity, low voltage, production KZ, at grid {KZ} | kWh | electricity\production mix | Energy | 0.93054 | 0.00014969 | 0.002959 | 0 | 1278.038 | 0.14784
36bbfccf-0154-3f7e-b6fe-ab469ed602d1 | Electricity, low voltage, production LT, at grid {LT} | kWh | electricity\production mix | Energy | 0.14775 | 0.00014969 | 0.069532 | 0 | 287.338 | 0.14784
c6d7b489-7968-3bc4-ab7c-0873f87f1aff | Electricity, low voltage, production LU, at grid {LU} | kWh | electricity\production mix | Energy | 0.31538 | 0.00014969 | 0.11439 | 0 | 583.918 | 0.14784
bb74253c-4ea2-3bac-a64c-6978ae8db295 | Electricity, low voltage, production LV, at grid {LV} | kWh | electricity\production mix | Energy | 0.13941 | 0.00014969 | 0.088773 | 0 | 243.4535 | 0.14784
d5e64231-92e3-3ec6-b5ec-a11efd984eed | Electricity, low voltage, production MA, at grid {MA} | kWh | electricity\production mix | Energy | 0.93978 | 0.00014969 | 0.0026758 | 0 | 1160.0783 | 0.14784
b2321f88-f29a-33f6-9efa-3f9377431e76 | Electricity, low voltage, production MK, at grid {MK} | kWh | electricity\production mix | Energy | 0.77381 | 0.00014969 | 0.0094186 | 0 | 1233.0987 | 0.14784
6a5cdeed-c715-32ac-8110-cbf4e3376363 | Electricity, low voltage, production MX, at grid {MX} | kWh | electricity\production mix | Energy | 0.59746 | 0.00014969 | 0.010552 | 0 | 848.9497 | 0.14784
91c063c4-6ede-3ccb-a32c-41a07168510b | Electricity, low voltage, production MY, at grid {MY} | kWh | electricity\production mix | Energy | 0.81127 | 0.00014969 | 0.0085335 | 0 | 1045.2584 | 0.14784
ffc21aa2-663f-37ff-9dc7-c624d8647891 | Electricity, low voltage, production NG, at grid {NG} | kWh | electricity\production mix | Energy | 0.51013 | 0.00014969 | 0.0025445 | 0 | 691.4125 | 0.14784
15148e0f-b27b-3928-9a21-a00b10ceb9fa | Electricity, low voltage, production NL, at grid {NL} | kWh | electricity\production mix | Energy | 0.29819 | 0.00014969 | 0.042178 | 0 | 449.4027 | 0.14784
07c38b51-e858-3e22-bc7f-742d229c1220 | Electricity, low voltage, production NO, at grid {NO} | kWh | electricity\production mix | Energy | 0.05124 | 0.00014969 | 0.00058009 | 0 | 114.3565 | 0.14784
f40c1c3c-18e1-3c7b-8e63-26836e426a81 | Electricity, low voltage, production NORDEL, at grid {NORDEL} | kWh | electricity\production mix | Energy | 0.068946 | 0.00015195 | 0.048941 | 0 | 257.8138 | 0.15007
97da954d-2ad7-3e3a-9cf5-e5c1a62e3d26 | Electricity, low voltage, production NZ, at grid {NZ} | kWh | electricity\production mix | Energy | 0.13098 | 0.00014969 | 0.013827 | 0 | 286.7919 | 0.14784
b0e7c554-8076-3ccd-9de7-813ef61503bd | Electricity, low voltage, production PE, at grid {PE} | kWh | electricity\production mix | Energy | 0.30159 | 0.00014969 | 0.0096464 | 0 | 434.9062 | 0.14784
51823ea3-fce8-3ec4-82d1-87fdb51ec73d | Electricity, low voltage, production PH, at grid {PH} | kWh | electricity\production mix | Energy | 0.88511 | 0.00014969 | 0.012818 | 0 | 1116.8994 | 0.14784
fbbb18d7-580f-3f14-92ad-7bb280ccbeb5 | Electricity, low voltage, production PK, at grid {PK} | kWh | electricity\production mix | Energy | 0.58505 | 0.00014969 | 0.012668 | 0 | 937.2766 | 0.14784
9d0253f7-e32f-3af4-b788-7647198ef278 | Electricity, low voltage, production PL, at grid {PL} | kWh | electricity\production mix | Energy | 0.80784 | 0.00014969 | 0.040359 | 0 | 1079.6103 | 0.14784
491e01d1-86df-31e6-a90f-ae4f34dd4882 | Electricity, low voltage, production PT, at grid {PT} | kWh | electricity\production mix | Energy | 0.20361 | 0.00014969 | 0.06036 | 0 | 345.7283 | 0.14784
01840484-84b5-3ad2-aae4-0cda0d03781e | Electricity, low voltage, production QA, at grid {QA} | kWh | electricity\production mix | Energy | 0.54037 | 0.00014969 | 0.0015324 | 0 | 709.2137 | 0.14784
24c96d42-c3e8-39ba-a0b5-52f9e5609abf | Electricity, low voltage, production RAF, at grid {RAF} | kWh | electricity\production mix | Energy | 0.7556 | 0.00014969 | 0.0033591 | 0 | 968.5795 | 0.14784
abfca8a1-09f0-3ad5-aeef-e18362fc3a0c | Electricity, low voltage, production RAS, at grid {RAS} | kWh | electricity\production mix | Energy | 0.75982 | 0.00014969 | 0.01955 | 0 | 1074.5537 | 0.14784
97497fca-e14a-364d-a74d-af0bcb5027a8 | Electricity, low voltage, production RER, at grid {RER} | kWh | electricity\production mix | Energy | 0.34233 | 0.00014969 | 0.030856 | 0 | 667.4547 | 0.14784
47c97e35-6c25-3efc-8498-382fb7831f42 | Electricity, low voltage, production RLA, at grid {RLA} | kWh | electricity\production mix | Energy | 0.29736 | 0.00014969 | 0.04552 | 0 | 468.0238 | 0.14784
6db422b9-f72e-3bab-83ac-c92523a324a7 | Electricity, low voltage, production RME, at grid {RME} | kWh | electricity\production mix | Energy | 0.67215 | 0.00014969 | 0.0026277 | 0 | 940.0054 | 0.14784
62b2a671-2924-36a7-ab35-01029f3216e1 | Electricity, low voltage, production RNA, at grid {RNA} | kWh | electricity\production mix | Energy | 0.40929 | 0.00014969 | 0.0099757 | 0 | 669.8663 | 0.14784
23440908-66f4-32de-a756-78c3189f228e | Electricity, low voltage, production RO, at grid {RO} | kWh | electricity\production mix | Energy | 0.32111 | 0.00014969 | 0.0050516 | 0 | 595.7398 | 0.14784
f4517dfd-22b4-3cc6-9d24-cca54349fd30 | Electricity, low voltage, production RS, at grid {RS} | kWh | electricity\production mix | Energy | 0.88052 | 0.00014969 | 0.0063266 | 0 | 1238.0948 | 0.14784
dd127ed5-33ae-3f39-a82c-bb7b3fad02df | Electricity, low voltage, production RU, at grid {RU} | kWh | electricity\production mix | Energy | 0.51071 | 0.00014969 | 0.0029976 | 0 | 845.51 | 0.14784
05d3f0a9-e141-3765-bf73-e6ade605d68c | Electricity, low voltage, production SA, at grid {SA} | kWh | electricity\production mix | Energy | 0.78341 | 0.00014969 | 0.0025402 | 0 | 1082.9885 | 0.14784
f5c35fff-4cf6-334c-879f-fc10901f7bbe | Electricity, low voltage, production SE, at grid {SE} | kWh | electricity\production mix | Energy | 0.041189 | 0.00014969 | 0.043922 | 0 | 282.2332 | 0.14784
68ac3895-e762-3334-82bf-50c1b04a3bf6 | Electricity, low voltage, production SG, at grid {SG} | kWh | electricity\production mix | Energy | 0.57191 | 0.00014969 | 0.0082239 | 0 | 822.7243 | 0.14784
9c793217-a48f-3889-a6ed-23f05f8c0566 | Electricity, low voltage, production SI, at grid {SI} | kWh | electricity\production mix | Energy | 0.25829 | 0.00014969 | 0.017507 | 0 | 554.2494 | 0.14784
cef40adb-58e1-3943-8add-f99e698364ab | Electricity, low voltage, production SK, at grid {SK} | kWh | electricity\production mix | Energy | 0.14249 | 0.00014969 | 0.044987 | 0 | 653.1886 | 0.14784
f94d9b4a-84be-3c0e-b3f9-c0189e8cfb5e | Electricity, low voltage, production TH, at grid {TH} | kWh | electricity\production mix | Energy | 0.66097 | 0.00014969 | 0.086918 | 0 | 962.3494 | 0.14784
ca985178-2883-358e-b371-a1fa3d7f2acd | Electricity, low voltage, production TN, at grid {TN} | kWh | electricity\production mix | Energy | 0.56011 | 0.00014969 | 0.0015914 | 0 | 736.7655 | 0.14784
c0a13b12-afd4-384a-b521-d4e781af7d17 | Electricity, low voltage, production TR, at grid {TR} | kWh | electricity\production mix | Energy | 0.59814 | 0.00014969 | 0.023532 | 0 | 792.1451 | 0.14784
e34c667e-bc47-380f-a811-621ab1a33691 | Electricity, low voltage, production TW, at grid {TW} | kWh | electricity\production mix | Energy | 0.69165 | 0.00014969 | 0.0038533 | 0 | 968.0074 | 0.14784
92f53ef7-0d6a-3a2c-9541-6da2dbeecaff | Electricity, low voltage, production TZ, at grid {TZ} | kWh | electricity\production mix | Energy | 0.43166 | 0.00014969 | 0.0075577 | 0 | 584.5037 | 0.14784
ceec0ab2-896e-3977-b4bc-355c2c563f20 | Electricity, low voltage, production UA, at grid {UA} | kWh | electricity\production mix | Energy | 0.34964 | 0.00014969 | 0.011235 | 0 | 818.3971 | 0.14784
e6ba7f4e-fc75-3536-8dc8-7f08293ba03c | Electricity, low voltage, production US, at grid {US} | kWh | electricity\production mix | Energy | 0.44475 | 0.00014969 | 0.0096324 | 0 | 717.3404 | 0.14784
55b08019-8d20-30d5-bed8-7e27ba34bed0 | Electricity, low voltage, production VN, at grid {VN} | kWh | electricity\production mix | Energy | 0.56918 | 0.00014969 | 0.010963 | 0 | 739.8828 | 0.14784
af94be12-c3af-302c-b33e-d144e52d03d5 | Electricity, low voltage, production ZA, at grid {ZA} | kWh | electricity\production mix | Energy | 1.1142 | 0.00014969 | 0.0055523 | 0 | 1381.5512 | 0.14784
11a932af-69d9-3475-83a0-c9502817d5fc | Electricity, low voltage, PV, at 3kWp slanted-roof, CdTe, panel, mounted, at grid {CH} | kWh | energy supply, kbob recommendation\electricity, delivered via network | Energy | 0.033563 | 6.7955e-05 | 0.0014607 | 0 | 139.0903 | 0.067116
0c726eb1-b5f2-36ef-9a0e-5824059731e8 | Electricity, hydropower, at reservoir power plant, alpine region {RER} | kWh | electricity by fuel\hydro\reservoir | Energy | 0.0053101 | 0.0013832 | 0.00022584 | 0 | 21.833 | 12.9858
402c14bd-9064-364c-a4bf-1a606740d728 | Electricity, low voltage, PV, at 3kWp slanted-roof, CIS, panel, mounted, at grid {CH} | kWh | energy supply, kbob recommendation\electricity, delivered via network | Energy | 0.041773 | 6.7955e-05 | 0.002425 | 0 | 156.9618 | 0.067116
fbd1f9e7-9b53-32ce-b7b5-29dd0a7a66bf | Electricity, hydropower, at reservoir power plant, non alpine regions {RER} | kWh | electricity by fuel\hydro\reservoir | Energy | 0.016304 | 0.012377 | 0.00022584 | 0 | 55.976 | 47.1288
17adfc94-da25-3335-82a4-d0eba24427b6 | Electricity, low voltage, PV, at 3kWp slanted-roof, multi-Si, panel, mounted, at grid {CH} | kWh | energy supply, kbob recommendation\electricity, delivered via network | Energy | 0.044601 | 6.7955e-05 | 0.0021739 | 0 | 164.3328 | 0.067116
fcc4a324-b55c-3c58-9c7d-2fbc96cf4121 | Electricity, hydropower, at small hydropower plant {CH} | kWh | electricity by fuel\hydro\reservoir | Energy | 0.0048271 | 0 | 0.00020313 | 0 | 20.0292 | 9.854
eb9dc64f-0ff3-33b8-8dba-199deeeddcb3 | Electricity, low voltage, PV, at 3kWp slanted-roof, single-Si, panel, mounted, at grid {CH} | kWh | energy supply, kbob recommendation\electricity, delivered via network | Energy | 0.044285 | 6.7955e-05 | 0.0021695 | 0 | 161.8161 | 0.067116
3233c113-410b-3bc3-8068-5aa3f28d9e92 | Electricity, hydropower, at small hydropower plant {RER} | kWh | electricity by fuel\hydro\reservoir | Energy | 0.0048486 | 0 | 0.00020881 | 0 | 20.0638 | 9.854
5043bdea-ec18-34cf-ac74-ec9e342ece88 | Electricity, low voltage, PV, facade, multi-Si, panel {CH} | kWh | energy supply, kbob recommendation\electricity, delivered via network | Energy | 0.060488 | 6.7955e-05 | 0.0029268 | 0 | 205.9656 | 0.067116
71faf469-4b25-3a51-98b0-799d0d0ebaad | Electricity, low voltage, PV, open ground, single-Si {CH} | kWh | energy supply, kbob recommendation\electricity, delivered via network | Energy | 0.05248 | 6.7955e-05 | 0.0024763 | 0 | 205.5741 | 0.067116
fecba1a9-1a31-3ebd-af91-ac14030ab4f8 | Electricity, low voltage, PV, slanted roof, a-Si, panel {CH} | kWh | energy supply, kbob recommendation\electricity, delivered via network | Energy | 0.069527 | 6.7955e-05 | 0.002471 | 0 | 198.8998 | 0.067116
974e57f6-a080-37dc-885c-9873bb838a80 | Electricity, low voltage, PV, slanted roof, CdTe, laminated {CH} | kWh | energy supply, kbob recommendation\electricity, delivered via network | Energy | 0.033739 | 6.7955e-05 | 0.0014579 | 0 | 138.476 | 0.067116
94b3573b-fe7d-3754-bd24-734ccafcd424 | Electricity, low voltage, PV, slanted roof, multi-Si, panel {CH} | kWh | energy supply, kbob recommendation\electricity, delivered via network | Energy | 0.044601 | 6.7955e-05 | 0.0021739 | 0 | 164.3328 | 0.067116
79a45f97-737e-3721-ac9f-28f7ff4f5078 | Electricity, low voltage, residual mix {CH} | kWh | electricity\supply mix | Energy | 0.046574 | 0.0014208 | 0.032934 | 0 | 754.1692 | 1.4033
e57307b0-3020-3d54-921f-ed143cf17787 | Electricity, low voltage, SBB, at grid {CH} | kWh | electricity\production mix | Energy | 0.012965 | 7.1913e-05 | 0.0015828 | 0 | 104.4292 | 0.071026
ba889c1a-3fae-3489-94ef-97a4b6f552ef | Electricity, low voltage, supply mix GO, at grid {CH} | kWh | electricity\supply mix | Energy | 0.027049 | 7.4778e-05 | 0.012434 | 0 | 235.558 | 0.073855
35a6dcfb-7e24-38ee-8ace-ef27dcfbe571 | Electricity, low voltage, water utility Zug, at grid {CH} | kWh | electricity\supply mix | Energy | 0.013492 | 6.7955e-05 | 0.0095772 | 0 | 79.3117 | 0.067116
bddaebbf-2c6c-3e2c-a714-c6ffb4507b88 | Electricity, medium voltage, aluminium industry, at grid {GLO} | kWh | electricity\supply mix | Energy | 0.26817 | 0.0027515 | 0.0011514 | 0 | 503.2795 | 2.7175
dae8d150-012a-3ec8-95f2-d8b9c177e399 | Electricity, medium voltage, at grid {AE} | kWh | electricity\supply mix | Energy | 0.39267 | 0.0027141 | 0.0011738 | 0 | 626.8554 | 2.6806
ea9b7014-68bb-3bbd-a986-4d4354df7b29 | Electricity, medium voltage, at grid {AR} | kWh | electricity\supply mix | Energy | 0.3886 | 0.0027141 | 0.016695 | 0 | 585.2472 | 2.6806
633815d1-2485-344e-9825-099df5ce56b4 | Electricity, medium voltage, at grid {AT} | kWh | electricity\supply mix | Energy | 0.1945 | 0.0027141 | 0.051125 | 0 | 417.3886 | 2.6806
4d41cd0e-f729-368e-a3eb-7fb811a5b897 | Electricity, medium voltage, at grid {AU} | kWh | electricity\supply mix | Energy | 0.66904 | 0.0027141 | 0.011001 | 0 | 866.6182 | 2.6806
8df30066-aacb-3413-a5b0-d32c27a6fb05 | Electricity, medium voltage, at grid {BA} | kWh | electricity\supply mix | Energy | 0.85482 | 0.0027141 | 0.014859 | 0 | 1124.6981 | 2.6806
f7ff26eb-97a4-3cc5-aeeb-c7d003adb3f4 | Electricity, medium voltage, at grid {BD} | kWh | electricity\supply mix | Energy | 0.67083 | 0.0027141 | 0.0046019 | 0 | 963.6549 | 2.6806
b6494067-a3e8-3a3d-8db4-8b859f465890 | Electricity, medium voltage, at grid {BE} | kWh | electricity\supply mix | Energy | 0.17049 | 0.0027141 | 0.031033 | 0 | 488.3573 | 2.6806
94708be4-01ff-375d-9c7e-1fcc176f77cd | Electricity, medium voltage, at grid {BG} | kWh | electricity\supply mix | Energy | 0.42217 | 0.0027141 | 0.031991 | 0 | 896.7488 | 2.6806
b389e458-7d8b-344f-9de0-f27309967e47 | Electricity, medium voltage, at grid {BR} | kWh | electricity\supply mix | Energy | 0.098565 | 0.0027141 | 0.067616 | 0 | 207.1094 | 2.6806
260fbe48-f299-31f1-9326-c2bae6290036 | Electricity, medium voltage, at grid {CA} | kWh | electricity\supply mix | Energy | 0.15997 | 0.0027141 | 0.011663 | 0 | 322.1415 | 2.6806
df605f09-34c5-3b3f-94ea-227f7a3c06a7 | Electricity, medium voltage, at grid {CH} | kWh | electricity\supply mix | Energy | 0.089526 | 0.0013532 | 0.021744 | 0 | 438.2892 | 1.3365
b9e574ad-8a4d-3311-9347-27a1414f5637 | Electricity, medium voltage, at grid {CL} | kWh | electricity\supply mix | Energy | 0.31737 | 0.0027141 | 0.048957 | 0 | 448.0332 | 2.6806
d3642304-ea36-3184-b782-d2f743f42a6c | Electricity, medium voltage, at grid {CN} | kWh | electricity\supply mix | Energy | 0.71655 | 0.0027141 | 0.01596 | 0 | 977.9038 | 2.6806
7177aa7f-30a3-3d0a-a515-2fefa793ec73 | Electricity, medium voltage, at grid {CO} | kWh | electricity\supply mix | Energy | 0.29372 | 0.0027141 | 0.021488 | 0 | 412.7 | 2.6806
a6a980e8-cde3-322f-ac41-7051d9c94847 | Electricity, medium voltage, at grid {CZ} | kWh | electricity\supply mix | Energy | 0.4988 | 0.0027141 | 0.05384 | 0 | 859.2192 | 2.6806
76a85da2-7e4e-3e7e-a3df-f3df5951c9ec | Electricity, medium voltage, at grid {DE} | kWh | electricity\supply mix | Energy | 0.43063 | 0.0027141 | 0.057734 | 0 | 695.723 | 2.6806
907bfa93-c9e9-30a7-ab98-d7427817a6e1 | Electricity, medium voltage, at grid {DK} | kWh | electricity\supply mix | Energy | 0.12565 | 0.0027141 | 0.094932 | 0 | 254.7919 | 2.6806
bbce80fb-67de-3f9a-9b48-979eb1a3edbd | Electricity, medium voltage, at grid {DZ} | kWh | electricity\supply mix | Energy | 0.59944 | 0.0027141 | 0.0026563 | 0 | 786.8205 | 2.6806
8c8361a6-b275-3c25-9e4d-ea7cea2fed61 | Electricity, medium voltage, at grid {EE} | kWh | electricity\supply mix | Energy | 0.27852 | 0.0027141 | 0.14548 | 0 | 618.7947 | 2.6806
75be3e5e-fa7d-36b7-9e31-12ac070fc776 | Electricity, medium voltage, at grid {EG} | kWh | electricity\supply mix | Energy | 0.48584 | 0.0027141 | 0.0013574 | 0 | 640.9234 | 2.6806
42bb7cec-c51f-38e9-abb8-190e104a82c9 | Electricity, medium voltage, at grid {ENTSO-E} | kWh | electricity\supply mix | Energy | 0.27258 | 0.0027141 | 0.033888 | 0 | 580.5365 | 2.6806
bd2f732e-a959-3ee5-8d81-7bbf716d8c24 | Electricity, medium voltage, at grid {ES} | kWh | electricity\supply mix | Energy | 0.20647 | 0.0027141 | 0.015748 | 0 | 494.7848 | 2.6806
53d71e76-6661-3e4c-98d1-966079e79553 | Electricity, medium voltage, at grid {ET} | kWh | electricity\supply mix | Energy | 0.012935 | 0.0027141 | 0.00078004 | 0 | 71.6293 | 2.6806
78ea67d6-9821-33fc-9df1-a2170a2cbabe | Electricity, medium voltage, at grid {FI} | kWh | electricity\supply mix | Energy | 0.11457 | 0.0027141 | 0.089425 | 0 | 415.7414 | 2.6806
06ea6263-20cc-348b-820b-0d375941c7c3 | Electricity, medium voltage, at grid {FR} | kWh | electricity\supply mix | Energy | 0.073137 | 0.0027141 | 0.014336 | 0 | 665.2945 | 2.6806
5e4c0386-6946-3c53-81d3-6e11cd2347c7 | Electricity, medium voltage, at grid {GB} | kWh | electricity\supply mix | Energy | 0.19863 | 0.0027141 | 0.071912 | 0 | 445.7085 | 2.6806
021b3e4e-ed9e-3ef8-87e0-a103773678e1 | Electricity, medium voltage, at grid {GLO} | kWh | electricity\supply mix | Energy | 0.57474 | 0.0027141 | 0.01874 | 0 | 847.8386 | 2.6806
174992c0-a0c9-3845-b063-7db198f85596 | Electricity, medium voltage, at grid {GR} | kWh | electricity\supply mix | Energy | 0.39892 | 0.0027141 | 0.0089317 | 0 | 575.2373 | 2.6806
0a64a56a-804f-3663-ab9d-d4ac39bfc1b4 | Electricity, medium voltage, at grid {HR} | kWh | electricity\supply mix | Energy | 0.33175 | 0.0027141 | 0.029505 | 0 | 513.9911 | 2.6806
c392dd88-9aec-3f5b-98f9-9b6ba57c5e20 | Electricity, medium voltage, at grid {HU} | kWh | electricity\supply mix | Energy | 0.25407 | 0.0027141 | 0.033788 | 0 | 608.1469 | 2.6806
133493fc-e49f-323b-91db-cf868a4cf341 | Electricity, medium voltage, at grid {ID} | kWh | electricity\supply mix | Energy | 0.86085 | 0.0027141 | 0.058024 | 0 | 1079.547 | 2.6806
f822f014-0671-3c93-9ba7-9f80d914f72a | Electricity, medium voltage, at grid {IE} | kWh | electricity\supply mix | Energy | 0.32048 | 0.0027141 | 0.020622 | 0 | 470.7579 | 2.6806
404b8d43-56f6-3197-8aa0-c610cf447066 | Electricity, medium voltage, at grid {IL} | kWh | electricity\supply mix | Energy | 0.57196 | 0.0027141 | 0.0016349 | 0 | 734.2493 | 2.6806
eb71ba0e-db87-316c-9984-3690668dbcf9 | Electricity, medium voltage, at grid {IN} | kWh | electricity\supply mix | Energy | 0.96767 | 0.0027141 | 0.020196 | 0 | 1495.9608 | 2.6806
762d2015-b439-3bca-bbda-04089459ccb4 | Electricity, medium voltage, at grid {IQ} | kWh | electricity\supply mix | Energy | 0.71899 | 0.0027141 | 0.0024251 | 0 | 984.5996 | 2.6806
8b23ef5c-d36f-3d90-bddb-3be4df18cedf | Electricity, medium voltage, at grid {IR} | kWh | electricity\supply mix | Energy | 0.5498 | 0.0027141 | 0.0027439 | 0 | 741.2335 | 2.6806
ed059858-53ac-32cb-b5dd-835c88fc115c | Electricity, medium voltage, at grid {IS} | kWh | electricity\supply mix | Energy | 0.033441 | 0.0027141 | 9.7107e-05 | 0 | 77.374 | 2.6806
feb134cb-eaaa-33ff-aa5d-313ce1d5f023 | Electricity, medium voltage, at grid {IT} | kWh | electricity\supply mix | Energy | 0.32642 | 0.0027141 | 0.036405 | 0 | 502.5032 | 2.6806
a58982f8-69c1-3c12-956b-808708dd1e5e | Electricity, medium voltage, at grid {JP} | kWh | electricity\supply mix | Energy | 0.56937 | 0.0027141 | 0.033108 | 0 | 827.3557 | 2.6806
99ec075a-87c7-32db-9c68-97ffd2fc15f6 | Electricity, medium voltage, at grid {KR} | kWh | electricity\supply mix | Energy | 0.55845 | 0.0027141 | 0.014683 | 0 | 921.3472 | 2.6806
904e241d-78ee-3c7c-a811-5106c44f245d | Electricity, medium voltage, at grid {KZ} | kWh | electricity\supply mix | Energy | 0.86243 | 0.0027141 | 0.0026078 | 0 | 1177.0539 | 2.6806
7f7fcaf5-736e-3c25-8113-df29bbf68412 | Electricity, medium voltage, at grid {LT} | kWh | electricity\supply mix | Energy | 0.1913 | 0.0027141 | 0.049839 | 0 | 376.0293 | 2.6806
abbfa0da-bdc7-3190-8185-99f045b4e984 | Electricity, medium voltage, at grid {LU} | kWh | electricity\supply mix | Energy | 0.35111 | 0.0027141 | 0.06302 | 0 | 636.0279 | 2.6806
f47103b3-38f1-3c20-be08-8ceea9a10d7f | Electricity, medium voltage, at grid {LV} | kWh | electricity\supply mix | Energy | 0.19694 | 0.0027141 | 0.093302 | 0 | 381.0202 | 2.6806
340f4c2e-0558-3bbd-adb2-243a15c018ca | Electricity, medium voltage, at grid {MA} | kWh | electricity\supply mix | Energy | 0.83432 | 0.0027141 | 0.0029564 | 0 | 1032.6796 | 2.6806
40ae4c2a-e879-3db9-8159-5ad6309dd14a | Electricity, medium voltage, at grid {MK} | kWh | electricity\supply mix | Energy | 0.63935 | 0.0027141 | 0.01276 | 0 | 1023.8333 | 2.6806
4e69e5c4-100f-3670-b2e6-91c6fd55e193 | Electricity, medium voltage, at grid {MX} | kWh | electricity\supply mix | Energy | 0.54855 | 0.0027141 | 0.0095899 | 0 | 771.4846 | 2.6806
2b8ad241-286d-3505-aa3d-43f7edf7f90c | Electricity, medium voltage, at grid {MY} | kWh | electricity\supply mix | Energy | 0.76456 | 0.0027141 | 0.0079214 | 0 | 975.9661 | 2.6806
b4304a01-3e3e-38c4-8dbe-3f4ce07f7379 | Electricity, medium voltage, at grid {NG} | kWh | electricity\supply mix | Energy | 0.47017 | 0.0027141 | 0.0022029 | 0 | 628.354 | 2.6806
4a14a419-ef2b-332c-9cee-cc38a442e0c6 | Electricity, medium voltage, at grid {NL} | kWh | electricity\supply mix | Energy | 0.28265 | 0.0027141 | 0.042474 | 0 | 435.4536 | 2.6806
54a720bd-ed4e-3a77-a822-ad248d6d8047 | Electricity, medium voltage, at grid {NO} | kWh | electricity\supply mix | Energy | 0.053635 | 0.0027141 | 0.005388 | 0 | 118.8504 | 2.6806
d6a80a77-427d-38e6-ad3f-d0f7bb664081 | Electricity, medium voltage, at grid {NZ} | kWh | electricity\supply mix | Energy | 0.1214 | 0.0027141 | 0.01291 | 0 | 258.849 | 2.6806
bda2ec25-8dc1-31e9-bf18-64963a9c7c5b | Electricity, medium voltage, at grid {PE} | kWh | electricity\supply mix | Energy | 0.27607 | 0.0027141 | 0.0087512 | 0 | 389.565 | 2.6806
7aac3c17-3123-3a99-9d8a-45ea4ce89dde | Electricity, medium voltage, at grid {PH} | kWh | electricity\supply mix | Energy | 0.81535 | 0.0027141 | 0.011688 | 0 | 1019.9063 | 2.6806
e78f5331-40a8-3340-9879-2d6c993eafa7 | Electricity, medium voltage, at grid {PK} | kWh | electricity\supply mix | Energy | 0.53778 | 0.0027141 | 0.011506 | 0 | 852.854 | 2.6806
3e6e75ab-6f22-31f2-b88e-14ddcc02a85d | Electricity, medium voltage, at grid {PL} | kWh | electricity\supply mix | Energy | 0.72835 | 0.0027141 | 0.039365 | 0 | 979.0461 | 2.6806
0f02aac0-7111-3a18-97ae-08c9fc052d7a | Electricity, medium voltage, at grid {PT} | kWh | electricity\supply mix | Energy | 0.18603 | 0.0027141 | 0.046483 | 0 | 345.0036 | 2.6806
52c6e9d5-8e33-3f34-8fb9-a4fa9fb07ac6 | Electricity, medium voltage, at grid {QA} | kWh | electricity\supply mix | Energy | 0.5136 | 0.0027141 | 0.0013048 | 0 | 664.9185 | 2.6806
58286163-84f0-3d4e-b68c-6c6d16339455 | Electricity, medium voltage, at grid {RAF} | kWh | electricity\supply mix | Energy | 0.69462 | 0.0027141 | 0.0029991 | 0 | 882.3309 | 2.6806
cb178bc3-784e-3e65-80cb-bdf420956b6d | Electricity, medium voltage, at grid {RAS} | kWh | electricity\supply mix | Energy | 0.72497 | 0.0027141 | 0.018554 | 0 | 1016.4375 | 2.6806
32561f87-8481-30ba-867c-16bb0219c0b5 | Electricity, medium voltage, at grid {RER} | kWh | electricity\supply mix | Energy | 0.31912 | 0.0027141 | 0.028385 | 0 | 622.0869 | 2.6806
9a6fdba0-eae6-361c-8d1c-8bfc5db5ea2b | Electricity, medium voltage, at grid {RLA} | kWh | electricity\supply mix | Energy | 0.27214 | 0.0027141 | 0.041831 | 0 | 420.2291 | 2.6806
f0d27d7e-72c7-39ed-9d16-eb3d95ce8811 | Electricity, medium voltage, at grid {RME} | kWh | electricity\supply mix | Energy | 0.61813 | 0.0027141 | 0.0022723 | 0 | 855.8104 | 2.6806
8352045c-6c89-3f5b-b5a7-58c5ce1236b9 | Electricity, medium voltage, at grid {RNA} | kWh | electricity\supply mix | Energy | 0.3899 | 0.0027141 | 0.009426 | 0 | 629.8402 | 2.6806
4441fe33-1d54-385f-b6ba-c2cb95ad70f6 | Electricity, medium voltage, at grid {RO} | kWh | electricity\supply mix | Energy | 0.3104 | 0.0027141 | 0.0082673 | 0 | 583.3001 | 2.6806
e60b92de-a668-3888-ab0f-786163c55375 | Electricity, medium voltage, at grid {RS} | kWh | electricity\supply mix | Energy | 0.77378 | 0.0027141 | 0.0077662 | 0 | 1101.6641 | 2.6806
41bba8a5-103e-38ca-bd05-8dc5482b08f3 | Electricity, medium voltage, at grid {RU} | kWh | electricity\supply mix | Energy | 0.47464 | 0.0027141 | 0.0026412 | 0 | 777.2477 | 2.6806
06e55389-afc2-3b4f-8810-014dedf8799a | Electricity, medium voltage, at grid {SA} | kWh | electricity\supply mix | Energy | 0.72422 | 0.0027141 | 0.002202 | 0 | 992.4492 | 2.6806
7bef884c-8127-3dc5-963b-6d5785cfa995 | Electricity, medium voltage, at grid {SE} | kWh | electricity\supply mix | Energy | 0.040665 | 0.0027141 | 0.040947 | 0 | 254.7621 | 2.6806
3c788965-17c8-3ebe-941d-59b312f73204 | Electricity, medium voltage, at grid {SG} | kWh | electricity\supply mix | Energy | 0.56625 | 0.0027141 | 0.0080134 | 0 | 805.3698 | 2.6806
7ae13ec7-11f5-367b-9e1b-176fbc07ee3f | Electricity, medium voltage, at grid {SI} | kWh | electricity\supply mix | Energy | 0.26156 | 0.0027141 | 0.025447 | 0 | 514.6355 | 2.6806
d9c749e7-ca9e-3d2d-b8ae-9d785d4662e4 | Electricity, medium voltage, at grid {SK} | kWh | electricity\supply mix | Energy | 0.24596 | 0.0027141 | 0.043907 | 0 | 687.186 | 2.6806
53d97b42-ee6f-3160-a5ed-7c1775462d0b | Electricity, medium voltage, at grid {TH} | kWh | electricity\supply mix | Energy | 0.61577 | 0.0027141 | 0.081124 | 0 | 888.1354 | 2.6806
15939611-4ad7-34d8-bcd5-8b7be0e2c139 | Electricity, medium voltage, at grid {TN} | kWh | electricity\supply mix | Energy | 0.52102 | 0.0027141 | 0.001415 | 0 | 677.0287 | 2.6806
161cd3f8-579a-3893-881c-2c6fb1c94499 | Electricity, medium voltage, at grid {TR} | kWh | electricity\supply mix | Energy | 0.55048 | 0.0027141 | 0.021706 | 0 | 722.7263 | 2.6806
dbbeee1f-a11e-3168-a8d8-f9876508e7f3 | Electricity, medium voltage, at grid {TW} | kWh | electricity\supply mix | Energy | 0.67165 | 0.0027141 | 0.0035938 | 0 | 930.8929 | 2.6806
4ae9b4f1-1f3f-36f7-af79-3eafa7ef0ab7 | Electricity, medium voltage, at grid {TZ} | kWh | electricity\supply mix | Energy | 0.39614 | 0.0027141 | 0.0068232 | 0 | 527.655 | 2.6806
96f6a560-dc17-39c6-9868-4fe1ca5fb705 | Electricity, medium voltage, at grid {UA} | kWh | electricity\supply mix | Energy | 0.31976 | 0.0027141 | 0.011199 | 0 | 742.6454 | 2.6806
07bfe6d5-faf5-3444-b762-9e5a5caf9539 | Electricity, medium voltage, at grid {US} | kWh | electricity\supply mix | Energy | 0.42231 | 0.0027141 | 0.0091054 | 0 | 673.1875 | 2.6806
e886aee4-87a8-30e9-97f4-6ac8da4f5a09 | Electricity, medium voltage, at grid {VN} | kWh | electricity\supply mix | Energy | 0.53817 | 0.0027141 | 0.010256 | 0 | 690.4812 | 2.6806
316c1bbf-de8c-3b8c-81b5-f99b050f8fa8 | Electricity, medium voltage, at grid {ZA} | kWh | electricity\supply mix | Energy | 1.0297 | 0.0027141 | 0.0049889 | 0 | 1267.6183 | 2.6806
3a2d5af5-4847-3b2b-ba4d-115b67948899 | Electricity, medium voltage, certified electricity, at grid {CH} | kWh | electricity\supply mix | Energy | 0.011481 | 0.0013532 | 0.0080039 | 0 | 64.6138 | 1.3365
b94eb7b0-2642-30e8-934b-1706365b5d1d | Electricity, medium voltage, consumer mix GO, at grid {CH} | kWh | electricity\supply mix | Energy | 0.028045 | 0.0013532 | 0.012973 | 0 | 270.0101 | 1.3365
8c3d9e4b-f020-314a-b754-060ed787c122 | Electricity, medium voltage, consumer, according to BFE 2005, at grid {CH} | kWh | energy supply, kbob recommendation\electricity, delivered via network | Energy | 0.084105 | 0.0011932 | 0.0082622 | 0 | 465.1379 | 1.1785
de757a30-21d0-335e-909a-de809815603b | Electricity, medium voltage, DB, at grid {DE} | kWh | electricity\supply mix | Energy | 0.35595 | 0.0028416 | 0.090827 | 0 | 533.6587 | 2.8066
aedcf71f-c18b-37ea-9795-c562114dfe36 | Electricity, medium voltage, electric utility Obwalden, at grid {CH} | kWh | electricity\supply mix | Energy | 0.012145 | 0.0012297 | 0.0088926 | 0 | 112.0286 | 1.2145
92431b15-bc02-3ba7-afab-5f14d171c38c | Electricity, medium voltage, import AT, at grid {CH} | kWh | energy supply, kbob recommendation\electricity, delivered via network | Energy | 0.19619 | 0.0012297 | 0.051982 | 0 | 422.2908 | 1.2145
af3cc502-fa5e-3735-89d6-3ee40c2e8e03 | Electricity, medium voltage, import CENTREL, at grid {CH} | kWh | energy supply, kbob recommendation\electricity, delivered via network | Energy | 0.82057 | 0.0012297 | 0.020558 | 0 | 1205.1618 | 1.2145
a707300e-7961-3d09-820b-af8ed1e99b18 | Electricity, medium voltage, import DE, at grid {CH} | kWh | energy supply, kbob recommendation\electricity, delivered via network | Energy | 0.43523 | 0.0012297 | 0.058559 | 0 | 703.6814 | 1.2145
af14fe43-a6f5-3a9e-a2b5-fd94c26ecbdf | Electricity, medium voltage, import ENTSO, at grid {CH} | kWh | energy supply, kbob recommendation\electricity, delivered via network | Energy | 0.27375 | 0.0012297 | 0.034221 | 0 | 574.7707 | 1.2145
1cf78a24-91fd-3655-a21f-363098b182c9 | Electricity, medium voltage, import FR, at grid {CH} | kWh | energy supply, kbob recommendation\electricity, delivered via network | Energy | 0.071506 | 0.0012297 | 0.014308 | 0 | 662.6208 | 1.2145
dcc7c45e-3625-34aa-8937-9ea6cca6b436 | Electricity, medium voltage, import IT, at grid {CH} | kWh | energy supply, kbob recommendation\electricity, delivered via network | Energy | 0.3277 | 0.0012297 | 0.036719 | 0 | 505.0759 | 1.2145
fe91f1cc-0e6b-3452-913f-914f81acb575 | Electricity, medium voltage, ÖBB, at grid {AT} | kWh | electricity\supply mix | Energy | 0.021889 | 0.0013532 | 0.055829 | 0 | 77.6275 | 1.3365
111687d5-4595-33f1-8642-85a411a3ae6f | Electricity, medium voltage, photovoltaic mix facade, at grid {CH} | kWh | energy supply, kbob recommendation\electricity, delivered via network | Energy | 0.05301 | 0.0012297 | 0.0025487 | 0 | 177.6065 | 1.2145
8848cd5e-3fa1-3881-8f49-6ec9348c4892 | Electricity, medium voltage, photovoltaic mix flat-roof, at grid {CH} | kWh | energy supply, kbob recommendation\electricity, delivered via network | Energy | 0.03709 | 0.0012297 | 0.0016826 | 0 | 123.1776 | 1.2145
d431f1c2-5fba-3f45-94fe-e1ea9eda090b | Electricity, medium voltage, photovoltaic mix slanted-roof, at grid {CH} | kWh | energy supply, kbob recommendation\electricity, delivered via network | Energy | 0.032665 | 0.0012297 | 0.0015766 | 0 | 113.8764 | 1.2145
dc6fc471-9c91-35e7-9ad1-f8ccb97a3121 | Electricity, medium voltage, production AE, at grid {AE} | kWh | electricity\production mix | Energy | 0.39267 | 0.0027141 | 0.0011738 | 0 | 626.8609 | 2.6806
f28358a9-25d2-3645-b511-55a0c32376c4 | Electricity, medium voltage, production AR, at grid {AR} | kWh | electricity\production mix | Energy | 0.39278 | 0.0027141 | 0.015902 | 0 | 590.6627 | 2.6806
18234cb4-6524-3dcb-a578-136edf24e03c | Electricity, medium voltage, production AT, at grid {AT} | kWh | electricity\production mix | Energy | 0.11664 | 0.0027141 | 0.049847 | 0 | 313.5031 | 2.6806
710da790-e8fa-3b4c-8576-0e7fe7dcdd7d | Electricity, medium voltage, production AU, at grid {AU} | kWh | electricity\production mix | Energy | 0.66904 | 0.0027141 | 0.011001 | 0 | 866.6182 | 2.6806
2c5cb598-cc37-32ac-97b2-afc9c5ff36e9 | Electricity, medium voltage, production BA, at grid {BA} | kWh | electricity\production mix | Energy | 0.90351 | 0.0027141 | 0.015437 | 0 | 1173.4859 | 2.6806
c65b2292-1e9d-3475-8adb-824b3dcf9d63 | Electricity, medium voltage, production BD, at grid {BD} | kWh | electricity\production mix | Energy | 0.67282 | 0.0027141 | 0.0046153 | 0 | 966.4073 | 2.6806
59bfe970-b195-3419-941a-38c8efe581ce | Electricity, medium voltage, production BE, at grid {BE} | kWh | electricity\production mix | Energy | 0.14918 | 0.0027141 | 0.029504 | 0 | 464.6312 | 2.6806
00d64b5f-6dee-39c5-9424-85c04cdfda20 | Electricity, medium voltage, production BG, at grid {BG} | kWh | electricity\production mix | Energy | 0.41316 | 0.0027141 | 0.034242 | 0 | 907.1348 | 2.6806
aa69865b-f9ff-347e-9f59-ccb56a1cc3ed | Electricity, medium voltage, production BR, at grid {BR} | kWh | electricity\production mix | Energy | 0.097179 | 0.0027141 | 0.067812 | 0 | 205.2773 | 2.6806
54ea69cf-d4a2-30d2-9f61-43e77f9ecdd5 | Electricity, medium voltage, production CA, at grid {CA} | kWh | electricity\production mix | Energy | 0.15047 | 0.0027141 | 0.011737 | 0 | 309.3141 | 2.6806
2afce460-3ee7-3145-89c8-d3fc8a899ddc | Electricity, medium voltage, production CH, at grid {CH} | kWh | electricity\production mix | Energy | 0.027937 | 0.0027141 | 0.013409 | 0 | 286.786 | 2.6806
1cf7deae-3e41-3556-8009-f2937491db3a | Electricity, medium voltage, production CL, at grid {CL} | kWh | electricity\production mix | Energy | 0.31737 | 0.0027141 | 0.048957 | 0 | 448.0332 | 2.6806
18a19f09-2547-3f35-8ca0-65718be7f659 | Electricity, medium voltage, production CN, at grid {CN} | kWh | electricity\production mix | Energy | 0.71666 | 0.0027141 | 0.015967 | 0 | 977.9907 | 2.6806
c7299deb-345b-38a5-a02e-e6f2b09324e5 | Electricity, medium voltage, production CO, at grid {CO} | kWh | electricity\production mix | Energy | 0.29367 | 0.0027141 | 0.021484 | 0 | 412.6429 | 2.6806
999b6051-c071-3b65-9f9f-3f7e62092c01 | Electricity, medium voltage, production CZ, at grid {CZ} | kWh | electricity\production mix | Energy | 0.49676 | 0.0027141 | 0.054509 | 0 | 874.535 | 2.6806
30c656e8-4823-3fd1-a232-b2cfed1b88e2 | Electricity, medium voltage, production DE, at grid {DE} | kWh | electricity\production mix | Energy | 0.46551 | 0.0027141 | 0.060212 | 0 | 730.4358 | 2.6806
82c7ce2e-1e65-39fb-ac0d-2cc4e7a3e834 | Electricity, medium voltage, production DK, at grid {DK} | kWh | electricity\production mix | Energy | 0.12335 | 0.0027141 | 0.13172 | 0 | 228.8916 | 2.6806
7bceaa7f-9f9b-33f2-b1fd-9783d18b1ef5 | Electricity, medium voltage, production DZ, at grid {DZ} | kWh | electricity\production mix | Energy | 0.59859 | 0.0027141 | 0.0026526 | 0 | 785.7533 | 2.6806
a344f11a-eeb9-3fec-a2ec-4884a815ca49 | Electricity, medium voltage, production EE, at grid {EE} | kWh | electricity\production mix | Energy | 0.45288 | 0.0027141 | 0.20486 | 0 | 829.2617 | 2.6806
c6872761-48ea-3f8e-8b10-1f949b882d74 | Electricity, medium voltage, production EG, at grid {EG} | kWh | electricity\production mix | Energy | 0.48561 | 0.0027141 | 0.0013568 | 0 | 640.64 | 2.6806
648e3bb3-7b98-46f8-9da1-f45627c309ef | Electricity, medium voltage, production ENTSO-E, at grid {ENTSO-E} | kWh | electricity\production mix | Energy | 0.274 | 0.0027141 | 0.034064 | 0 | 573.7336 | 2.6806
8b7bf641-63d3-3d64-8687-21a6f222b186 | Electricity, medium voltage, production ES, at grid {ES} | kWh | electricity\production mix | Energy | 0.20761 | 0.0027141 | 0.015277 | 0 | 488.3777 | 2.6806
426be481-1c18-371e-ac3e-63d1e10eba2f | Electricity, medium voltage, production ET, at grid {ET} | kWh | electricity\production mix | Energy | 0.012883 | 0.0027141 | 0.00077536 | 0 | 71.4201 | 2.6806
d4d0508f-94f9-30b7-ac1e-cc026276a1a1 | Electricity, medium voltage, production FI, at grid {FI} | kWh | electricity\production mix | Energy | 0.11019 | 0.0027141 | 0.098284 | 0 | 423.6896 | 2.6806
8cbeb0fd-1ee9-393f-97f5-6c0aae92484c | Electricity, medium voltage, production FR, at grid {FR} | kWh | electricity\production mix | Energy | 0.062924 | 0.0027141 | 0.012956 | 0 | 671.2829 | 2.6806
5b09b2f2-d180-3b61-b4d3-bf828fc5bdc5 | Electricity, medium voltage, production from biogas, at grid {CH} | kWh | energy supply, kbob recommendation\electricity, delivered via network | Energy | 0.16406 | 0.0012297 | 1.0242 | 0 | 278.1093 | 1.2145
e2380762-409b-3ebd-a9a0-1f3d8002915c | Electricity, medium voltage, production from CHP diesel, at grid {CH} | kWh | energy supply, kbob recommendation\electricity, delivered via network | Energy | 0.78953 | 0.0012297 | 0.018658 | 0 | 1089.2031 | 1.2145
8d2bc6cb-112d-3398-8490-0a0164b75477 | Electricity, medium voltage, production from CHP natural gas, at grid {CH} | kWh | energy supply, kbob recommendation\electricity, delivered via network | Energy | 0.65036 | 0.0012297 | 0.002962 | 0 | 854.2882 | 1.2145
238f1b86-9dd6-32bb-87b4-f14e2e9a6aa7 | Electricity, medium voltage, production from CHP wood RER, at grid {CH} | kWh | energy supply, kbob recommendation\electricity, delivered via network | Energy | 0.069591 | 0.0012297 | 0.81309 | 0 | 293.3501 | 1.2145
96ec53a1-9e49-3231-9a2c-5573b70ee9c3 | Electricity, medium voltage, production from CHP wood, at grid {CH} | kWh | energy supply, kbob recommendation\electricity, delivered via network | Energy | 0.069591 | 0.0012297 | 0.81309 | 0 | 293.3501 | 1.2145
ea1cf6f4-3cff-3bba-9d7d-a23dc6c778e9 | Electricity, medium voltage, production from hard coal, at grid {CH} | kWh | energy supply, kbob recommendation\electricity, delivered via network | Energy | 1.0732 | 0.0012297 | 0.0048912 | 0 | 1318.5188 | 1.2145
608ceb4f-7158-352e-a079-73cfb53529fa | Electricity, medium voltage, production from hard coal, UCTE, at grid {CH} | kWh | energy supply, kbob recommendation\electricity, delivered via network | Energy | 1.1234 | 0.0012297 | 0.004182 | 0 | 1397.8472 | 1.2145
08ca17d2-8de1-3d6a-ae6e-0224de1af5ee | Electricity, medium voltage, production from hydro power FR, at grid {CH} | kWh | energy supply, kbob recommendation\electricity, delivered via network | Energy | 0.010327 | 0.0012297 | 0.00026287 | 0 | 65.1736 | 1.2145
6d712d0d-b1d2-3752-ad48-03e76ca79bce | Electricity, medium voltage, production from hydro power, at grid {CH} | kWh | energy supply, kbob recommendation\electricity, delivered via network | Energy | 0.0090604 | 0.0012297 | 0.00028568 | 0 | 60.0154 | 1.2145
5cb79060-5d71-3a92-835a-0e3733041713 | Electricity, medium voltage, production from hydro power, pumped stor., at grid {CH} | kWh | energy supply, kbob recommendation\electricity, delivered via network | Energy | 0.13101 | 0.0012297 | 0.031189 | 0 | 618.2728 | 1.2145
b269a501-f622-393d-a4a6-037330a8a6df | Electricity, medium voltage, production from hydro power, reservoir RER, at grid {CH} | kWh | energy supply, kbob recommendation\electricity, delivered via network | Energy | 0.021289 | 0.0012297 | 0.00032539 | 0 | 98.5425 | 1.2145
9132f187-c939-346d-a4ce-f412ea2cd7eb | Electricity, medium voltage, production from hydro power, reservoir, at grid {CH} | kWh | energy supply, kbob recommendation\electricity, delivered via network | Energy | 0.0096374 | 0.0012297 | 0.00031153 | 0 | 61.0228 | 1.2145
c56be60b-13fd-3dfa-9558-2b52cb4f728b | Electricity, medium voltage, production from hydro power, run-of-river RER, at grid {CH} | kWh | energy supply, kbob recommendation\electricity, delivered via network | Energy | 0.008239 | 0.0012297 | 0.00025095 | 0 | 58.8172 | 1.2145
0612ec40-ae00-34a3-b5ba-186bec40a9ea | Electricity, medium voltage, production from hydro power, run-of-river, at grid {CH} | kWh | energy supply, kbob recommendation\electricity, delivered via network | Energy | 0.0081384 | 0.0012297 | 0.00024301 | 0 | 58.2312 | 1.2145
a1c139f6-cae7-3b05-b5d6-12c1595c9d2f | Electricity, medium voltage, production from lignite, DE, at grid {CH} | kWh | energy supply, kbob recommendation\electricity, delivered via network | Energy | 1.1071 | 0.0012297 | 0.0011055 | 0 | 1326.3762 | 1.2145
3901f5e3-fd07-31d9-adbc-c704a4c1c311 | Electricity, medium voltage, production from natural gas DE, at grid {CH} | kWh | energy supply, kbob recommendation\electricity, delivered via network | Energy | 0.55157 | 0.0012297 | 0.0018277 | 0 | 717.8227 | 1.2145
86d4c1b2-7780-386c-8f39-9d59ab9d45d9 | Electricity, medium voltage, production from natural gas, comb. cycle, at grid {CH} | kWh | energy supply, kbob recommendation\electricity, delivered via network | Energy | 0.49117 | 0.0012297 | 0.0020976 | 0 | 650.0381 | 1.2145
d696a934-874f-3cba-82a4-5ba9eccfc434 | Electricity, medium voltage, production from natural gas, UCTE, at grid {CH} | kWh | energy supply, kbob recommendation\electricity, delivered via network | Energy | 0.52662 | 0.0012297 | 0.0017575 | 0 | 689.3224 | 1.2145
2da464c6-6e45-3fdc-b689-775bbf0e4433 | Electricity, medium voltage, production from nuclear power BWR, at grid {CH} | kWh | energy supply, kbob recommendation\electricity, delivered via network | Energy | 0.02042 | 0.0012297 | 0.00036409 | 0 | 638.9569 | 1.2145
c929f278-3505-348d-b1eb-e4fa4abfe903 | Electricity, medium voltage, production from nuclear power FR, at grid {CH} | kWh | energy supply, kbob recommendation\electricity, delivered via network | Energy | 0.011165 | 0.0012297 | 0.00041054 | 0 | 908.781 | 1.2145
0e9a349c-4b1c-31b3-8ee8-5427ea72b8db | Electricity, medium voltage, production from nuclear power PWR, at grid {CH} | kWh | energy supply, kbob recommendation\electricity, delivered via network | Energy | 0.018706 | 0.0012297 | 0.00035012 | 0 | 607.6818 | 1.2145
6b6daa04-845a-3014-8af1-e2bd14517de7 | Electricity, medium voltage, production from nuclear power PWR, FR, at grid {CH} | kWh | energy supply, kbob recommendation\electricity, delivered via network | Energy | 0.011165 | 0.0012297 | 0.00041054 | 0 | 908.781 | 1.2145
e804c702-d0fe-3c16-a434-1e3acc0dcf9f | Electricity, medium voltage, production from nuclear power, at grid {CH} | kWh | energy supply, kbob recommendation\electricity, delivered via network | Energy | 0.019516 | 0.0012297 | 0.00035673 | 0 | 622.4678 | 1.2145
73d86c62-ca5a-39f4-a322-e60e633fedfa | Electricity, medium voltage, production from oil, at grid {CH} | kWh | energy supply, kbob recommendation\electricity, delivered via network | Energy | 1.0084 | 0.0012297 | 0.0034053 | 0 | 1446.1802 | 1.2145
a7f07dec-39cb-32cc-ba9b-ae998d4bf8ce | Electricity, medium voltage, production from oil, UCTE, at grid {CH} | kWh | energy supply, kbob recommendation\electricity, delivered via network | Energy | 1.0149 | 0.0012297 | 0.0034518 | 0 | 1457.9985 | 1.2145
2539adf8-e2cd-351a-b35b-a3e09bec7acf | Electricity, medium voltage, production from photovoltaic DE, at grid {CH} | kWh | energy supply, kbob recommendation\electricity, delivered via network | Energy | 0.036959 | 0.0012297 | 0.0017165 | 0 | 125.6274 | 1.2145
8defaf03-0fa5-3818-b8ba-80b2f7938682 | Electricity, medium voltage, production from photovoltaic mix DE, at grid {CH} | kWh | energy supply, kbob recommendation\electricity, delivered via network | Energy | 0.036959 | 0.0012297 | 0.0017165 | 0 | 125.6274 | 1.2145
b91b1756-e9ab-3fbc-9215-19acfbd21b90 | Electricity, medium voltage, production from photovoltaic, at grid {CH} | kWh | energy supply, kbob recommendation\electricity, delivered via network | Energy | 0.035034 | 0.0012297 | 0.0016344 | 0 | 118.9858 | 1.2145
19287f00-47a2-39b8-a912-7fdcb30ccea0 | Electricity, medium voltage, production from small hydro power, at grid {CH} | kWh | energy supply, kbob recommendation\electricity, delivered via network | Energy | 0.0093172 | 0.0012297 | 0.0003017 | 0 | 61.0455 | 1.2145
6c629a19-a0eb-3770-aeb4-e5c5803b8986 | Electricity, medium voltage, production from waste incineration, at grid {CH} | kWh | energy supply, kbob recommendation\electricity, delivered via network | Energy | 0.004282 | 0.0012297 | 8.9811e-05 | 0 | 40.1526 | 1.2145
258f3ced-441d-3e7a-ae24-dc01095f39ac | Electricity, medium voltage, production from wind power RER, at grid {CH} | kWh | energy supply, kbob recommendation\electricity, delivered via network | Energy | 0.019014 | 0.0012297 | 0.00057785 | 0 | 83.0852 | 1.2145
49217163-3c26-37b8-ac04-22fee42abadb | Electricity, medium voltage, production from wind power, at grid {CH} | kWh | energy supply, kbob recommendation\electricity, delivered via network | Energy | 0.022336 | 0.0012297 | 0.00073332 | 0 | 89.5894 | 1.2145
147ffc79-d5e3-3c45-b8e0-e04fdd21e06e | Electricity, medium voltage, production GB, at grid {GB} | kWh | electricity\production mix | Energy | 0.20602 | 0.0027141 | 0.078292 | 0 | 440.0643 | 2.6806
b7985b38-0d38-39f0-9676-5be4036b483f | Electricity, medium voltage, production GLO, at grid {GLO} | kWh | electricity\production mix | Energy | 0.57539 | 0.0027141 | 0.01885 | 0 | 847.6878 | 2.6806
f58d92d7-02a0-3167-af86-584ae1e512e5 | Electricity, medium voltage, production GR, at grid {GR} | kWh | electricity\production mix | Energy | 0.36921 | 0.0027141 | 0.0057696 | 0 | 513.0109 | 2.6806
fdd86ecf-5fa0-307d-a29a-ce75d72b4669 | Electricity, medium voltage, production HR, at grid {HR} | kWh | electricity\production mix | Energy | 0.23128 | 0.0027141 | 0.032029 | 0 | 337.7258 | 2.6806
6dd00042-8131-3079-96f2-51fe795d173a | Electricity, medium voltage, production HU, at grid {HU} | kWh | electricity\production mix | Energy | 0.22373 | 0.0027141 | 0.032249 | 0 | 566.1797 | 2.6806
e110990b-04b7-3e23-97ce-aa61bf03891e | Electricity, medium voltage, production ID, at grid {ID} | kWh | electricity\production mix | Energy | 0.86109 | 0.0027141 | 0.058113 | 0 | 1079.8174 | 2.6806
e2cb6980-77f7-3930-a06e-211303f5a5b1 | Electricity, medium voltage, production IE, at grid {IE} | kWh | electricity\production mix | Energy | 0.33632 | 0.0027141 | 0.014459 | 0 | 474.2456 | 2.6806
e99a254a-81d0-326c-a453-d4d57befe3f4 | Electricity, medium voltage, production IL, at grid {IL} | kWh | electricity\production mix | Energy | 0.57038 | 0.0027141 | 0.0016306 | 0 | 732.3164 | 2.6806
55a4a0c0-c52d-3647-bd3c-79cbce78e409 | Electricity, medium voltage, production IN, at grid {IN} | kWh | electricity\production mix | Energy | 0.96741 | 0.0027141 | 0.02019 | 0 | 1495.5623 | 2.6806
a1ef79f4-7c17-316e-bdb5-d4fa749a38cd | Electricity, medium voltage, production IQ, at grid {IQ} | kWh | electricity\production mix | Energy | 0.71899 | 0.0027141 | 0.0024251 | 0 | 984.5996 | 2.6806
5fd86a2d-42e0-3af8-adbc-1caec40aa967 | Electricity, medium voltage, production IR, at grid {IR} | kWh | electricity\production mix | Energy | 0.5493 | 0.0027141 | 0.0027415 | 0 | 740.5891 | 2.6806
f739d5f3-4440-36a6-87d3-6d57f406b7f8 | Electricity, medium voltage, production IS, at grid {IS} | kWh | electricity\production mix | Energy | 0.033441 | 0.0027141 | 9.7107e-05 | 0 | 77.374 | 2.6806
e4d6c489-db72-359c-8814-557936f6f702 | Electricity, medium voltage, production IT, at grid {IT} | kWh | electricity\production mix | Energy | 0.36148 | 0.0027141 | 0.039106 | 0 | 493.1271 | 2.6806
142319ef-b583-3c6f-b02c-6e8d8ff07169 | Electricity, medium voltage, production JP, at grid {JP} | kWh | electricity\production mix | Energy | 0.56937 | 0.0027141 | 0.033108 | 0 | 827.3557 | 2.6806
0ad20a2d-2532-3967-8a5c-f137b83862c9 | Electricity, medium voltage, production KR, at grid {KR} | kWh | electricity\production mix | Energy | 0.55845 | 0.0027141 | 0.014683 | 0 | 921.3472 | 2.6806
8e347b78-c85c-38b9-bc43-7d536b3116b0 | Electricity, medium voltage, production KZ, at grid {KZ} | kWh | electricity\production mix | Energy | 0.8669 | 0.0027141 | 0.0026091 | 0 | 1181.8325 | 2.6806
f6bbaefd-b130-384e-a02d-cccdec4313a3 | Electricity, medium voltage, production LT, at grid {LT} | kWh | electricity\production mix | Energy | 0.13407 | 0.0027141 | 0.06403 | 0 | 253.3482 | 2.6806
2e1f6d40-d77d-3634-9fdc-52b2ceae6b19 | Electricity, medium voltage, production LU, at grid {LU} | kWh | electricity\production mix | Energy | 0.2888 | 0.0027141 | 0.10544 | 0 | 527.1144 | 2.6806
54237dc1-5b3c-3a25-b2b2-1547e688f630 | Electricity, medium voltage, production LV, at grid {LV} | kWh | electricity\production mix | Energy | 0.13056 | 0.0027141 | 0.0845 | 0 | 219.8881 | 2.6806
35cdb8ae-17ab-34f4-b680-b3ba032de881 | Electricity, medium voltage, production MA, at grid {MA} | kWh | electricity\production mix | Energy | 0.86517 | 0.0027141 | 0.0023167 | 0 | 1058.9547 | 2.6806
c08dfb3f-0342-33a7-8380-868cbbf588b6 | Electricity, medium voltage, production MK, at grid {MK} | kWh | electricity\production mix | Energy | 0.71197 | 0.0027141 | 0.0085409 | 0 | 1126.358 | 2.6806
1bdc22d0-1c7f-300f-82ff-e5303390e70e | Electricity, medium voltage, production MX, at grid {MX} | kWh | electricity\production mix | Energy | 0.54919 | 0.0027141 | 0.009587 | 0 | 771.759 | 2.6806
2d58302f-85aa-30c3-935c-4ac7e67edc46 | Electricity, medium voltage, production MY, at grid {MY} | kWh | electricity\production mix | Energy | 0.76438 | 0.0027141 | 0.0079084 | 0 | 975.7351 | 2.6806
63c03786-f302-3d7e-9d91-dd1d08916211 | Electricity, medium voltage, production NG, at grid {NG} | kWh | electricity\production mix | Energy | 0.46858 | 0.0027141 | 0.0021956 | 0 | 626.34 | 2.6806
e30ea5fc-0d55-35c2-82eb-cfabbd03a8a8 | Electricity, medium voltage, production NL, at grid {NL} | kWh | electricity\production mix | Energy | 0.28639 | 0.0027141 | 0.040691 | 0 | 422.799 | 2.6806
52e54a7e-4ad1-3f06-b93e-177250f883ba | Electricity, medium voltage, production NO, at grid {NO} | kWh | electricity\production mix | Energy | 0.047016 | 0.0027141 | 0.00039956 | 0 | 97.9082 | 2.6806
99552213-b046-3fcb-82a9-f03d9a2c5711 | Electricity, medium voltage, production NORDEL, at grid {NORDEL} | kWh | electricity\production mix | Energy | 0.062715 | 0.0027459 | 0.046045 | 0 | 231.2226 | 2.712
ebe7fdf8-9a3a-3a29-87d8-156a3feec4fa | Electricity, medium voltage, production NZ, at grid {NZ} | kWh | electricity\production mix | Energy | 0.1214 | 0.0027141 | 0.01291 | 0 | 258.849 | 2.6806
bfd04fa0-2e42-3544-8828-10e44edeb88f | Electricity, medium voltage, production PE, at grid {PE} | kWh | electricity\production mix | Energy | 0.27607 | 0.0027141 | 0.0087512 | 0 | 389.565 | 2.6806
41eb286a-bedc-38a1-8792-d872f4400e38 | Electricity, medium voltage, production PH, at grid {PH} | kWh | electricity\production mix | Energy | 0.81535 | 0.0027141 | 0.011688 | 0 | 1019.9063 | 2.6806
e6250c6b-96ad-365e-b4d6-aaef27d4b881 | Electricity, medium voltage, production PK, at grid {PK} | kWh | electricity\production mix | Energy | 0.53773 | 0.0027141 | 0.01154 | 0 | 853.2916 | 2.6806
07b44db0-08a3-373f-8b58-e29837bf3c30 | Electricity, medium voltage, production PL, at grid {PL} | kWh | electricity\production mix | Energy | 0.77042 | 0.0027141 | 0.038451 | 0 | 1020.4827 | 2.6806
1b61f70a-1459-3dc9-ba9d-ca038e70214c | Electricity, medium voltage, production PT, at grid {PT} | kWh | electricity\production mix | Energy | 0.18563 | 0.0027141 | 0.055563 | 0 | 307.2469 | 2.6806
3ecc66ad-d98b-3bb0-a35d-0e67444966d9 | Electricity, medium voltage, production QA, at grid {QA} | kWh | electricity\production mix | Energy | 0.5136 | 0.0027141 | 0.0013048 | 0 | 664.9185 | 2.6806
481a3ba4-3384-3ffa-8521-ded01bc2ef0b | Electricity, medium voltage, production RAF, at grid {RAF} | kWh | electricity\production mix | Energy | 0.69516 | 0.0027141 | 0.0029475 | 0 | 882.1865 | 2.6806
18b3b539-ee3b-3bd8-a5bd-7da3a00bffc9 | Electricity, medium voltage, production RAS, at grid {RAS} | kWh | electricity\production mix | Energy | 0.72513 | 0.0027141 | 0.01856 | 0 | 1016.5643 | 2.6806
9943e4e9-f9b5-3a26-bc7b-de605554e6de | Electricity, medium voltage, production RER, at grid {RER} | kWh | electricity\production mix | Energy | 0.31995 | 0.0027141 | 0.028896 | 0 | 616.3011 | 2.6806
4f2e3ef9-2566-32b2-8f61-6911689d32a6 | Electricity, medium voltage, production RLA, at grid {RLA} | kWh | electricity\production mix | Energy | 0.27217 | 0.0027141 | 0.041865 | 0 | 420.1351 | 2.6806
d9da34e8-c907-34cd-8783-10513a7a077e | Electricity, medium voltage, production RME, at grid {RME} | kWh | electricity\production mix | Energy | 0.61813 | 0.0027141 | 0.0022723 | 0 | 855.8104 | 2.6806
f920813c-5ecb-35f7-ba0f-70dc532a66e1 | Electricity, medium voltage, production RNA, at grid {RNA} | kWh | electricity\production mix | Energy | 0.39041 | 0.0027141 | 0.0094148 | 0 | 630.5383 | 2.6806
80b8619b-dfb7-3092-a40f-97cb7963473b | Electricity, medium voltage, production RO, at grid {RO} | kWh | electricity\production mix | Energy | 0.29409 | 0.0027141 | 0.0045098 | 0 | 538.0268 | 2.6806
3cfa1040-5c51-3f07-bd20-11a03ab16ce6 | Electricity, medium voltage, production RS, at grid {RS} | kWh | electricity\production mix | Energy | 0.81048 | 0.0027141 | 0.0056867 | 0 | 1130.9699 | 2.6806
ec54549e-4dc3-3655-a21a-9c9c49e9675b | Electricity, medium voltage, production RU, at grid {RU} | kWh | electricity\production mix | Energy | 0.47365 | 0.0027141 | 0.002639 | 0 | 776.0109 | 2.6806
e6832e3b-da7a-381f-8e67-d22c0944d700 | Electricity, medium voltage, production SA, at grid {SA} | kWh | electricity\production mix | Energy | 0.72422 | 0.0027141 | 0.0022019 | 0 | 992.4437 | 2.6806
c20b530e-b37e-3ff3-a756-1826b276a79c | Electricity, medium voltage, production SE, at grid {SE} | kWh | electricity\production mix | Energy | 0.036795 | 0.0027141 | 0.041624 | 0 | 256.232 | 2.6806
a945af59-c771-347a-b6d4-e4533ede5274 | Electricity, medium voltage, production SG, at grid {SG} | kWh | electricity\production mix | Energy | 0.56625 | 0.0027141 | 0.0080134 | 0 | 805.3698 | 2.6806
7a17b767-3525-38e3-88ef-bf7f80cb0cf2 | Electricity, medium voltage, production SI, at grid {SI} | kWh | electricity\production mix | Energy | 0.24492 | 0.0027141 | 0.016604 | 0 | 518.3853 | 2.6806
793311e1-50f7-339e-8c74-264f17b90902 | Electricity, medium voltage, production SK, at grid {SK} | kWh | electricity\production mix | Energy | 0.13494 | 0.0027141 | 0.043208 | 0 | 617.2599 | 2.6806
b2bebabb-2c02-32a0-b3b5-5f413c7dd888 | Electricity, medium voltage, production TH, at grid {TH} | kWh | electricity\production mix | Energy | 0.61969 | 0.0027141 | 0.081644 | 0 | 893.5685 | 2.6806
d03e9c59-ae44-3651-a2ad-6649483979df | Electricity, medium voltage, production TN, at grid {TN} | kWh | electricity\production mix | Energy | 0.51471 | 0.0027141 | 0.0013158 | 0 | 668.2044 | 2.6806
108a41c9-8c9d-3767-a4ea-b0c2fb5d1db0 | Electricity, medium voltage, production TR, at grid {TR} | kWh | electricity\production mix | Energy | 0.55175 | 0.0027141 | 0.021645 | 0 | 721.8593 | 2.6806
aa06d7fc-000a-39ac-b12d-6503acd197f5 | Electricity, medium voltage, production TW, at grid {TW} | kWh | electricity\production mix | Energy | 0.67165 | 0.0027141 | 0.0035938 | 0 | 930.8929 | 2.6806
40f0cc61-b1ab-3cb0-bd9b-8a59b6f310fd | Electricity, medium voltage, production TZ, at grid {TZ} | kWh | electricity\production mix | Energy | 0.39614 | 0.0027141 | 0.0068232 | 0 | 527.655 | 2.6806
8a3fe2b3-e3c4-35eb-b685-95f50f384668 | Electricity, medium voltage, production UA, at grid {UA} | kWh | electricity\production mix | Energy | 0.32042 | 0.0027141 | 0.010217 | 0 | 743.5566 | 2.6806
0b47c987-eee0-3eef-87c5-998f42be23c2 | Electricity, medium voltage, production US, at grid {US} | kWh | electricity\production mix | Energy | 0.42444 | 0.0027141 | 0.0090854 | 0 | 676.1095 | 2.6806
1c5cab81-486c-3303-9beb-123550e56905 | Electricity, medium voltage, production VN, at grid {VN} | kWh | electricity\production mix | Energy | 0.53814 | 0.0027141 | 0.010254 | 0 | 690.4031 | 2.6806
cb0245ff-b6bb-35ea-b5dd-95120e92e806 | Electricity, medium voltage, production ZA, at grid {ZA} | kWh | electricity\production mix | Energy | 1.0261 | 0.0027141 | 0.004972 | 0 | 1263.3912 | 2.6806
a64b6699-8654-3786-b80f-37cc4a7de239 | Electricity, medium voltage, PV, at 3kWp slanted-roof, CdTe, panel, mounted, at grid {CH} | kWh | energy supply, kbob recommendation\electricity, delivered via network | Energy | 0.029362 | 0.0012297 | 0.001221 | 0 | 119.0997 | 1.2145
7471241d-7313-3232-91d4-8520c80f2233 | Electricity, medium voltage, PV, at 3kWp slanted-roof, CIS, panel, mounted, at grid {CH} | kWh | energy supply, kbob recommendation\electricity, delivered via network | Energy | 0.037104 | 0.0012297 | 0.0021304 | 0 | 135.9533 | 1.2145
2026ec6d-7a90-36a0-9373-6581194dcf79 | Electricity, medium voltage, PV, at 3kWp slanted-roof, multi-Si, panel, mounted, at grid {CH} | kWh | energy supply, kbob recommendation\electricity, delivered via network | Energy | 0.039772 | 0.0012297 | 0.0018936 | 0 | 142.9044 | 1.2145
6e223838-ffc9-30b0-8c56-88d0136c5bfd | Electricity, medium voltage, PV, at 3kWp slanted-roof, single-Si, panel, mounted, at grid {CH} | kWh | energy supply, kbob recommendation\electricity, delivered via network | Energy | 0.039473 | 0.0012297 | 0.0018894 | 0 | 140.531 | 1.2145
1b125d24-c9da-3515-95a9-3e9860d3196a | Electricity, medium voltage, PV, facade, multi-Si, panel {CH} | kWh | energy supply, kbob recommendation\electricity, delivered via network | Energy | 0.054753 | 0.0012297 | 0.0026036 | 0 | 182.1658 | 1.2145
3519e4f2-62bc-37eb-8007-6cad62b282b2 | Electricity, medium voltage, PV, open ground, single-Si {CH} | kWh | energy supply, kbob recommendation\electricity, delivered via network | Energy | 0.047202 | 0.0012297 | 0.0021787 | 0 | 181.7966 | 1.2145
13f70149-135b-3717-8756-a2ddf09518e9 | Electricity, medium voltage, PV, slanted roof, a-Si, panel {CH} | kWh | energy supply, kbob recommendation\electricity, delivered via network | Energy | 0.063277 | 0.0012297 | 0.0021738 | 0 | 175.5024 | 1.2145
28fefadc-5bd1-30d4-a7b9-9d1781ed1ebe | Electricity, medium voltage, PV, slanted roof, CdTe, laminated {CH} | kWh | energy supply, kbob recommendation\electricity, delivered via network | Energy | 0.029528 | 0.0012297 | 0.0012184 | 0 | 118.5204 | 1.2145
39d15ce9-0f5d-3378-8a46-e8a345035d62 | Electricity, medium voltage, PV, slanted roof, multi-Si, panel {CH} | kWh | energy supply, kbob recommendation\electricity, delivered via network | Energy | 0.039772 | 0.0012297 | 0.0018936 | 0 | 142.9044 | 1.2145
fb970fb1-6df9-3a6b-84c1-15961858a748 | Electricity, medium voltage, railway, at grid {FR} | kWh | electricity\supply mix | Energy | 0.060652 | 0.0011637 | 0.01568 | 0 | 738.9325 | 1.1494
cc29f9fd-7479-3ba0-9237-0dfe314acaf0 | Electricity, medium voltage, railway, at grid {IT} | kWh | electricity\supply mix | Energy | 0.54159 | 0.0028416 | 0.0015798 | 0 | 870.2881 | 2.8066
982def76-ac2d-31f8-863e-345a725af988 | Electricity, medium voltage, residual mix {CH} | kWh | electricity\supply mix | Energy | 0.040502 | 0.0013532 | 0.031019 | 0 | 700.5194 | 1.3365
27e791d7-abd8-399c-a405-41b994be6cc1 | Electricity, medium voltage, SBB, at grid {CH} | kWh | electricity\supply mix | Energy | 0.0099334 | 0.0013532 | 0.0013361 | 0 | 86.4099 | 1.3365
baf52276-8f3a-3683-b0df-77e80f0748dc | Electricity, medium voltage, supply mix GO, at grid {CH} | kWh | electricity\supply mix | Energy | 0.023301 | 0.0013532 | 0.011614 | 0 | 210.8616 | 1.3365
c9ba89c8-6fbb-3777-bee1-69af770cc331 | Electricity, medium voltage, water utility Zug, at grid {CH} | kWh | electricity\supply mix | Energy | 0.010477 | 0.0012297 | 0.0088781 | 0 | 62.9525 | 1.2145
4eb05014-5d0a-3355-89d2-b4a2d89d77cd | Electricity, medium voltage,cogen biogas, methane 96%-vol, at grid {CH} | kWh | energy supply, kbob recommendation\electricity, delivered via network | Energy | 0.33627 | 0.0012297 | 0.6204 | 0 | 478.0369 | 1.2145
30dac72c-febd-339b-8353-beb18bc6aaa6 | Electricity, hydropower, at small hydropower plant, in waterworks infrastructure {CH} | kWh | electricity by fuel\hydro\reservoir | Energy | 0.0021305 | 0 | 5.4964e-05 | 0 | 15.2553 | 9.854
fbf86ff0-3e7e-318d-a66a-d3c364ac0631 | Electricity, hydropower, at small hydropower plant, in waterworks infrastructure {RER} | kWh | electricity by fuel\hydro\reservoir | Energy | 0.0021411 | 0 | 5.7027e-05 | 0 | 15.2693 | 9.854
8b83697e-270a-36ef-bcd0-c913b8ee67be | Electricity, hydropower, net, at reservoir power plant {CH} | kWh | electricity by fuel\hydro\reservoir | Energy | 0.005134 | 0.0013832 | 0.00021256 | 0 | 20.0074 | 11.2987
ec2c7e68-3eb4-328f-8c11-8acff48c458d | Electricity, lignite, at power plant {AT} | kWh | electricity by fuel\lignite | Energy | 1.0696 | 0 | 0.00075624 | 0 | 1234.4927 | 0
53230d54-ebed-339b-8362-48cd441f23f3 | Electricity, lignite, at power plant {BA} | kWh | electricity by fuel\lignite | Energy | 1.3475 | 0 | 0.0010653 | 0 | 1680.4613 | 0
cf530ea3-cbf7-3254-91e3-af565005c2cd | Electricity, lignite, at power plant {CENTREL} | kWh | electricity by fuel\lignite | Energy | 1.097 | 0 | 0.00094478 | 0 | 1312.8696 | 0
e5356c5b-271b-3081-a72e-f5a78fde4410 | Electricity, lignite, at power plant {CS} | kWh | electricity by fuel\lignite | Energy | 1.3594 | 0 | 0.001262 | 0 | 2234.9607 | 0
ea5f4163-34ba-3091-a361-6ae594fbbf27 | Electricity, lignite, at power plant {CZ} | kWh | electricity by fuel\lignite | Energy | 1.0855 | 0 | 0.0008066 | 0 | 1278.1383 | 0
016d490f-79c5-3c87-b3fb-165aa94757f4 | Electricity, lignite, at power plant {DE} | kWh | electricity by fuel\lignite | Energy | 1.0573 | 0 | 0.00097372 | 0 | 1233.0503 | 0
701e2ba6-036b-35b5-badf-7b6d1ebe50d1 | Electricity, lignite, at power plant {ENTSO-E} | kWh | electricity by fuel\lignite | Energy | 1.2312 | 0 | 0.0011054 | 0 | 1535.0931 | 0
97776331-7f5e-331c-8c9f-809fdd57db3f | Electricity, lignite, at power plant {ES} | kWh | electricity by fuel\lignite | Energy | 1.0968 | 0 | 0.00087134 | 0 | 1722.0122 | 0
aeae67ed-795e-38cb-a978-006d801c4df2 | Electricity, lignite, at power plant {FR} | kWh | electricity by fuel\lignite | Energy | 1.4174 | 0 | 0.00068531 | 0 | 1594.0345 | 0
2480b5f4-c924-34a7-b67a-2001eaf34cf7 | Electricity, lignite, at power plant {GR} | kWh | electricity by fuel\lignite | Energy | 1.2662 | 0 | 0.0018455 | 0 | 1591.5708 | 0
0bae600e-2d67-3dfb-9fda-21c37365745f | Electricity, lignite, at power plant {HU} | kWh | electricity by fuel\lignite | Energy | 1.1964 | 0 | 0.0011075 | 0 | 1416.5902 | 0
3c286cd3-114d-360c-a9ca-6a049bfc26a2 | Electricity, lignite, at power plant {MK} | kWh | electricity by fuel\lignite | Energy | 1.1902 | 0 | 0.0012236 | 0 | 1897.848 | 0
7ecc1d3d-f519-31f9-8b86-9737f94416ce | Electricity, lignite, at power plant {PL} | kWh | electricity by fuel\lignite | Energy | 1.0899 | 0 | 0.0010399 | 0 | 1324.6075 | 0
a5505eee-6831-3b3e-8374-d16845813c10 | Electricity, lignite, at power plant {RS} | kWh | electricity by fuel\lignite | Energy | 1.2268 | 0 | 0.0012204 | 0 | 1657.1113 | 0
648a9a0c-e893-3a71-a4e7-f38042cc1597 | Electricity, lignite, at power plant {SI} | kWh | electricity by fuel\lignite | Energy | 0.99612 | 0 | 0.00082064 | 0 | 1141.8096 | 0
524f94ad-4114-38c5-b985-6a9eaf323fb7 | Electricity, lignite, at power plant {SK} | kWh | electricity by fuel\lignite | Energy | 1.3197 | 0 | 0.0010716 | 0 | 1535.1805 | 0
218d2763-62d7-3e0d-aa39-fb273a2163a5 | Electricity, lignite, at power plant {UCTE} | kWh | electricity by fuel\lignite | Energy | 1.2959 | 0 | 0.0011828 | 0 | 1642.1685 | 0
8cad752f-d0a7-3756-99f2-f6d1b64a1606 | Electricity, peat, at power plant {ENTSO-E} | kWh | electricity by fuel\lignite | Energy | 1.0017 | 0 | 0.000876 | 0 | 1074.7506 | 0
491a1415-b92c-3e42-a5ae-efd7fa292da5 | Electricity, at cogen 15kWth, natural gas, allocation exergy {CH} | kWh | electricity by fuel\natural gas\cogeneration | Energy | 0.81729 | 0 | 0.003896 | 0 | 1049.6108 | 0
facedb50-77bd-33e3-a39e-bc0d3ef12015 | Electricity, at cogen 15kWth, natural gas, economic allocation {CH} | kWh | electricity by fuel\natural gas\cogeneration | Energy | 0.5522 | 0 | 0.0026323 | 0 | 709.1651 | 0
9d1c739f-4d6f-346a-8348-0dbc3fd8fc7f | Electricity, at cogen 160kWe Jakobsberg, allocation electricity {CH} | kWh | electricity by fuel\natural gas\cogeneration | Energy | 1.0381 | 0.76491 | 0.0046264 | 0 | 1296.2245 | 773.222
58aa72c6-bad3-333b-b24f-da76367956cf | Electricity, at cogen 160kWe Jakobsberg, allocation energy {CH} | kWh | electricity by fuel\natural gas\cogeneration | Energy | 0.3742 | 0.27537 | 0.0016822 | 0 | 467.7288 | 278.3587
c8d6ac64-29d2-3ab3-adec-079eca39cc12 | Electricity, at cogen 160kWe Jakobsberg, allocation exergy {CH} | kWh | electricity by fuel\natural gas\cogeneration | Energy | 0.78916 | 0.58133 | 0.0035223 | 0 | 985.5399 | 587.6495
9c69ef3c-2f50-329c-90c9-c5c9a32e9535 | Electricity, at cogen 160kWe Jakobsberg, allocation heat {CH} | kWh | electricity by fuel\natural gas\cogeneration | Energy | 0.00073704 | 0 | 2.6014e-05 | 0 | 1.7018 | 0
9ead0f39-f3e6-39a7-8a3b-ecaf66542dd6 | Electricity, at cogen 160kWe Jakobsberg, allocation price {CH} | kWh | electricity by fuel\natural gas\cogeneration | Energy | 0.67504 | 0.49719 | 0.0030163 | 0 | 843.1359 | 502.5888
36e49088-3ad7-312e-a2db-9a5ec3ea984a | Electricity, at cogen 1MWe lean burn, allocation exergy {RER} | kWh | electricity by fuel\natural gas\cogeneration | Energy | 0.63857 | 0.50512 | 0.0021192 | 0 | 802.265 | 535.3528
d1c86f4a-5d63-3762-8b21-a103fa453547 | Electricity, at cogen 1MWth, natural gas, allocation exergy {CH} | kWh | electricity by fuel\natural gas\cogeneration | Energy | 0.58354 | 0 | 0.0025545 | 0 | 730.787 | 0
deaa2ea0-1790-3d24-8f9a-92053841361a | Electricity, at cogen 1MWth, natural gas, economic allocation {CH} | kWh | electricity by fuel\natural gas\cogeneration | Energy | 0.47941 | 0 | 0.0020987 | 0 | 600.3883 | 0
9f45632f-737f-39a6-8b59-3c82c5bfc6b8 | Electricity, at cogen 300kWth, natural gas, allocation exergy {CH} | kWh | electricity by fuel\natural gas\cogeneration | Energy | 0.61937 | 0 | 0.0027534 | 0 | 780.4787 | 0
2076491d-bc07-318c-9e18-73e512c9f753 | Electricity, at cogen 300kWth, natural gas, economic allocation {CH} | kWh | electricity by fuel\natural gas\cogeneration | Energy | 0.5001 | 0 | 0.0022232 | 0 | 630.1858 | 0
c7a22a73-db43-3e18-b979-01a3d7062860 | Electricity, at cogen 50kWth, natural gas, allocation exergy {CH} | kWh | electricity by fuel\natural gas\cogeneration | Energy | 0.72004 | 0 | 0.0032614 | 0 | 919.352 | 0
b4b0614d-ffbe-3bfa-945d-35b429ae0ed4 | Electricity, at cogen 50kWth, natural gas, economic allocation {CH} | kWh | electricity by fuel\natural gas\cogeneration | Energy | 0.5293 | 0 | 0.0023975 | 0 | 675.8181 | 0
bc7a3319-a164-32fe-8a87-89682c574d71 | Electricity, at Mini CHP plant, allocation energy {CH} | kWh | electricity by fuel\natural gas\cogeneration | Energy | 0.317 | 0.23386 | 0.0014177 | 0 | 396.8257 | 237.9889
baa5adf6-1695-3aee-a42a-508802b8aac5 | Electricity, at Mini CHP plant, allocation heat {CH} | kWh | electricity by fuel\natural gas\cogeneration | Energy | 0.0013476 | 0 | 3.817e-05 | 0 | 2.5104 | 0
5c20cc72-a844-3917-be86-b1c45b58cab4 | Electricity, natural gas, at combined cycle plant, best technology {RER} | kWh | electricity by fuel\natural gas\cogeneration | Energy | 0.46676 | 0 | 0.0019248 | 0 | 584.6725 | 0
4e5ffd30-7d76-3d77-81cb-b2c5a88b9599 | Electricity, oil, at power plant {AT} | kWh | electricity by fuel\oil | Energy | 0.90116 | 0 | 0.0030939 | 0 | 1126.2695 | 0
6bd5d308-c300-3b13-827c-985be0ba3ad1 | Electricity, oil, at power plant {BE} | kWh | electricity by fuel\oil | Energy | 1.0088 | 0 | 0.0034489 | 0 | 1358.6875 | 0
e6e5fe02-e78c-35e8-8440-5b6bc1aefd92 | Electricity, oil, at power plant {CS} | kWh | electricity by fuel\oil | Energy | 1.0733 | 0 | 0.003618 | 0 | 1524.4819 | 0
a2d692d8-0af5-3bb8-ae7b-8f9db42c9301 | Electricity, oil, at power plant {CZ} | kWh | electricity by fuel\oil | Energy | 1.3202 | 0 | 0.0044633 | 0 | 1771.5192 | 0
10452abe-20fb-3f80-a31c-96dea9abd177 | Electricity, oil, at power plant {DE} | kWh | electricity by fuel\oil | Energy | 1.239 | 0 | 0.0040784 | 0 | 1561.1665 | 0
32d7527e-06e5-3981-af87-5e3998f7bf42 | Electricity, oil, at power plant {DK} | kWh | electricity by fuel\oil | Energy | 0.89809 | 0 | 0.003006 | 0 | 1280.3482 | 0
59d7b81b-1acb-3861-916c-bad19e939b61 | Electricity, oil, at power plant {ES} | kWh | electricity by fuel\oil | Energy | 1.0639 | 0 | 0.0036204 | 0 | 1471.9449 | 0
718bf706-f5a4-3bb1-bb91-dd5573b368b7 | Electricity, oil, at power plant {FI} | kWh | electricity by fuel\oil | Energy | 0.57393 | 0 | 0.0019747 | 0 | 786.8203 | 0
20c73089-24e6-3782-ab75-d76df32fec06 | Electricity, oil, at power plant {FR} | kWh | electricity by fuel\oil | Energy | 0.83093 | 0 | 0.0028454 | 0 | 1200.9775 | 0
5fae962b-f88c-3ac4-a587-f976654f70b8 | Electricity, oil, at power plant {GB} | kWh | electricity by fuel\oil | Energy | 1.2606 | 0 | 0.0041118 | 0 | 1822.2268 | 0
3e1f3a74-b1aa-33a2-8123-4a0c6332cb42 | Electricity, oil, at power plant {GR} | kWh | electricity by fuel\oil | Energy | 0.96538 | 0 | 0.0032122 | 0 | 1344.5765 | 0
b09bb03a-d07b-38da-9d26-105ff5065358 | Electricity, oil, at power plant {HR} | kWh | electricity by fuel\oil | Energy | 1.0565 | 0 | 0.003618 | 0 | 1570.221 | 0
bd63179a-3884-38a0-ba76-e6c3776f4867 | Electricity, oil, at power plant {HU} | kWh | electricity by fuel\oil | Energy | 0.94752 | 0 | 0.0032663 | 0 | 1416.508 | 0
973e1d4a-97dd-3530-afbb-f331fd0a1568 | Electricity, oil, at power plant {IE} | kWh | electricity by fuel\oil | Energy | 0.95114 | 0 | 0.0033183 | 0 | 1388.5315 | 0
798b61a3-7340-3600-a874-39c9bc2d45db | Electricity, oil, at power plant {IT} | kWh | electricity by fuel\oil | Energy | 0.96257 | 0 | 0.0031784 | 0 | 1347.9016 | 0
1a5f6848-cce5-3602-b068-19d92b8a3e9d | Electricity, oil, at power plant {NL} | kWh | electricity by fuel\oil | Energy | 0.78235 | 0 | 0.0027524 | 0 | 1013.5412 | 0
dac43dc1-1641-3b88-8ec0-c4f1723d4750 | Electricity, oil, at power plant {PT} | kWh | electricity by fuel\oil | Energy | 1.002 | 0 | 0.0033501 | 0 | 1562.2425 | 0
d4e80cae-f1ae-3393-9b32-7f8d00a44c10 | Electricity, oil, at power plant {SE} | kWh | electricity by fuel\oil | Energy | 0.6647 | 0 | 0.0022824 | 0 | 874.0543 | 0
5a5d8d28-5c9d-3012-8f7b-5bb13f3f7692 | Electricity, oil, at power plant {SI} | kWh | electricity by fuel\oil | Energy | 0.90011 | 0 | 0.0030431 | 0 | 1139.4361 | 0
e96d7c51-4875-305a-8ce5-ef5e70c83347 | Electricity, oil, at power plant {SK} | kWh | electricity by fuel\oil | Energy | 1.0089 | 0 | 0.0037406 | 0 | 1954.3657 | 0
3cb9f95d-ef33-32fd-8f41-db2974cd10ed | Electricity, oil, at power plant {UCTE} | kWh | electricity by fuel\oil | Energy | 0.96881 | 0 | 0.003223 | 0 | 1359.2313 | 0
b85454b8-8bc5-348d-b2c3-efa72948df3d | Electricity, at cogen 15kWth, diesel, allocation exergy {CH} | kWh | electricity by fuel\oil\cogeneration | Energy | 0.9115 | 0 | 0.021592 | 0 | 1238.7502 | 0
7ee60011-7278-32a5-83ad-8d7fe6469e3a | Electricity, at cogen 15kWth, diesel, economic allocation {CH} | kWh | electricity by fuel\oil\cogeneration | Energy | 0.57973 | 0 | 0.013733 | 0 | 787.8697 | 0
81a546af-86a9-3f87-8e76-9b98fe1bbf42 | Electricity, at cogen 1MWth, diesel, allocation exergy {CH} | kWh | electricity by fuel\oil\cogeneration | Energy | 0.67812 | 0 | 0.016029 | 0 | 905.4718 | 0
606b750a-6e19-35d5-88ec-5cc8e467e5ac | Electricity, at cogen 1MWth, diesel, economic allocation {CH} | kWh | electricity by fuel\oil\cogeneration | Energy | 0.5392 | 0 | 0.012745 | 0 | 719.9797 | 0
29612bfe-5e20-37df-a2d4-e255324c5dbe | Electricity, at cogen 300kWth, diesel, allocation exergy {CH} | kWh | electricity by fuel\oil\cogeneration | Energy | 0.75278 | 0 | 0.0178 | 0 | 1005.6821 | 0
1d1a8d84-b450-3ed2-89c8-fa888bb6e0a7 | Electricity, at cogen 300kWth, diesel, economic allocation {CH} | kWh | electricity by fuel\oil\cogeneration | Energy | 0.59687 | 0 | 0.014114 | 0 | 797.3866 | 0
3047953f-4ac3-3993-a42f-38c2bf70c3a0 | Electricity, at cogen 50kWth, diesel, allocation exergy {CH} | kWh | electricity by fuel\oil\cogeneration | Energy | 0.81591 | 0 | 0.019309 | 0 | 1105.5416 | 0
17f72d1b-4fa0-3773-b915-12cfc0cedc5e | Electricity, at cogen 50kWth, diesel, economic allocation {CH} | kWh | electricity by fuel\oil\cogeneration | Energy | 0.55779 | 0 | 0.013201 | 0 | 755.8028 | 0
183c1890-9dc2-3141-a8de-6aafca48711d | Electricity, peat, at power plant {NORDEL} | kWh | electricity by fuel\peat | Energy | 1.128 | 0 | 0.00097067 | 0 | 1257.3525 | 0
a0f8937b-98ea-33ec-84d2-c2d38178025d | Electricity, low voltage, PV, at 3kWp slanted-roof, CdTe, panel, mounted, at house {CH} | kWh | electricity by fuel\photovoltaic | Energy | 0.02414 | 0 | 0.0010888 | 0 | 75.9861 | 0
1c52f2fc-2057-3eb4-8791-962f5922bbe8 | Electricity, low voltage, PV, at 3kWp slanted-roof, CIS, panel, mounted, at house {CH} | kWh | electricity by fuel\photovoltaic | Energy | 0.031591 | 0 | 0.001964 | 0 | 92.2076 | 0
3ff629de-31ff-3a95-97f6-4695233b9253 | Electricity, low voltage, PV, at 3kWp slanted-roof, multi-Si, panel, mounted, at house {CH} | kWh | electricity by fuel\photovoltaic | Energy | 0.034159 | 0 | 0.0017361 | 0 | 98.898 | 0
348a55e6-828f-3f99-b423-2c7bd3afbaf8 | Electricity, low voltage, PV, at 3kWp slanted-roof, single-Si, panel, mounted, at house {CH} | kWh | electricity by fuel\photovoltaic | Energy | 0.033871 | 0 | 0.0017321 | 0 | 96.6137 | 0
377a7d5d-c39a-3e60-a106-0739a0f45e32 | Electricity, production mix photovoltaic, at plant {AT} | kWh | electricity by fuel\photovoltaic | Energy | 0.028028 | 0 | 0.001396 | 0 | 72.3234 | 9.6258
5468106e-1510-3912-b014-852c66250362 | Electricity, production mix photovoltaic, at plant {AU} | kWh | electricity by fuel\photovoltaic | Energy | 0.023129 | 0 | 0.0011468 | 0 | 63.2646 | 9.6262
1aebffab-b9cb-30b8-9c38-0be5406a8fa0 | Electricity, production mix photovoltaic, at plant {BE} | kWh | electricity by fuel\photovoltaic | Energy | 0.031908 | 0 | 0.0015913 | 0 | 82.5254 | 9.6258
4183e03e-4e1a-3acf-bed7-9ba0a99030c6 | Electricity, production mix photovoltaic, at plant {CA} | kWh | electricity by fuel\photovoltaic | Energy | 0.024274 | 0 | 0.0011912 | 0 | 68.6768 | 9.6258
d2ecb765-db25-37a5-b678-26606f6e2cf1 | Electricity, production mix photovoltaic, at plant {CH} | kWh | electricity by fuel\photovoltaic | Energy | 0.029481 | 0 | 0.0014807 | 0 | 75.5743 | 9.6258
50a3ea68-73e2-3a25-b1c8-0564f712a75c | Electricity, production mix photovoltaic, at plant {CL} | kWh | electricity by fuel\photovoltaic | Energy | 0.017547 | 0 | 0.00085722 | 0 | 54.2704 | 9.6262
a46fb984-8d73-36bd-a702-85533ecee76d | Electricity, production mix photovoltaic, at plant {CN} | kWh | electricity by fuel\photovoltaic | Energy | 0.029384 | 0 | 0.0014409 | 0 | 81.6009 | 9.6261
b7434dd9-1e33-30a3-b9f4-a2ed1f1357e4 | Electricity, production mix photovoltaic, at plant {CZ} | kWh | electricity by fuel\photovoltaic | Energy | 0.030467 | 0 | 0.0015121 | 0 | 81.1176 | 9.6258
98d8c27e-4603-3c15-b75a-fe61a5997d33 | Electricity, production mix photovoltaic, at plant {DE} | kWh | electricity by fuel\photovoltaic | Energy | 0.031326 | 0 | 0.0015594 | 0 | 81.9412 | 9.6258
98c2f03e-61a7-3093-9540-f1b88f2fdf99 | Electricity, production mix photovoltaic, at plant {DK} | kWh | electricity by fuel\photovoltaic | Energy | 0.029731 | 0 | 0.0014797 | 0 | 78.3688 | 9.6258
c37e1028-858d-3bbb-a52b-443561fa9c72 | Electricity, production mix photovoltaic, at plant {ES} | kWh | electricity by fuel\photovoltaic | Energy | 0.019798 | 0 | 0.00096857 | 0 | 59.6721 | 9.6262
6c1b7e50-a37d-3fe9-a0e7-505923633f09 | Electricity, production mix photovoltaic, at plant {FI} | kWh | electricity by fuel\photovoltaic | Energy | 0.032709 | 0 | 0.0016384 | 0 | 82.5602 | 9.6258
cffe4292-f7c8-3891-a83d-7c1529c3ff78 | Electricity, production mix photovoltaic, at plant {FR} | kWh | electricity by fuel\photovoltaic | Energy | 0.029677 | 0 | 0.001472 | 0 | 79.5061 | 9.6258
0e4ea7c2-8e72-3658-b30d-f88ac17366f8 | Electricity, production mix photovoltaic, at plant {GB} | kWh | electricity by fuel\photovoltaic | Energy | 0.033927 | 0 | 0.0016839 | 0 | 89.2378 | 9.6258
f8b48385-6499-3f14-8004-42e748edcd2d | Electricity, production mix photovoltaic, at plant {GR} | kWh | electricity by fuel\photovoltaic | Energy | 0.021742 | 0 | 0.001079 | 0 | 60.6444 | 9.6262
34260a79-7235-3fe0-bed1-4d88c646d484 | Electricity, production mix photovoltaic, at plant {HU} | kWh | electricity by fuel\photovoltaic | Energy | 0.026376 | 0 | 0.0013091 | 0 | 71.5181 | 9.6258
abb5756e-522b-3f5e-95b8-4b21e31a55d7 | Electricity, production mix photovoltaic, at plant {IE} | kWh | electricity by fuel\photovoltaic | Energy | 0.036126 | 0 | 0.001793 | 0 | 94.398 | 9.6258
1ebb9406-55bd-3e51-98ff-f4f2c482f286 | Electricity, production mix photovoltaic, at plant {IL} | kWh | electricity by fuel\photovoltaic | Energy | 0.016755 | 0 | 0.00082489 | 0 | 50.2856 | 9.6262
aef63a73-dad2-3f17-9e8f-35e8e91cdd81 | Electricity, production mix photovoltaic, at plant {IT} | kWh | electricity by fuel\photovoltaic | Energy | 0.021997 | 0 | 0.0010862 | 0 | 62.6622 | 9.626
3757058d-2596-3b1b-8cbb-1b2556bd1c57 | Electricity, production mix photovoltaic, at plant {JP} | kWh | electricity by fuel\photovoltaic | Energy | 0.027995 | 0 | 0.0014123 | 0 | 75.1457 | 9.6258
4aa664d4-0541-3f11-b579-98a9156f3dc3 | Electricity, production mix photovoltaic, at plant {KR} | kWh | electricity by fuel\photovoltaic | Energy | 0.025218 | 0 | 0.0012353 | 0 | 72.6763 | 9.6258
8ad18206-854f-3686-b52d-d32b2ebedfb7 | Electricity, production mix photovoltaic, at plant {LU} | kWh | electricity by fuel\photovoltaic | Energy | 0.031682 | 0 | 0.0015725 | 0 | 83.9698 | 9.6258
c5497f52-a5e4-3da9-8b20-fb829ed78b31 | Electricity, production mix photovoltaic, at plant {MX} | kWh | electricity by fuel\photovoltaic | Energy | 0.017529 | 0 | 0.00085782 | 0 | 53.4717 | 9.6259
a365e4a6-f49d-3d37-8273-0761b8a640a0 | Electricity, production mix photovoltaic, at plant {MY} | kWh | electricity by fuel\photovoltaic | Energy | 0.021308 | 0 | 0.0010487 | 0 | 61.4487 | 9.6258
9d73dbba-69c9-3b9b-a7c2-63be328479e9 | Electricity, production mix photovoltaic, at plant {NL} | kWh | electricity by fuel\photovoltaic | Energy | 0.030575 | 0 | 0.0015137 | 0 | 82.3498 | 9.6258
16fe6704-9ef1-3ba5-86da-ddff085eae08 | Electricity, production mix photovoltaic, at plant {NO} | kWh | electricity by fuel\photovoltaic | Energy | 0.035022 | 0 | 0.0017541 | 0 | 87.7166 | 9.6258
79016921-f24f-3160-abe4-c9bbf8b564e2 | Electricity, production mix photovoltaic, at plant {NZ} | kWh | electricity by fuel\photovoltaic | Energy | 0.023115 | 0 | 0.0011461 | 0 | 63.2337 | 9.6258
a52c8862-1050-31e2-9b0e-aecf5c0ba357 | Electricity, production mix photovoltaic, at plant {PT} | kWh | electricity by fuel\photovoltaic | Energy | 0.019953 | 0 | 0.00098344 | 0 | 58.2105 | 9.626
85b2378e-5b5b-303f-ba28-36226a6b1464 | Electricity, photovoltaic mix facade, at plant {CH} | kWh | energy supply, kbob recommendation\electricity, delivered via network | Energy | 0.046713 | 0 | 0.0023572 | 0 | 131.7715 | 0
503171ce-5755-3370-9532-47ceeb684247 | Electricity, photovoltaic mix flat-roof, at plant {CH} | kWh | energy supply, kbob recommendation\electricity, delivered via network | Energy | 0.031452 | 0 | 0.0015269 | 0 | 79.5927 | 0
180412fe-7ef9-38c1-9dc4-c2563886f73b | Electricity, photovoltaic mix slanted-roof, at plant {CH} | kWh | energy supply, kbob recommendation\electricity, delivered via network | Energy | 0.02721 | 0 | 0.0014254 | 0 | 70.6761 | 0
aacb9404-aa84-3770-afcc-089920851b27 | Electricity, production mix photovoltaic, at plant {SE} | kWh | electricity by fuel\photovoltaic | Energy | 0.031661 | 0 | 0.001584 | 0 | 80.6938 | 9.6258
eca77e67-2566-3a53-a6c7-0174f07625d2 | Electricity, production mix {AE} | kWh | electricity\production mix | Energy | 0.37674 | 0 | 0.0010557 | 0 | 569.916 | 0
10f05a86-6c45-376f-8bb2-09730d8053ff | Electricity, production mix {AR} | kWh | electricity\production mix | Energy | 0.36668 | 0 | 0.014982 | 0 | 520.2422 | 0
3b57d4fa-57b3-3581-94ad-e99ad63d26d9 | Electricity, production mix {AT} | kWh | electricity\production mix | Energy | 0.10807 | 0 | 0.048503 | 0 | 265.0844 | 0
e8726ca2-0f04-367e-b08a-d8b5bf92e3d0 | Electricity, production mix {AU} | kWh | electricity\production mix | Energy | 0.64622 | 0 | 0.010631 | 0 | 803.8389 | 0
ad00602a-a3eb-3f3d-a8d2-595c63217b68 | Electricity, production mix {BA} | kWh | electricity\production mix | Energy | 0.86105 | 0 | 0.01472 | 0 | 1085.6613 | 0
ece3bbb9-62cf-3893-8142-5b6f7aebf1fb | Electricity, production mix {BD} | kWh | electricity\production mix | Energy | 0.64051 | 0 | 0.0043455 | 0 | 888.0408 | 0
10e2e93b-efcb-3936-bb73-092462b10380 | Electricity, production mix {BE} | kWh | electricity\production mix | Energy | 0.14005 | 0 | 0.028724 | 0 | 413.1476 | 0
a039c874-accf-3c17-90f1-2b3019459475 | Electricity, production mix {BG} | kWh | electricity\production mix | Energy | 0.39312 | 0 | 0.032957 | 0 | 835.2476 | 0
0fa7a820-ad3a-359e-8a56-a3590266d68e | Electricity, production mix {BR} | kWh | electricity\production mix | Energy | 0.086596 | 0 | 0.064166 | 0 | 155.0918 | 0
c6fd925a-cbc3-340d-9940-399b663d8751 | Electricity, production mix {CA} | kWh | electricity\production mix | Energy | 0.14066 | 0 | 0.011322 | 0 | 260.2849 | 0
d246bab4-7011-3a8a-af43-3a93d1934a55 | Electricity, production mix {CH} | kWh | electricity\production mix | Energy | 0.021324 | 0 | 0.012815 | 0 | 235.9291 | 0
7a5f9747-2089-3eb5-9890-adc947a8d6c4 | Electricity, production mix {CL} | kWh | electricity\production mix | Energy | 0.30308 | 0 | 0.04753 | 0 | 395.3508 | 0
dfbfee49-2137-3d20-937b-e34d0e0edacd | Electricity, production mix {CN} | kWh | electricity\production mix | Energy | 0.698 | 0 | 0.015589 | 0 | 919.4427 | 0
78993990-3016-3afb-9c29-3b147ff290d2 | Electricity, production mix {CO} | kWh | electricity\production mix | Energy | 0.27612 | 0 | 0.02052 | 0 | 355.8878 | 0
5cd520e8-88c2-3d70-a3a0-d50cc2befd45 | Electricity, production mix {CZ} | kWh | electricity\production mix | Energy | 0.47854 | 0 | 0.053038 | 0 | 811.8395 | 0
7239749d-810d-3b25-a84d-9966d18c4b36 | Electricity, production mix {DE} | kWh | electricity\production mix | Energy | 0.44682 | 0 | 0.058432 | 0 | 669.497 | 0
6793e034-47bc-3803-8530-f4ebc4447678 | Electricity, production mix {DK} | kWh | electricity\production mix | Energy | 0.1141 | 0 | 0.12772 | 0 | 181.7654 | 0
72eef7dd-c237-3c4f-90ad-5c7cd5142657 | Electricity, production mix {DZ} | kWh | electricity\production mix | Energy | 0.56168 | 0 | 0.0024282 | 0 | 705.0893 | 0
a52f3b01-a9a0-3379-b5c4-74e61a12a55e | Electricity, production mix {EE} | kWh | electricity\production mix | Energy | 0.42362 | 0 | 0.19402 | 0 | 746.3134 | 0
649faa62-59ca-31ba-be2e-6eb0c479dd25 | Electricity, production mix {EG} | kWh | electricity\production mix | Energy | 0.45464 | 0 | 0.0012004 | 0 | 567.5953 | 0
290844ec-8f4e-45b2-b4f8-845a777e83a7 | Electricity, production mix {ENTSO-E} | kWh | electricity\production mix | Energy | 0.25832 | 0 | 0.03272 | 0 | 512.5167 | 0
802ad76d-32f8-33d7-aee7-32354f8276cc | Electricity, production mix {ES} | kWh | electricity\production mix | Energy | 0.19159 | 0 | 0.014416 | 0 | 424.111 | 0
0f74d230-4271-38bd-888b-6a9dfe664d09 | Electricity, production mix {ET} | kWh | electricity\production mix | Energy | 0.0067259 | 0 | 0.00064951 | 0 | 28.2629 | 0
d1a150a3-c15c-314f-8d55-3f6157ad4c15 | Electricity, production mix {FI} | kWh | electricity\production mix | Energy | 0.10232 | 0 | 0.096214 | 0 | 374.4292 | 0
fe4e545c-6c31-3fc4-b256-97ae214eaf2f | Electricity, production mix {FR} | kWh | electricity\production mix | Energy | 0.054925 | 0 | 0.012365 | 0 | 605.1996 | 0
d476b242-67c9-3aa6-be3e-3232c55fdea9 | Electricity, production mix {GB} | kWh | electricity\production mix | Energy | 0.19024 | 0 | 0.074296 | 0 | 378.5731 | 0
2ec62ea6-8a5e-3164-94d0-55a157b8d228 | Electricity, production mix {GLO} | kWh | electricity\production mix | Energy | 0.54901 | 0 | 0.018081 | 0 | 776.9479 | 0
bd6131ac-acde-34f5-86a3-b8beee97fa38 | Electricity, production mix {GR} | kWh | electricity\production mix | Energy | 0.34435 | 0 | 0.0053816 | 0 | 446.6676 | 0
38705bf2-ace2-33cc-9405-bec9e4c3d9fe | Electricity, production mix {HR} | kWh | electricity\production mix | Energy | 0.21366 | 0 | 0.030262 | 0 | 280.586 | 0
5899f3bf-ca7a-3727-8f53-4f0e5599d810 | Electricity, production mix {HU} | kWh | electricity\production mix | Energy | 0.20816 | 0 | 0.030715 | 0 | 501.0331 | 0
a8e1b8a9-a6a9-3404-aecf-d397da57a1c2 | Electricity, production mix {ID} | kWh | electricity\production mix | Energy | 0.82349 | 0 | 0.055864 | 0 | 999.6126 | 0
55bc847a-dbaa-3c94-8e97-fe4933497b49 | Electricity, production mix {IE} | kWh | electricity\production mix | Energy | 0.31637 | 0 | 0.013753 | 0 | 414.1093 | 0
473fe220-760b-3bec-b817-9fd9f8cba585 | Electricity, production mix {IL} | kWh | electricity\production mix | Energy | 0.5502 | 0 | 0.0015015 | 0 | 673.1216 | 0
9eab59b7-6fc4-3c7b-acd4-72be64861840 | Electricity, production mix {IN} | kWh | electricity\production mix | Energy | 0.91114 | 0 | 0.019045 | 0 | 1377.6292 | 0
bbe576e8-23b6-3c00-9155-46dfffc46d5e | Electricity, production mix {IQ} | kWh | electricity\production mix | Energy | 0.67576 | 0 | 0.0022126 | 0 | 893.4951 | 0
26d915b8-4c4e-3b90-b305-454d53839594 | Electricity, production mix {IR} | kWh | electricity\production mix | Energy | 0.51498 | 0 | 0.0025124 | 0 | 662.2966 | 0
eb570622-7f11-3963-b509-7460b9d841ec | Electricity, production mix {IS} | kWh | electricity\production mix | Energy | 0.027268 | 0 | 7.3849e-06 | 0 | 35.2874 | 0
547b0a15-2d3b-3499-8814-7b964f004b34 | Electricity, production mix {IT} | kWh | electricity\production mix | Energy | 0.34157 | 0 | 0.037465 | 0 | 433.5998 | 0
24dbe27b-ef84-39d4-ba22-04664a92b5b9 | Electricity, production mix {JP} | kWh | electricity\production mix | Energy | 0.54912 | 0 | 0.03217 | 0 | 765.5976 | 0
9434b8cc-355e-384b-8dd1-d55d143878cb | Electricity, production mix {KR} | kWh | electricity\production mix | Energy | 0.54276 | 0 | 0.014332 | 0 | 863.9897 | 0
375437cb-67d8-3aef-8403-984c741dde37 | Electricity, production mix {KZ} | kWh | electricity\production mix | Energy | 0.82227 | 0 | 0.0024056 | 0 | 1088.7973 | 0
c56cd5d9-5d96-3c19-be27-b0f0c8c2acb9 | Electricity, production mix {LT} | kWh | electricity\production mix | Energy | 0.12155 | 0 | 0.060583 | 0 | 200.6387 | 0
381d7ed0-9bd5-39f1-9a2b-478ba771ad22 | Electricity, production mix {LU} | kWh | electricity\production mix | Energy | 0.26816 | 0 | 0.09982 | 0 | 460.0305 | 0
23f7bf84-3520-3d03-bc90-0d0536d4d3b1 | Electricity, production mix {LV} | kWh | electricity\production mix | Energy | 0.1208 | 0 | 0.081712 | 0 | 172.619 | 0
ac530f3e-a238-3db6-b1f4-64de6244ff3f | Electricity, production mix {MA} | kWh | electricity\production mix | Energy | 0.81426 | 0 | 0.00211 | 0 | 963.946 | 0
d63284c6-2684-3ef2-a720-5fb1b0a4cb98 | Electricity, production mix {MK} | kWh | electricity\production mix | Energy | 0.6691 | 0 | 0.0080073 | 0 | 1027.8104 | 0
b12e1295-ac29-3cde-b732-ee1fcf9eef71 | Electricity, production mix {MX} | kWh | electricity\production mix | Energy | 0.51487 | 0 | 0.0089985 | 0 | 691.8299 | 0
82737497-435f-32d0-ac5c-b371f1b0ca5b | Electricity, production mix {MY} | kWh | electricity\production mix | Energy | 0.72999 | 0 | 0.0075237 | 0 | 898.914 | 0
1842cbdd-181e-3079-8240-ae687e5b2bff | Electricity, production mix {NG} | kWh | electricity\production mix | Energy | 0.43849 | 0 | 0.0019952 | 0 | 554.0462 | 0
5b3b968c-8f0c-3738-a99a-d5c32ebfb45f | Electricity, production mix {NL} | kWh | electricity\production mix | Energy | 0.27451 | 0 | 0.039716 | 0 | 372.9318 | 0
3ad60b2d-2396-3b41-96f3-c129f872c2f1 | Electricity, production mix {NO} | kWh | electricity\production mix | Energy | 0.040246 | 0 | 0.00030235 | 0 | 54.9746 | 0
81ab4f2e-6df5-3fe1-b0ff-7ccd69f1e0d5 | Electricity, production mix {NZ} | kWh | electricity\production mix | Energy | 0.11126 | 0 | 0.012335 | 0 | 209.0568 | 0
238c933b-8e3c-3c6e-8f72-93007cd689ee | Electricity, production mix {PE} | kWh | electricity\production mix | Energy | 0.25609 | 0 | 0.0082065 | 0 | 329.7033 | 0
47a787ab-af41-3b82-813b-1de539911633 | Electricity, production mix {PH} | kWh | electricity\production mix | Energy | 0.76746 | 0 | 0.010995 | 0 | 927.4254 | 0
abe96392-2398-331b-af69-86b8b0f94dd8 | Electricity, production mix {PK} | kWh | electricity\production mix | Energy | 0.50402 | 0 | 0.010849 | 0 | 769.0815 | 0
a8578913-4d94-3baf-bd0e-e862a220826b | Electricity, production mix {PL} | kWh | electricity\production mix | Energy | 0.74176 | 0 | 0.037213 | 0 | 949.6172 | 0
76cf8900-5cd2-3039-8f00-591835fb0f13 | Electricity, production mix {PT} | kWh | electricity\production mix | Energy | 0.17041 | 0 | 0.052561 | 0 | 251.7074 | 0
48820d15-f58e-3bf4-b59e-4ded44d22ed7 | Electricity, production mix {QA} | kWh | electricity\production mix | Energy | 0.49202 | 0 | 0.0011773 | 0 | 603.9471 | 0
26f2d1d6-0ec6-316b-9a46-45eb923bf715 | Electricity, production mix {RAF} | kWh | electricity\production mix | Energy | 0.65318 | 0 | 0.0027076 | 0 | 796.4592 | 0
2f23cadb-1e5c-39f4-9d50-b283abcd0a57 | Electricity, production mix {RAS} | kWh | electricity\production mix | Energy | 0.69826 | 0 | 0.017929 | 0 | 946.3909 | 0
9810926e-492f-30d9-9e88-29a4afff3bb6 | Electricity, production mix {RER} | kWh | electricity\production mix | Energy | 0.30156 | 0 | 0.027649 | 0 | 551.642 | 0
7a7e4a48-a98b-3e18-a1b2-ad244bf11515 | Electricity, production mix {RLA} | kWh | electricity\production mix | Energy | 0.2524 | 0 | 0.039582 | 0 | 358.6683 | 0
f8c493da-6a73-3b10-9c44-0378c037a423 | Electricity, production mix {RME} | kWh | electricity\production mix | Energy | 0.5802 | 0 | 0.0020679 | 0 | 771.4681 | 0
6c564b0f-b245-3217-a5a7-2f75fa9f8adc | Electricity, production mix {RNA} | kWh | electricity\production mix | Energy | 0.37394 | 0 | 0.0090657 | 0 | 572.5877 | 0
ed30283f-f6e0-3b05-ab78-7149b9fdbd0d | Electricity, production mix {RO} | kWh | electricity\production mix | Energy | 0.27317 | 0 | 0.0041879 | 0 | 470.37 | 0
de1dbae2-987c-3ac0-8db2-a7b8be37b186 | Electricity, production mix {RS} | kWh | electricity\production mix | Energy | 0.76244 | 0 | 0.005303 | 0 | 1032.18 | 0
65d4e1ab-c84e-39a1-a60a-2dab5538cefc | Electricity, production mix {RU} | kWh | electricity\production mix | Energy | 0.44608 | 0 | 0.0024306 | 0 | 700.2343 | 0
145ccdb9-4ecf-3092-a3fe-b64f7752ffa5 | Electricity, production mix {SA} | kWh | electricity\production mix | Energy | 0.68279 | 0 | 0.0020073 | 0 | 903.6814 | 0
ac4949f6-1e94-3f9f-a692-540f1a788a91 | Electricity, production mix {SE} | kWh | electricity\production mix | Energy | 0.029982 | 0 | 0.04014 | 0 | 207.4544 | 0
59a8c91e-f4cd-39f6-be1d-112384c9561c | Electricity, production mix {SG} | kWh | electricity\production mix | Energy | 0.55833 | 0 | 0.0078932 | 0 | 760.8768 | 0
c7a4b334-a9f6-3840-8eb3-87ccdd283993 | Electricity, production mix {SI} | kWh | electricity\production mix | Energy | 0.23214 | 0 | 0.016031 | 0 | 462.8389 | 0
c45ea3d5-5a8f-37c7-8aa7-918db9a58a7a | Electricity, production mix {SK} | kWh | electricity\production mix | Energy | 0.12596 | 0 | 0.042044 | 0 | 561.3558 | 0
3ecb36cf-5ff1-39cf-a987-b02d95c9226c | Electricity, production mix {TH} | kWh | electricity\production mix | Energy | 0.58909 | 0 | 0.078257 | 0 | 817.5423 | 0
4dd297ea-af42-3313-8711-a25613855fdd | Electricity, production mix {TN} | kWh | electricity\production mix | Energy | 0.4822 | 0 | 0.0011616 | 0 | 593.7125 | 0
8446f9f9-dc69-3c38-8330-6e53067c4259 | Electricity, production mix {TR} | kWh | electricity\production mix | Energy | 0.51848 | 0 | 0.02047 | 0 | 646.0259 | 0
f0d02a99-3fd2-3dc0-ad81-72d217f671c5 | Electricity, production mix {TW} | kWh | electricity\production mix | Energy | 0.65416 | 0 | 0.0034424 | 0 | 873.6649 | 0
e3d36177-3f3e-3e3b-bc9e-98cf7ec625da | Electricity, production mix {TZ} | kWh | electricity\production mix | Energy | 0.36986 | 0 | 0.0063798 | 0 | 460.5428 | 0
c848a461-9a8e-3c2e-aa9c-86f877d47056 | Electricity, production mix {UA} | kWh | electricity\production mix | Energy | 0.29812 | 0 | 0.0095958 | 0 | 665.1082 | 0
58c47f1d-3fad-3a13-9caf-27490c433060 | Electricity, production mix {US} | kWh | electricity\production mix | Energy | 0.40703 | 0 | 0.0087455 | 0 | 616.8962 | 0
f7c34a1f-295f-3f3f-aef9-05084bee5ef9 | Electricity, production mix {VN} | kWh | electricity\production mix | Energy | 0.51391 | 0 | 0.0098118 | 0 | 626.3343 | 0
6c8ac502-c6c3-315d-b1b6-23694fbc0242 | Electricity, production mix {ZA} | kWh | electricity\production mix | Energy | 0.96677 | 0 | 0.0046258 | 0 | 1157.6484 | 0
50d4ab1d-354a-302a-9de7-9e1410783092 | Electricity, production mix CH {CH} | kWh | electricity\production mix | Energy | 0.021434 | 0 | 0.010502 | 0 | 232.6801 | 0
9565ff56-c6d9-3bb5-b10b-9046cd64ffaa | Electricity, production mix NORDEL {NORDEL} | kWh | electricity\production mix | Energy | 0.054595 | 0 | 0.044085 | 0 | 181.9029 | 0
3d630389-4329-3cf4-8183-90568dae357d | Electricity, production mix photovoltaic, at plant {TH} | kWh | electricity by fuel\photovoltaic | Energy | 0.019671 | 0 | 0.0009644 | 0 | 58.6547 | 9.6258
4a76104d-e61b-372b-ae59-d2d8cc2d24e0 | Electricity, production mix photovoltaic, at plant {TR} | kWh | electricity by fuel\photovoltaic | Energy | 0.02026 | 0 | 0.00098961 | 0 | 61.2342 | 9.6261
69bc1ccd-1dc2-3a3f-9e59-6e06962e630d | Electricity, production mix photovoltaic, at plant {US} | kWh | electricity by fuel\photovoltaic | Energy | 0.01924 | 0 | 0.00091653 | 0 | 56.3009 | 9.6259
7f3b81e2-200a-3e86-ae89-47f8e5a3603e | Electricity, production mix photovoltaic, at plant {ZA} | kWh | electricity by fuel\photovoltaic | Energy | 0.017268 | 0 | 0.00084595 | 0 | 52.8354 | 9.6259
aa0782d6-2e7c-39d2-a1b5-68d0f9318d2b | Electricity, PV, at 1.3 MWp slanted-roof, multi-Si, panel, mounted {CH} | kWh | electricity by fuel\photovoltaic | Energy | 0.026167 | 0 | 0.0013684 | 0 | 64.1381 | 9.6258
d1375835-c2ed-3a67-ad14-3ef445b345ee | Electricity, PV, at 156 kWp flat-roof, multi-Si {CH} | kWh | electricity by fuel\photovoltaic | Energy | 0.029583 | 0 | 0.0014347 | 0 | 69.5537 | 9.6258
9f8b1802-8f4c-3d11-8d3f-f130810332d4 | Electricity, PV, at 156 kWp flat-roof, single-Si {CH} | kWh | electricity by fuel\photovoltaic | Energy | 0.029228 | 0 | 0.0014346 | 0 | 67.2448 | 9.6258
2e6aadf3-128f-3fca-84a1-41d72d0fdf40 | Electricity, PV, at 280 kWp flat-roof, multi-Si {CH} | kWh | electricity by fuel\photovoltaic | Energy | 0.028989 | 0 | 0.0014056 | 0 | 67.6863 | 9.6258
115f0fa9-3fb0-3497-bcd4-7c8a8a7a5273 | Electricity, PV, at 280 kWp flat-roof, single-Si {CH} | kWh | electricity by fuel\photovoltaic | Energy | 0.028634 | 0 | 0.0014057 | 0 | 65.3787 | 9.6258
48d170f2-4335-3203-bf73-c4dd2606438b | Electricity, PV, at 3.5 MWp open ground, multi-Si {US} | kWh | electricity by fuel\photovoltaic | Energy | 0.022079 | 0 | 0.001171 | 0 | 69.5526 | 9.6257
ea887e00-315c-3d29-a1fc-4aaa3191a7b3 | Electricity, PV, at 324 kWp flat-roof, multi-Si {DE} | kWh | electricity by fuel\photovoltaic | Energy | 0.034113 | 0 | 0.0016506 | 0 | 77.853 | 9.6258
fe16c5a3-afbe-32dd-944c-f4c44302730c | Electricity, PV, at 3kWp facade installation, multi-Si, panel, mounted {CH} | kWh | electricity by fuel\photovoltaic | Energy | 0.048385 | 0 | 0.0024098 | 0 | 136.1423 | 9.6258
26e4f210-ee55-38e5-9d85-63443354d90f | Electricity, PV, at 3kWp facade installation, single-Si, panel, mounted {CH} | kWh | electricity by fuel\photovoltaic | Energy | 0.047993 | 0 | 0.0024088 | 0 | 132.9265 | 9.6258
e807e6a7-3b90-3dbd-b05e-05a24ea2a411 | Electricity, PV, at 3kWp facade, multi-Si, laminated, integrated {CH} | kWh | electricity by fuel\photovoltaic | Energy | 0.043652 | 0 | 0.002249 | 0 | 126.1067 | 9.6258
9ec6c9fb-cefe-3a97-ac98-a5ae8a9b07d0 | Electricity, PV, at 3kWp facade, single-Si, laminated, integrated {CH} | kWh | electricity by fuel\photovoltaic | Energy | 0.043624 | 0 | 0.0022603 | 0 | 123.6631 | 9.6258
3ee53b90-021d-3fa3-b3d7-450fa30f1bc7 | Electricity, PV, at 3kWp flat roof installation, multi-Si {CH} | kWh | electricity by fuel\photovoltaic | Energy | 0.035018 | 0 | 0.0016865 | 0 | 99.1173 | 9.6258
6d04432e-4dd5-3441-91a4-f98ba65766d0 | Electricity, PV, at 3kWp flat roof installation, single-Si {CH} | kWh | electricity by fuel\photovoltaic | Energy | 0.034655 | 0 | 0.0016858 | 0 | 96.7952 | 9.6258
4f6e0607-392c-37aa-b17c-92ab5c43c2db | Electricity, PV, at 3kWp slanted-roof, a-Si, lam., integrated {CH} | kWh | electricity by fuel\photovoltaic | Energy | 0.038971 | 0 | 0.0014998 | 0 | 89.4817 | 9.6257
2b979cc9-d939-3be0-9fb0-363a95828efa | Electricity, PV, at 3kWp slanted-roof, a-Si, panel, mounted {CH} | kWh | electricity by fuel\photovoltaic | Energy | 0.056556 | 0 | 0.0019978 | 0 | 129.7544 | 9.6257
8d9bb3b1-5c0e-3633-bc92-9630ff9b3949 | Electricity, PV, at 3kWp slanted-roof, CdTe, laminated, integrated {CH} | kWh | electricity by fuel\photovoltaic | Energy | 0.024203 | 0 | 0.0010819 | 0 | 75.1281 | 9.6258
27c55801-6887-385f-a254-de67ce14dc11 | Electricity, PV, at 3kWp slanted-roof, CdTe, panel, mounted {CH} | kWh | electricity by fuel\photovoltaic | Energy | 0.024043 | 0 | 0.0010845 | 0 | 75.6834 | 9.6258
f512176f-544f-36b1-814a-a7697efabd89 | Electricity, PV, at 3kWp slanted-roof, CIS, laminated, integrated {CH} | kWh | electricity by fuel\photovoltaic | Energy | 0.027516 | 0 | 0.0018335 | 0 | 82.6787 | 9.6258
b625fe38-4310-3b91-8e6a-e66f9a9ee3fd | Electricity, PV, at 3kWp slanted-roof, CIS, panel, mounted {CH} | kWh | electricity by fuel\photovoltaic | Energy | 0.031465 | 0 | 0.0019562 | 0 | 91.8402 | 9.6258
e9d86e37-2fe5-392d-b48d-87ecbd77e5bf | Electricity, PV, at 3kWp slanted-roof, multi-Si, laminated, integrated {CH} | kWh | electricity by fuel\photovoltaic | Energy | 0.031037 | 0 | 0.0016388 | 0 | 91.2237 | 9.6258
f5c4769e-396f-3412-8a09-096dcf886188 | Electricity, PV, at 3kWp slanted-roof, multi-Si, panel, mounted {CH} | kWh | electricity by fuel\photovoltaic | Energy | 0.034023 | 0 | 0.0017292 | 0 | 98.504 | 9.6258
72dffbdc-8b42-35d0-bebd-8ce487d8e806 | Electricity, PV, at 3kWp slanted-roof, ribbon-Si, lam., integrated {CH} | kWh | electricity by fuel\photovoltaic | Energy | 0.040119 | 0 | 0.0032466 | 0 | 99.4177 | 9.6257
c81a4158-b0d6-30e2-a407-e92527377347 | Electricity, PV, at 3kWp slanted-roof, ribbon-Si, panel, mounted {CH} | kWh | electricity by fuel\photovoltaic | Energy | 0.045697 | 0 | 0.0034068 | 0 | 112.9403 | 9.6257
b2eb7add-9891-3ff4-9bfe-745c2fc9123f | Electricity, PV, at 3kWp slanted-roof, single-Si, laminated, integrated {CH} | kWh | electricity by fuel\photovoltaic | Energy | 0.030981 | 0 | 0.0016418 | 0 | 89.5086 | 9.6258
59f4d427-7f7b-30e8-a432-9218ec1b20a2 | Electricity, PV, at 3kWp slanted-roof, single-Si, panel, mounted {CH} | kWh | electricity by fuel\photovoltaic | Energy | 0.033737 | 0 | 0.0017252 | 0 | 96.2288 | 9.6258
5b6674f5-0de2-3b4e-9ccd-9478ac117655 | Electricity, PV, at 450 kWp flat-roof, single-Si {DE} | kWh | electricity by fuel\photovoltaic | Energy | 0.033518 | 0 | 0.0016444 | 0 | 74.53 | 9.6258
9ed3eef8-ec25-3b17-8eb0-cd4556b53448 | Electricity, PV, at 560 kWp open ground, single-Si {CH} | kWh | electricity by fuel\photovoltaic | Energy | 0.041146 | 0 | 0.0020026 | 0 | 135.7883 | 9.6258
66f5a4d3-740c-3e6a-8b94-f1acc534fef4 | Electricity, PV, at 569 kWp open ground, multi-Si {ES} | kWh | electricity by fuel\photovoltaic | Energy | 0.022718 | 0 | 0.0011078 | 0 | 68.1232 | 9.6262
6c48a312-fefb-3fc1-8982-6f336186b558 | Electricity, PV, at 570 kWp open ground, multi-Si {ES} | kWh | electricity by fuel\photovoltaic | Energy | 0.022715 | 0 | 0.0011076 | 0 | 68.1151 | 9.6262
1d9ed2e5-7666-3719-a728-45f43cb44c00 | Electricity, production mix ZA {ZA} | kWh | electricity\production mix | Energy | 1.0117 | 0 | 0.0045112 | 0 | 1265.975 | 0
e10948cd-8c10-36ac-a10b-e7009660c5c2 | Electricity, PV in PVT-System, 16.7kWp, single-Si, slanted-roof {CH} | kWh | heat\pvt\heating systems | Energy | 0.039577 | 0 | 0.0022303 | 0 | 97.3648 | 9.6257
48c3091a-968a-372c-9244-72487c6cc606 | Electricity, PV, at 93 kWp slanted-roof, multi-Si, laminated, integrated {CH} | kWh | electricity by fuel\photovoltaic | Energy | 0.023159 | 0 | 0.0012524 | 0 | 55.1208 | 9.6258
660db6e6-0993-3c96-bbe4-4c57a2a3ab7f | Electricity, PV, at 93 kWp slanted-roof, multi-Si, panel, mounted {CH} | kWh | electricity by fuel\photovoltaic | Energy | 0.026131 | 0 | 0.0013415 | 0 | 62.3773 | 9.6258
260bec08-2122-38ea-89b3-0699c33c9f3d | Electricity, PV, at 93 kWp slanted-roof, single-Si, laminated, integrated {CH} | kWh | electricity by fuel\photovoltaic | Energy | 0.023108 | 0 | 0.001256 | 0 | 53.4166 | 9.6258
9249422a-f294-37c4-9260-97e54e41695c | Electricity, PV, at 93 kWp slanted-roof, single-Si, panel, mounted {CH} | kWh | electricity by fuel\photovoltaic | Energy | 0.025852 | 0 | 0.0013382 | 0 | 60.1148 | 9.6258
f7654254-5dba-3302-af6d-e7a74b01bebf | Electricity, nuclear, at power plant {CH} | kWh | electricity by fuel\waste\nuclear | Energy | 0.014604 | 0 | 0.00025586 | 0 | 558.2311 | 0
0108a517-7311-3f83-a805-e653f5bd2c89 | Electricity, nuclear, at power plant {DE} | kWh | electricity by fuel\waste\nuclear | Energy | 0.0097614 | 0 | 0.00033505 | 0 | 538.9071 | 0
d563c212-31f6-39e6-9fa9-1f54a9aceda2 | Electricity, nuclear, at power plant {UCTE} | kWh | electricity by fuel\waste\nuclear | Energy | 0.0078087 | 0 | 0.00032609 | 0 | 712.661 | 0
5c4ed618-d952-3a8e-a8d9-04f3927f12d6 | Electricity, nuclear, at power plant {US} | kWh | electricity by fuel\waste\nuclear | Energy | 0.012785 | 0 | 0.0003438 | 0 | 592.8847 | 0
a6c6744d-d6e7-3804-87b2-e1efa1a9146b | Electricity, nuclear, at power plant boiling water reactor {CH} | kWh | electricity by fuel\waste\nuclear\bwr | Energy | 0.015471 | 0 | 0.00026294 | 0 | 574.0493 | 0.47484
ecf35b33-e186-3b5a-9bd5-d60bd87f9518 | Electricity, nuclear, at power plant boiling water reactor {DE} | kWh | electricity by fuel\waste\nuclear\bwr | Energy | 0.010388 | 0 | 0.000367 | 0 | 559.4271 | 0.46829
7a156483-a4ef-3d1b-a9c3-b5dc590e799f | Electricity, nuclear, at power plant boiling water reactor {UCTE} | kWh | electricity by fuel\waste\nuclear\bwr | Energy | 0.0076131 | 0 | 0.00032678 | 0 | 593.1863 | 0.46838
6000730d-55b4-3617-8097-d8f8d33f30d1 | Electricity, nuclear, at power plant boiling water reactor {US} | kWh | electricity by fuel\waste\nuclear\bwr | Energy | 0.011937 | 0 | 0.00036231 | 0 | 621.0251 | 0.23403
b5fde38b-ee84-39b8-bed7-216d51f4a90e | Electricity, nuclear, at power plant pressure water reactor {CH} | kWh | electricity by fuel\waste\nuclear\pwr | Energy | 0.013828 | 0 | 0.00024957 | 0 | 544.0675 | 0.57054
45c5821e-cf95-3d4d-a8f1-525a18bfe93d | Electricity, nuclear, at power plant pressure water reactor {CN} | kWh | electricity by fuel\waste\nuclear\pwr | Energy | 0.0093779 | 0 | 0.00031402 | 0 | 480.0704 | 1.0233
6ee93188-b1d9-3659-a6a9-f708e741ddfd | Electricity, nuclear, at power plant pressure water reactor {DE} | kWh | electricity by fuel\waste\nuclear\pwr | Energy | 0.0095056 | 0 | 0.000322 | 0 | 530.5257 | 0.56927
f70df649-dd9e-3fef-b46e-6a867c000041 | Electricity, nuclear, at power plant pressure water reactor {FR} | kWh | electricity by fuel\waste\nuclear\pwr | Energy | 0.0065984 | 0 | 0.00030747 | 0 | 832.7188 | 0.37042
cff2cccb-d316-34bd-94d6-0be8cf16a688 | Electricity, nuclear, at power plant pressure water reactor {UCTE} | kWh | electricity by fuel\waste\nuclear\pwr | Energy | 0.0078305 | 0 | 0.00032601 | 0 | 725.936 | 0.42688
bb60a284-9cda-332e-8e2e-e0d3a26e85bf | Electricity, nuclear, at power plant pressure water reactor {US} | kWh | electricity by fuel\waste\nuclear\pwr | Energy | 0.013212 | 0 | 0.00033448 | 0 | 578.7088 | 0.28701
350a9796-22ba-37ac-8733-4dba1db18e3b | Electricity, at 1005MW wind farm, offshore, 15MW turbines {RER} | kWh | electricity by fuel\wind | Energy | 0.014355 | 3.1393e-05 | 0.0004199 | 0 | 44.5987 | 10.093
79a7b7d6-d0eb-48f2-bae7-da98facdae0f | Electricity, at 100MW wind farm, onshore, 2.3MW turbines {RER} | kWh | electricity by fuel\wind | Energy | 0.014768 | 4.2894e-05 | 0.00049584 | 0 | 42.5664 | 10.1044
8a41b822-3ac8-372e-904e-ef4190c05f41 | Electricity, at 100MW wind farm, onshore, 4.5 MW turbines {RER} | kWh | electricity by fuel\wind | Energy | 0.0098329 | 4.2924e-05 | 0.00035598 | 0 | 31.4437 | 10.1044
414b2eda-6015-3e40-b0ea-b36d4c8e0c96 | Electricity, at 100MW wind farm, onshore, 6.2MW turbines {RER} | kWh | electricity by fuel\wind | Energy | 0.01167 | 4.3324e-05 | 0.00041773 | 0 | 35.2305 | 10.1048
7fed9d35-290b-3514-9d8e-95dd9d71d7f2 | Electricity, at 150MW wind farm, offshore, 5MW turbines {RER} | kWh | electricity by fuel\wind | Energy | 0.021089 | 3.1393e-05 | 0.00052821 | 0 | 59.3329 | 10.093
e279b386-d58f-3b89-bd34-e6758b20f7fc | Electricity, at 200MW wind farm, onshore, 3.4MW turbines {RER} | kWh | electricity by fuel\wind | Energy | 0.012645 | 4.3368e-05 | 0.00044703 | 0 | 36.1988 | 10.1048
ddfac649-b18a-36e8-87be-b909a40d2b6d | Electricity, at 740MW wind farm, offshore, 10MW turbines {RER} | kWh | electricity by fuel\wind | Energy | 0.017506 | 3.1393e-05 | 0.00049864 | 0 | 52.4916 | 10.093
542e8ae5-f22c-39fe-8d11-7681851e9dfc | Electricity, at wind farm {CH} | kWh | electricity by fuel\wind | Energy | 0.017308 | 5.1424e-05 | 0.00061691 | 0 | 47.3932 | 10.1128
b35b43a0-cf11-3cf1-ba91-54faaf294f6c | Electricity, at wind farm {RER} | kWh | electricity by fuel\wind | Energy | 0.014123 | 0 | 0.00046786 | 0 | 41.1578 | 0
a61f7b4e-2c3c-3367-97ba-53fc2feffb6b | xx Electricity, at wind power plant {CH} | kWh | electricity by fuel\wind | Energy | 0.0175 | 0 | 0.00046788 | 0 | 47.4632 | 0
0e678922-d768-37a1-a8d0-ee3c8f9cf959 | xx Electricity, at wind power plant {RER} | kWh | electricity by fuel\wind | Energy | 0.011565 | 0 | 0.00030961 | 0 | 33.8457 | 0
23f2cd16-32d3-3312-85c9-8095bfe6815c | xx Electricity, at wind power plant 2MW, offshore {OCE} | kWh | electricity by fuel\wind | Energy | 0.014409 | 0 | 0.0004587 | 0 | 38.1115 | 10.062
bc6483f1-b96c-3fc1-b8b4-206d9cd2b855 | xx Electricity, at wind power plant 600kW {CH} | kWh | electricity by fuel\wind | Energy | 0.017261 | 0 | 0.00046719 | 0 | 47.43 | 10.062
f1ae6c0c-9895-3637-b81d-f1d8460642a9 | xx Electricity, at wind power plant 800kW {CH} | kWh | electricity by fuel\wind | Energy | 0.016393 | 0 | 0.00042502 | 0 | 43.8617 | 10.062
25a227ad-f0a6-3ca5-8fe3-c0429729d1a0 | xx Electricity, at wind power plant 800kW {RER} | kWh | electricity by fuel\wind | Energy | 0.011507 | 0 | 0.00030657 | 0 | 33.7587 | 10.062
3d325506-f224-3475-962b-4352875acb40 | Electricity, residential, by combustion of hydrogen using CHP, allocated by exergy, distributed by pipeline, produced by Auto-thermal reforming using natural gas from Switzerland {CH} | kWh | heat\synthetic\transformation | Energy | 0.87831 | 0 | 0.0077109 | 0 | 1169.0171 | 0.825
c7d25614-90ef-3ad1-8618-6be0ffbe3ab0 | Electricity, residential, by combustion of hydrogen using CHP, allocated by exergy, distributed by pipeline, produced by Auto-thermal reforming, with CCS using natural gas from Switzerland {CH} | kWh | heat\synthetic\transformation | Energy | 0.26634 | 0 | 0.0076119 | 0 | 541.6081 | 0.825
b0bd101a-4c98-3fdd-a887-b574af48d69d | Electricity, residential, by combustion of hydrogen using CHP, allocated by exergy, distributed by pipeline, produced by Electrolysis, AEC using electricity from grid {CH} | kWh | heat\synthetic\transformation | Energy | 0.39814 | 0 | 0.089447 | 0 | 1875.2352 | 0.825
b46a23ba-e68a-3a09-9613-2b5b4d01f54e | Electricity, residential, by combustion of hydrogen using CHP, allocated by exergy, distributed by pipeline, produced by Electrolysis, PEM using electricity from grid {CH} | kWh | heat\synthetic\transformation | Energy | 0.40945 | 0 | 0.092462 | 0 | 1928.327 | 0.825
438bc027-1cd6-3aff-ab0a-54c061c6c1d7 | Electricity, residential, by combustion of hydrogen using CHP, allocated by exergy, distributed by pipeline, produced by Electrolysis, PEM using electricity from Solar PV + Wind (MA) {CH} | kWh | heat\synthetic\transformation | Energy | 0.11406 | 0 | 0.0085488 | 0 | 345.7069 | 0.825
9beda5cc-287f-3bd7-9299-1f399acc5332 | Electricity, residential, by combustion of hydrogen using CHP, allocated by exergy, distributed by pipeline, produced by Electrolysis, SOEC using electricity from grid {CH} | kWh | heat\synthetic\transformation | Energy | 0.37342 | 0 | 0.079164 | 0 | 1677.6831 | 0.825
4a0e1196-ea7b-39f3-9f56-ad9abb2803a7 | Electricity, residential, by combustion of hydrogen using CHP, allocated by exergy, distributed by pipeline, produced by Electrolysis, SOEC with steam input using electricity from grid {CH} | kWh | heat\synthetic\transformation | Energy | 0.45646 | 0 | 0.074233 | 0 | 1699.7792 | 0.825
ca76af14-98bb-3681-9f9c-94dbe105f90a | Electricity, residential, by combustion of hydrogen using CHP, allocated by exergy, distributed by pipeline, produced by Pyrolysis using liquefied natural gas from Algeria {CH} | kWh | heat\synthetic\transformation | Energy | 0.61964 | 0 | 0.017629 | 0 | 1450.2696 | 0.825
607f5d33-4736-3733-9441-bdcedfa67fe6 | Electricity, residential, by combustion of hydrogen using CHP, allocated by exergy, distributed by pipeline, produced by Pyrolysis using natural gas from Switzerland {CH} | kWh | heat\synthetic\transformation | Energy | 0.58919 | 0 | 0.021275 | 0 | 1445.9063 | 0.825
e140216d-0e2e-3e5f-9288-5baeb793d835 | Electricity, residential, by combustion of hydrogen using CHP, allocated by exergy, distributed by pipeline, produced by Steam Methane Reforming using liquefied natural gas from Algeria {CH} | kWh | heat\synthetic\transformation | Energy | 0.8737 | 0 | 0.005056 | 0 | 1123.2395 | 0.825
2535c167-8954-3311-93a9-ad36b3570d02 | Electricity, residential, by combustion of hydrogen using CHP, allocated by exergy, distributed by pipeline, produced by Steam Methane Reforming using natural gas from Switzerland {CH} | kWh | heat\synthetic\transformation | Energy | 0.85428 | 0 | 0.0073821 | 0 | 1120.4559 | 0.825
8bdbdecd-ac2f-319b-819b-e8f1b5bfb967 | Electricity, residential, by combustion of hydrogen using CHP, allocated by exergy, distributed by pipeline, produced by Steam Methane Reforming, with CCS using liquefied natural gas from Algeria {CH} | kWh | heat\synthetic\transformation | Energy | 0.42594 | 0 | 0.0052192 | 0 | 676.0418 | 0.825
57aa8433-034d-3f62-8382-58ed6d517ecb | Electricity, residential, by combustion of hydrogen using CHP, allocated by exergy, distributed by pipeline, produced by Steam Methane Reforming, with CCS using natural gas from Switzerland {CH} | kWh | heat\synthetic\transformation | Energy | 0.40637 | 0 | 0.0075065 | 0 | 672.488 | 0.825
684f680a-9d05-355e-9db3-341c0c5436a7 | Electricity, residential, by combustion of hydrogen using CHP, allocated by exergy, distributed by truck, produced by Electrolysis, AEC using electricity from grid {CH} | kWh | heat\synthetic\transformation | Energy | 0.54117 | 0 | 0.099866 | 0 | 2198.4171 | 0.825
a2b4f889-0d78-33db-8e54-61587531cf53 | Electricity, residential, by combustion of hydrogen using CHP, allocated by exergy, distributed by truck, produced by Electrolysis, PEM using electricity from grid {CH} | kWh | heat\synthetic\transformation | Energy | 0.55278 | 0 | 0.10296 | 0 | 2252.8902 | 0.825
820f92cb-7853-3ab9-b159-e7ff8c2c0651 | Electricity, residential, by combustion of hydrogen using CHP, allocated by exergy, distributed by truck, produced by Electrolysis, SOEC using electricity from grid {CH} | kWh | heat\synthetic\transformation | Energy | 0.51581 | 0 | 0.089316 | 0 | 1995.7235 | 0.825
ec876ea1-f748-3899-b9e7-d3b8f5929d95 | Electricity, residential, by combustion of hydrogen using CHP, allocated by exergy, distributed by truck, produced by Electrolysis, SOEC with steam input using electricity from grid {CH} | kWh | heat\synthetic\transformation | Energy | 0.601 | 0 | 0.084257 | 0 | 2018.3937 | 0.825
23a55f41-787f-33a7-84e2-50b5959dbe54 | Electricity, residential, by conversion of hydrogen using fuel cell, PEM, allocated by exergy, distributed by pipeline, produced by Auto-thermal reforming using natural gas from Switzerland {CH} | kWh | heat\synthetic\transformation | Energy | 0.73719 | 0 | 0.0065331 | 0 | 994.4472 | 0
581c417d-609e-309b-918c-b236852843f4 | Electricity, residential, by conversion of hydrogen using fuel cell, PEM, allocated by exergy, distributed by pipeline, produced by Auto-thermal reforming, with CCS using natural gas from Switzerland {CH} | kWh | heat\synthetic\transformation | Energy | 0.22459 | 0 | 0.0064502 | 0 | 468.9105 | 0
00737c31-6bf3-3952-a6db-81dc64aa69b3 | Electricity, residential, by conversion of hydrogen using fuel cell, PEM, allocated by exergy, distributed by pipeline, produced by Electrolysis, AEC using electricity from grid {CH} | kWh | heat\synthetic\transformation | Energy | 0.33498 | 0 | 0.074998 | 0 | 1585.9969 | 0
8df2fee3-9936-3a02-8513-32004640d4ca | Electricity, residential, by conversion of hydrogen using fuel cell, PEM, allocated by exergy, distributed by pipeline, produced by Electrolysis, PEM using electricity from grid {CH} | kWh | heat\synthetic\transformation | Energy | 0.34446 | 0 | 0.077523 | 0 | 1630.4682 | 0
3ad53529-7aea-3aa6-8590-33ebfbcdfd58 | Electricity, residential, by conversion of hydrogen using fuel cell, PEM, allocated by exergy, distributed by pipeline, produced by Electrolysis, PEM using electricity from Solar PV + Wind (MA) {CH} | kWh | heat\synthetic\transformation | Energy | 0.097032 | 0 | 0.0072351 | 0 | 304.8178 | 0
6e0417cc-0813-3134-aa44-416977fb4b55 | Electricity, residential, by conversion of hydrogen using fuel cell, PEM, allocated by exergy, distributed by pipeline, produced by Electrolysis, SOEC using electricity from grid {CH} | kWh | heat\synthetic\transformation | Energy | 0.31428 | 0 | 0.066385 | 0 | 1420.5213 | 0
ab9f4f6c-4c71-3da2-aafb-e6aef59e0ed8 | Electricity, residential, by conversion of hydrogen using fuel cell, PEM, allocated by exergy, distributed by pipeline, produced by Electrolysis, SOEC with steam input using electricity from grid {CH} | kWh | heat\synthetic\transformation | Energy | 0.38383 | 0 | 0.062254 | 0 | 1439.0297 | 0
6ba615ac-d91e-3aba-865c-a7f53fd028d2 | Electricity, residential, by conversion of hydrogen using fuel cell, PEM, allocated by exergy, distributed by pipeline, produced by Pyrolysis using liquefied natural gas from Algeria {CH} | kWh | heat\synthetic\transformation | Energy | 0.52052 | 0 | 0.014841 | 0 | 1230.0328 | 0
86fdf9eb-bd0f-32f6-9d9e-51760e2e9f27 | Electricity, residential, by conversion of hydrogen using fuel cell, PEM, allocated by exergy, distributed by pipeline, produced by Pyrolysis using natural gas from Switzerland {CH} | kWh | heat\synthetic\transformation | Energy | 0.49502 | 0 | 0.017895 | 0 | 1226.378 | 0
9840455a-0a3a-3a0f-9e47-7cf3ec51bcd3 | Electricity, residential, by conversion of hydrogen using fuel cell, PEM, allocated by exergy, distributed by pipeline, produced by Steam Methane Reforming using liquefied natural gas from Algeria {CH} | kWh | heat\synthetic\transformation | Energy | 0.73333 | 0 | 0.0043093 | 0 | 956.1025 | 0
3de61cda-abcd-35b8-a873-b0c239beb1a6 | Electricity, residential, by conversion of hydrogen using fuel cell, PEM, allocated by exergy, distributed by pipeline, produced by Steam Methane Reforming using natural gas from Switzerland {CH} | kWh | heat\synthetic\transformation | Energy | 0.71706 | 0 | 0.0062577 | 0 | 953.7709 | 0
eca8dbdb-6fc4-3257-8ffc-eccec9a3bdc5 | Electricity, residential, by conversion of hydrogen using fuel cell, PEM, allocated by exergy, distributed by pipeline, produced by Steam Methane Reforming, with CCS using liquefied natural gas from Algeria {CH} | kWh | heat\synthetic\transformation | Energy | 0.35827 | 0 | 0.004446 | 0 | 581.5162 | 0
573eef07-7ee5-3f64-9289-96ccfa165b21 | Electricity, residential, by conversion of hydrogen using fuel cell, PEM, allocated by exergy, distributed by pipeline, produced by Steam Methane Reforming, with CCS using natural gas from Switzerland {CH} | kWh | heat\synthetic\transformation | Energy | 0.34188 | 0 | 0.006362 | 0 | 578.5394 | 0
13eafdfa-3a13-3107-841b-7d4ab54cee72 | Electricity, residential, by conversion of hydrogen using fuel cell, PEM, allocated by exergy, distributed by truck, produced by Electrolysis, AEC using electricity from grid {CH} | kWh | heat\synthetic\transformation | Energy | 0.45478 | 0 | 0.083725 | 0 | 1856.6794 | 0
09fd443a-a40d-321a-bb95-b5d61ef2d3b5 | Electricity, residential, by conversion of hydrogen using fuel cell, PEM, allocated by exergy, distributed by truck, produced by Electrolysis, PEM using electricity from grid {CH} | kWh | heat\synthetic\transformation | Energy | 0.4645 | 0 | 0.086316 | 0 | 1902.3079 | 0
afef6620-dd44-3fea-a698-71b9dbef57a3 | Electricity, residential, by conversion of hydrogen using fuel cell, PEM, allocated by exergy, distributed by truck, produced by Electrolysis, SOEC using electricity from grid {CH} | kWh | heat\synthetic\transformation | Energy | 0.43353 | 0 | 0.074888 | 0 | 1686.8964 | 0
703c04e0-6eac-3804-90bc-c63ee19b01a1 | Electricity, residential, by conversion of hydrogen using fuel cell, PEM, allocated by exergy, distributed by truck, produced by Electrolysis, SOEC with steam input using electricity from grid {CH} | kWh | heat\synthetic\transformation | Energy | 0.5049 | 0 | 0.07065 | 0 | 1705.8857 | 0
916ca01a-aaf0-35d2-a262-d2752c1f87f2 | Electricity, residential, by conversion of hydrogen using fuel cell, SOFC, allocated by exergy, distributed by pipeline, produced by Auto-thermal reforming using natural gas from Switzerland {CH} | kWh | heat\synthetic\transformation | Energy | 0.73901 | 0 | 0.006557 | 0 | 983.5546 | 0
f4d164d7-609d-3bcb-9e5e-5a47d8d34911 | Electricity, residential, by conversion of hydrogen using fuel cell, SOFC, allocated by exergy, distributed by pipeline, produced by Auto-thermal reforming, with CCS using natural gas from Switzerland {CH} | kWh | heat\synthetic\transformation | Energy | 0.22482 | 0 | 0.0064739 | 0 | 456.3993 | 0
fc8236d2-5b90-30d6-be91-f29d98d0bf94 | Electricity, residential, by conversion of hydrogen using fuel cell, SOFC, allocated by exergy, distributed by pipeline, produced by Electrolysis, AEC using electricity from grid {CH} | kWh | heat\synthetic\transformation | Energy | 0.33556 | 0 | 0.075232 | 0 | 1576.9262 | 0
f0b80b65-ba18-3606-a226-bba1302c3faa | Electricity, residential, by conversion of hydrogen using fuel cell, SOFC, allocated by exergy, distributed by pipeline, produced by Electrolysis, PEM using electricity from grid {CH} | kWh | heat\synthetic\transformation | Energy | 0.34507 | 0 | 0.077766 | 0 | 1621.5344 | 0
2b3939c6-15cb-3ee0-9e01-293d32716f9f | Electricity, residential, by conversion of hydrogen using fuel cell, SOFC, allocated by exergy, distributed by pipeline, produced by Electrolysis, PEM using electricity from Solar PV + Wind (MA) {CH} | kWh | heat\synthetic\transformation | Energy | 0.096878 | 0 | 0.0072611 | 0 | 291.8011 | 0
2147c0d2-ebb1-3b4d-84db-3f8896a25ab3 | Electricity, residential, by conversion of hydrogen using fuel cell, SOFC, allocated by exergy, distributed by pipeline, produced by Electrolysis, SOEC using electricity from grid {CH} | kWh | heat\synthetic\transformation | Energy | 0.31479 | 0 | 0.066593 | 0 | 1410.9409 | 0
d1897824-8bb9-3a64-8616-7a03cbffa645 | Electricity, residential, by conversion of hydrogen using fuel cell, SOFC, allocated by exergy, distributed by pipeline, produced by Electrolysis, SOEC with steam input using electricity from grid {CH} | kWh | heat\synthetic\transformation | Energy | 0.38456 | 0 | 0.062449 | 0 | 1429.5063 | 0
71cf5e88-6f99-3dff-a626-171d53760c6e | Electricity, residential, by conversion of hydrogen using fuel cell, SOFC, allocated by exergy, distributed by pipeline, produced by Pyrolysis using liquefied natural gas from Algeria {CH} | kWh | heat\synthetic\transformation | Energy | 0.52167 | 0 | 0.01489 | 0 | 1219.8658 | 0
ad3d4f96-9f9e-3656-ba8d-2eb38056aa55 | Electricity, residential, by conversion of hydrogen using fuel cell, SOFC, allocated by exergy, distributed by pipeline, produced by Pyrolysis using natural gas from Switzerland {CH} | kWh | heat\synthetic\transformation | Energy | 0.49609 | 0 | 0.017954 | 0 | 1216.1997 | 0
0cfd3dce-9573-33f4-aaed-cc1e117d5f9c | Electricity, residential, by conversion of hydrogen using fuel cell, SOFC, allocated by exergy, distributed by pipeline, produced by Steam Methane Reforming using liquefied natural gas from Algeria {CH} | kWh | heat\synthetic\transformation | Energy | 0.73514 | 0 | 0.0043264 | 0 | 945.0918 | 0
8d43df76-2376-3216-9236-1eb4040615f5 | Electricity, residential, by conversion of hydrogen using fuel cell, SOFC, allocated by exergy, distributed by pipeline, produced by Steam Methane Reforming using natural gas from Switzerland {CH} | kWh | heat\synthetic\transformation | Energy | 0.71882 | 0 | 0.0062808 | 0 | 942.753 | 0
c6ef276d-0fc2-3c8c-bc3b-08718755ab75 | Electricity, residential, by conversion of hydrogen using fuel cell, SOFC, allocated by exergy, distributed by pipeline, produced by Steam Methane Reforming, with CCS using liquefied natural gas from Algeria {CH} | kWh | heat\synthetic\transformation | Energy | 0.35892 | 0 | 0.0044635 | 0 | 569.3518 | 0
5a0a0fd4-ebf4-33b1-bf60-b391fce87ba9 | Electricity, residential, by conversion of hydrogen using fuel cell, SOFC, allocated by exergy, distributed by pipeline, produced by Steam Methane Reforming, with CCS using natural gas from Switzerland {CH} | kWh | heat\synthetic\transformation | Energy | 0.34248 | 0 | 0.0063853 | 0 | 566.3658 | 0
87de0233-decf-3f44-a135-d87acf98429d | Electricity, residential, by conversion of hydrogen using fuel cell, SOFC, allocated by exergy, distributed by truck, produced by Electrolysis, AEC using electricity from grid {CH} | kWh | heat\synthetic\transformation | Energy | 0.45576 | 0 | 0.083988 | 0 | 1848.5078 | 0
31bde594-35a7-32c6-a986-30b8d3c6eb63 | Electricity, residential, by conversion of hydrogen using fuel cell, SOFC, allocated by exergy, distributed by truck, produced by Electrolysis, PEM using electricity from grid {CH} | kWh | heat\synthetic\transformation | Energy | 0.46552 | 0 | 0.086587 | 0 | 1894.2765 | 0
a6b5752d-b312-307b-83cf-698c54a01dc0 | Electricity, residential, by conversion of hydrogen using fuel cell, SOFC, allocated by exergy, distributed by truck, produced by Electrolysis, SOEC using electricity from grid {CH} | kWh | heat\synthetic\transformation | Energy | 0.43445 | 0 | 0.075123 | 0 | 1678.2026 | 0
1c6f5aeb-5845-3d87-9e9a-59434fd00013 | Electricity, residential, by conversion of hydrogen using fuel cell, SOFC, allocated by exergy, distributed by truck, produced by Electrolysis, SOEC with steam input using electricity from grid {CH} | kWh | heat\synthetic\transformation | Energy | 0.50603 | 0 | 0.070872 | 0 | 1697.2503 | 0
2ccd7859-0778-3671-88ad-1dde013fbfe5 | Electricity, residential, by conversion of methanol using fuel cell, DMFC allocated by exergy, distributed by truck, produced by Electrolysis, PEM using electricity from grid and carbon sourced from Cement plant (100:0 alloc.) {CH} | kWh | heat\synthetic\transformation | Energy | 1.1555 | 0 | 0.16165 | 0 | 3611.0139 | 0
98d2020d-4f0d-31be-8243-214622fdc72f | Electricity, residential, by conversion of methanol using fuel cell, DMFC allocated by exergy, distributed by truck, produced by Electrolysis, PEM using electricity from grid and carbon sourced from DAC {CH} | kWh | heat\synthetic\transformation | Energy | 1.2293 | 0 | 0.90797 | 0.6798 | 3830.2787 | 0
87cc630d-0840-30de-834a-f3592164520c | Electricity, residential, by conversion of methanol using fuel cell, DMFC allocated by exergy, distributed by truck, produced by Electrolysis, PEM using electricity from grid and carbon sourced from MSWI (100:0 alloc.) {CH} | kWh | heat\synthetic\transformation | Energy | 1.1463 | 0 | 0.22273 | 0 | 3614.0441 | 0
dd854a1a-c443-356f-93d1-eb209a46fbe6 | Electricity, residential, by conversion of methanol using fuel cell, DMFC allocated by exergy, distributed by truck, produced by Electrolysis, PEM using electricity from grid and carbon sourced from MSWI, with heat recovery (100:0 alloc.) {CH} | kWh | heat\synthetic\transformation | Energy | 0.9253 | 0 | 0.22177 | 0 | 3335.8548 | 0
e56327cf-e1eb-3ecd-a056-462f22241288 | Electricity, residential, by conversion of methanol using fuel cell, DMFC allocated by exergy, distributed by truck, produced by Electrolysis, PEM using electricity from Solar PV + Wind (MA) and carbon sourced from DAC {CH} | kWh | heat\synthetic\transformation | Energy | 0.85268 | 0 | 0.79927 | 0.6798 | 1792.7786 | 0
d1d1da4e-872e-31a3-9232-364044fde30f | Electricity, residual mix {CH} | kWh | electricity\supply mix | Energy | 0.034772 | 0 | 0.029794 | 0 | 636.0278 | 0
7981d0dd-f80c-3508-8ba2-45cd7d99326a | Electricity, supply mix GO {CH} | kWh | electricity\supply mix | Energy | 0.018202 | 0 | 0.011101 | 0 | 164.3296 | 0
3cd438b7-bfc2-3000-8e6a-f6f86ba93f54 | Electrode, negative, Ni, at plant {GLO} | kg | electronics\devices\module | Material | 10.1991 | 0 | 0.51659 | 0 | 41999.972 | 0
bba5a68c-a2eb-34ee-94aa-5f3ffb278be8 | Electrode, positive, LaNi5, at plant {GLO} | kg | electronics\devices\module\component | Material | 14.5731 | 0 | 0.96264 | 0 | 34520.5709 | 0
a6507ee7-8da4-3819-ab32-69e21a82e1b1 | Electrolyte {GLO} | kg | transport systems\road\Vehicle components\Energy storage\Lithium-ion battery | Transport | 3.8565 | 0 | 0.20963 | 0 | 7302.1201 | 0
00240fd1-4fb6-3602-9d37-176288c85424 | Electrolyte, KOH, LiOH additive, at plant {GLO} | kg | electronics\devices\module\component | Material | 0.83193 | 0 | 0.09344 | 0 | 2138.9344 | 0
52d287a1-d8f4-3491-b793-bb2b58fc18ef | Electrolyte, LFP {JP} | kg | transport systems\road\Vehicle components\Energy storage\Lithium-ion battery | Transport | 3.5469 | 0 | 0.1858 | 0 | 6674.3785 | 0
d61d0390-b11c-3731-84dc-1da943837e27 | Electrolyte, LiPF6, at plant {RAS} | kg | electronics\component | Material | 3.8834 | 0 | 0.21233 | 0 | 7359.9763 | 0
68ba92fb-353b-3e24-8b35-1c88ae1bd4c7 | Electrolyte, LTO {JP} | kg | transport systems\road\Vehicle components\Energy storage\Lithium-ion battery | Transport | 3.5791 | 0 | 0.1889 | 0 | 6740.1298 | 0
f05d36b0-d25a-3204-9b60-a3190975c56a | Electrolyte, NCA {JP} | kg | transport systems\road\Vehicle components\Energy storage\Lithium-ion battery | Transport | 3.5469 | 0 | 0.1858 | 0 | 6674.3785 | 0
ec3912ad-d37f-3bb2-9f47-f1aff5b50f95 | Electrolyzer production, 1MWe, AEC, Balance of Plant {RER} | p | fuels\synthetic\infrastructure | Material | 90973.1618 | 0 | 2905.7467 | 0 | 239456488.2049 | 0
ce312a7a-051e-3bce-a811-76e8661af2d0 | Electrolyzer production, 1MWe, AEC, Stack {RER} | p | fuels\synthetic\infrastructure | Material | 315000.6782 | 0 | 10387.751 | 0 | 654894832.4625 | 0
102ea13b-a309-3dc1-8ec4-cb6af7703e08 | Electrolyzer production, 1MWe, PEM, Balance of Plant {RER} | p | fuels\synthetic\infrastructure | Material | 74645.0619 | 0 | 2422.9795 | 0 | 176106966.1554 | 0
f096f1ce-c80e-3dc4-89e2-d207aa45f336 | Electrolyzer production, 1MWe, PEM, Stack {RER} | p | fuels\synthetic\infrastructure | Material | 204609.2349 | 0 | 6745.5347 | 0 | 354929589.7491 | 0
a368d09e-a6f7-384d-a9f7-3f353d50948f | Electrolyzer production, 1MWe, SOEC, Balance of Plant {RER} | p | fuels\synthetic\infrastructure | Material | 173259.6421 | 0 | 5356.5615 | 0 | 405597242.2434 | 0
83908945-c01e-33ee-aa47-4fd3a4ab9730 | Electrolyzer production, 1MWe, SOEC, Stack {RER} | p | fuels\synthetic\infrastructure | Material | 272771.352 | 0 | 8858.5735 | 0 | 455846114.5436 | 0
3c8a5468-6468-3c6d-9636-6cac45670fc1 | Electron gun, for CRT tube production, at plant {GLO} | kg | electronics\devices\module\component | Material | 5.4594 | 0 | 0.47917 | 0 | 13311.642 | 0
ba22510f-168d-3421-a40f-101f0429eb4b | Electronic component machinery, unspecified {GLO} | p | electronics\manufacturing | Material | 15473.6706 | 0 | 528.7139 | 0 | 57097912.1383 | 0
132d38e7-b07e-30a8-8d66-fe05434e2256 | Electronic component production plant {GLO} | p | electronics\manufacturing | Material | 250580144.2679 | 0 | 34478892.3579 | 0 | 608540641621.5687 | 6360753000
da6d0b4c-54ad-3388-8d07-38caeda40d00 | Electronic component, active, unspecified, at plant {GLO} | kg | electronics\component | Material | 457.5913 | 0 | 15.3917 | 0 | 2846095.6622 | 0
3bc3ee2f-7516-3efa-923c-20251484c334 | Electronic component, passive, unspecified, at plant {GLO} | kg | electronics\component | Material | 44.8918 | 0 | 2.0134 | 0 | 241620.393 | 0
5e87fea2-83fc-30d7-bb96-0782c3d685ac | Electronic component, unspecified, at plant {GLO} | kg | electronics\component | Material | 181.0827 | 0 | 6.4282 | 0 | 1101097.2319 | 0
01b38117-37b0-311d-8609-6f9286d87759 | Electronic components, washing machine, at plant {CH} | p | private consumption\household devices | Material | 27.6611 | 0 | 3.1571 | 0 | 84501.4514 | 0
9c0e2df6-7ee2-3b42-979d-55913ecb6ee9 | Electronic passive elements, washing machine, at plant {CH} | p | private consumption\household devices | Material | 1.9472 | 0 | 0.072409 | 0 | 26826.6898 | 0
c8b24e02-0143-3bd2-ac59-dae790a0451e | Electronics for control units {RER} | kg | electronics\devices | Material | 18.5404 | 0 | 0.97168 | 0 | 83171.4307 | 0
7985ed3b-abaa-30e0-9589-c08bfd0d11cf | Emulsion polymerisation, polyvinylchlorid {RER} | kg | chemicals\processing | Material | 5.5221 | 0 | 0.029886 | 0 | 17968.9598 | 1.5508
75f47ffd-f134-32e9-ac23-0111ef6614fb | Enamelling {RER} | m2 | metals\coating | Processing | 4.925 | 0 | 0.55288 | 0 | 12081.1528 | 1944
0dcdce5d-4db9-333e-8351-2fbc4e29cecf | End-busbar aluminum {GLO} | kg | transport systems\road\Vehicle components\Energy storage\Lithium-ion battery | Transport | 7.4438 | 0 | 0.22626 | 0 | 14518.9291 | 0
bea5fc72-8885-31c5-a867-898d7217d50d | End-busbar copper {GLO} | kg | transport systems\road\Vehicle components\Energy storage\Lithium-ion battery | Transport | 4.3315 | 0 | 0.34968 | 0 | 77998.0121 | 0
5ae2c633-9b96-3f43-bc4b-1e88edd1d948 | End plate {GLO} | p | transport systems\road\Vehicle components\Energy storage\Lithium-ion battery | Transport | 0.28243 | 0 | 0.0092543 | 0 | 560.597 | 0
76d3f641-3a58-3202-8cba-c5a8ba7e6dc9 | Energy-saving bulb, 11W, incl. integrated adapter, at plant {RER} | p | private consumption\lighting | Processing | 1.7692 | 0 | 0.045753 | 0 | 3690.0295 | 151.4508
50888cb0-e1ba-3341-a6f5-a201ca843b74 | Energy wood harvester, at plant {RER} | p | wood\wooden materials\new processes\other material | Material | 110765.372 | 16.9 | 4538.424 | 0 | 236131696.1168 | 16900
e5750fb3-9b49-38a8-89ee-3ac12d97b0a5 | Epichlorohydrin, from hypochlorination of allyl chloride, at plant {RER} | kg | chemicals\organic | Material | 2.7826 | 0 | 0.15068 | 0 | 5301.8198 | 26.2856
11337941-2ef8-3372-b3df-fc8d6928a58f | Epoxy resin insulator (Al2O3), at plant {RER} | kg | chemicals\organic | Material | 3.4803 | 0 | 0.019446 | 0 | 7549.9669 | 0
99d2dd49-7f4b-323b-a722-eec8e419c8f5 | Epoxy resin insulator (SiO2), at plant {RER} | kg | chemicals\organic | Material | 2.7868 | 0 | 0.0070738 | 0 | 6136.7092 | 0
c80b8e9e-8a0d-36f6-a4a2-1509d03e42c2 | Epoxy resin, liquid, at plant {RER} | kg | chemicals\organic | Material | 6.8776 | 6.8239 | 0.011952 | 0 | 15141.3747 | 12190.261
6ac7f2be-a7fc-3bc4-b1ed-3f25e296b817 | Epoxy resin, liquid, disaggregated data, at plant {RER} | kg | chemicals\organic | Material | 18.5861 | 0.78556 | 1.2724 | 0 | 67359.1966 | 36902.3622
b0c1141a-3434-3e0e-9280-a803355ef328 | Essential BoP {GLO} | kg | transport systems\road\Vehicle components\Powertrain\Fuel cell | Transport | 3.6702 | 0 | 0.20187 | 0 | 9648.7559 | 0
6f509fd5-88e3-3e43-b96a-a91c2bace699 | Esters of versatic acid, at plant {RER} | kg | chemicals\organic | Material | 2.0825 | 2.0825 | 0.025129 | 0.025129 | 3519.6285 | 3519.6285
82771312-7ae9-3f97-bee8-a88e5e35512c | Ethanol fermentation plant {CH} | p | fuels\biofuels\infrastructure | Material | 4523804.4861 | 0 | 186829.0624 | 0 | 12887639496.15 | 571200000
7a3484b1-ea91-3d35-bbda-7acf3c548115 | Ethanol from ethylene, at plant {RER} | kg | chemicals\organic | Material | 1.5686 | 0.011522 | 0.025737 | 0 | 3089.1883 | 376.2378
68a78591-8b65-30c4-a47d-d6bc7b4b70d5 | Ethanol from wheat straw pellets {RER} | kg | fuels\biofuels\Ethanol\Transformation | Transport | 0.38272 | 0.010717 | 3.2163 | 3.18 | 896.3746 | 10.769
16ffb784-cc3a-3def-ae4d-1fc4d01f431c | Ethanol, 95% in H2O, from corn, at distillery {US} | kg | fuels\biofuels\ethanol | Material | 1.898 | 0 | 2.5553 | 2.5259 | 12195.6616 | 0
4ab18659-5fcd-32ae-adc3-bd1de825de23 | Ethanol, 95% in H2O, from grass, at fermentation plant {CH} | kg | fuels\biofuels\ethanol | Material | 0.49704 | 0 | 1.3556 | 0.75738 | 2231.9778 | 0
62c1c9e4-bfb7-3bc8-bb5d-b321a29ff82d | Ethanol, 95% in H2O, from rye, at distillery {RER} | kg | fuels\biofuels\ethanol | Material | 2.0661 | 0 | 2.5249 | 2.4853 | 13849.7764 | 0
821d07ca-2c29-3922-8ef7-f5d52a16800d | Ethanol, 95% in H2O, from sugar beets, at fermentation plant {CH} | kg | fuels\biofuels\ethanol | Material | 0.69947 | 0 | 0.55925 | 0.52554 | 2696.1045 | 1.9529e-05
b98e195d-2f0e-3c6d-b4bd-35099111dc99 | Ethanol, 95% in H2O, from sugar cane, at fermentation plant {BR} | kg | fuels\biofuels\ethanol | Material | 0.42376 | 0.017413 | 4.6995 | 4.6857 | 21440.4307 | 375.5127
68e972eb-c5e2-3578-8ccb-5a56d88370d2 | Ethanol, 95% in H2O, from sugarcane molasses, at sugar refinery {BR} | kg | fuels\biofuels\ethanol | Material | 0.45172 | 0.018266 | 3.3879 | 3.3707 | 17439.2778 | 344.5222
22ca3730-abae-3b3e-9cf4-38fce7883a55 | Ethanol, 95% in H2O, from sweet sorghum, at distillery {CN} | kg | fuels\biofuels\ethanol | Material | 0.59397 | 0.015859 | 4.6828 | 4.661 | 5123.2644 | 320.4597
b55236a2-4d63-3be7-bd20-e015a8636e58 | Ethanol, 95% in H2O, from whey, at fermentation plant {CH} | kg | fuels\biofuels\ethanol | Material | 0.34402 | 0 | -1.1451 | -1.1929 | 633.7702 | 36.788
8d503cfd-fc2c-324b-9e7f-d23057408f97 | Ethanol, 95% in H2O, from wood, at distillery {SE} | kg | fuels\biofuels\ethanol | Material | 0.63583 | 0.11274 | 5.1674 | 5.1369 | 1484.5632 | 225.6005
542fbfb4-9a92-3689-ad84-9bc82d5b5bcd | Ethanol, 99.7% in H2O, from biomass, at distillation {BR} | kg | fuels\biofuels\ethanol | Material | 0.42852 | 0 | 4.4766 | 0 | 20760.3479 | 0
c183a9d5-c077-3055-9dfe-d8066babb750 | Ethanol, 99.7% in H2O, from biomass, at distillation {CH} | kg | fuels\biofuels\ethanol | Material | 0.5485 | 0 | 0.97751 | 0 | 2266.1311 | 0
9d3eb68a-305e-3dd8-8ad3-56359164f4b7 | Ethanol, 99.7% in H2O, from biomass, at distillation {CN} | kg | fuels\biofuels\ethanol | Material | 0.59619 | 0.00085944 | 4.8325 | 0.14971 | 5150.4051 | 17.3668
fb923d91-9200-3946-a2bf-e6e7da5e82ca | Ethanol, 99.7% in H2O, from biomass, at distillation {RER} | kg | biomass\fuels | Material | 1.6989 | 0 | 2.1954 | 0 | 10149.7251 | 0
a300508a-93da-36c3-a391-43d4c6f5ad7c | Ethanol, 99.7% in H2O, from biomass, at distillation {US} | kg | fuels\biofuels\ethanol | Material | 1.9826 | 0 | 2.5558 | 0 | 12302.744 | 0
e37e233d-4a62-33af-83d3-a1e281eeb7d7 | Ethanol, 99.7% in H2O, from biomass, at service station {CH} | kg | fuels\biofuels\ethanol | Material | 0.57815 | 0 | 0.98035 | 0 | 2332.2361 | 6
4b9aea13-9f53-34c3-b0cf-15cba034815f | Ethanol, 99.7% in H2O, from biomass, production BR, at service station {CH} | kg | fuels\biofuels\ethanol | Material | 0.5626 | 0 | 4.4849 | 0 | 21110.9105 | 6
f4a762c7-40fd-3040-943f-b9d036cbdc23 | Ethanol, 99.7% in H2O, from biomass, production RER, at service station {CH} | kg | fuels\biofuels\ethanol | Material | 1.7683 | 0 | 2.2027 | 0 | 10300.0021 | 6
a728783f-6d59-3c5b-809b-582055bcde5e | Ethanol, 99.7% in H2O, from sugarcane molasses, at distillation {BR} | kg | fuels\biofuels\ethanol | Material | 0.45172 | 0 | 3.3879 | 0 | 17439.391 | 0
5df85e1d-7c50-342a-aba7-6ab1b8e9cfc2 | Ethanol, 99.7% in H2O, from Swedish wood, at service station {CH} | kg | fuels\biofuels\ethanol | Material | 0.78638 | 0 | 5.1769 | 0 | 1748.8701 | 6
205025c5-2d87-3323-b579-eaeb57f9eb19 | Ethanol, 99.7% in H2O, from wood, at distillation {SE} | kg | fuels\biofuels\ethanol | Material | 0.71795 | 0 | 5.1682 | 0 | 1589.095 | 0
e7519ade-60b1-3fbc-b11b-c1c9d8697155 | Ethanol, from wheat straw pellets, at fuelling station {RER} | kg | fuels\biofuels\Ethanol\Transformation | Transport | 0.3937 | 0 | 3.2176 | 0 | 918.8396 | 0
46bd1af6-dde0-31ac-947e-11b48d3cd7a6 | Ethanol, from wheat straw, at fuelling station {RER} | kg | fuels\biofuels\Ethanol\Transformation | Transport | 0.3937 | 0 | 3.2176 | 0 | 918.8396 | 0
5668910e-9b28-3cfb-8235-f44e1a5f6f78 | Ethoxylated alcohols (AE3), coconut oil, at plant {RER} | kg | chemicals\washing agents\tensides | Material | 1.9014 | 0.0082 | 0.23886 | 0.0146 | 6879.6961 | 55.1102
2761833b-50d6-3829-b059-331f06da3b8e | Ethoxylated alcohols (AE3), palm kernel oil, at plant {RER} | kg | chemicals\washing agents\tensides | Material | 3.5886 | 0.009406 | 2.9013 | 0 | 10246.593 | 39.2605
50055dca-fab6-331b-aa49-83aed2647bd5 | Ethoxylated alcohols (AE3), petrochemical, at plant {RER} | kg | chemicals\washing agents\tensides | Material | 2.8689 | 0.00444 | 0.080927 | 0 | 5001.0109 | 41.8706
1f122ca4-23e9-3370-8da4-748cce50c4b8 | Ethoxylated alcohols (AE7), coconut oil, at plant {RER} | kg | chemicals\washing agents\tensides | Material | 2.0519 | 0.0111 | 0.19045 | 0.00964 | 6133.0177 | 63.3092
2b1bedef-1294-3c4a-92cf-514a1a9f9db7 | Ethoxylated alcohols (AE7), palm kernel oil, at plant {RER} | kg | chemicals\washing agents\tensides | Material | 3.2322 | 0.0112 | 2.0547 | 0 | 8489.7292 | 52.0982
f481f5a8-98a5-3ee3-bf9d-f196c5b283a1 | Ethoxylated alcohols (AE7), petrochemical, at plant {RER} | kg | chemicals\washing agents\tensides | Material | 2.6467 | 0.0213 | 0.078169 | 0 | 4662.8298 | 65.4535
5e054e82-41b8-3674-b41d-5bb931decd48 | Ethoxylated alcohols, unspecified, at plant {RER} | kg | chemicals\washing agents\tensides | Material | 2.7204 | 0 | 0.92591 | 0 | 6915.9504 | 0
b56ec353-1236-35ad-a237-eb0ea6fc35a6 | Ethyl acetate from butane, at plant {RER} | kg | chemicals\organic | Material | 1.3921 | 0.0094284 | 0.021843 | 0 | 2372.4526 | 95.88
94623f8e-f338-311a-a25f-e410d80dcd2a | Ethyl acetate, at plant {RER} | kg | chemicals\organic | Material | 3.0447 | 0.0085398 | 0.070279 | 0 | 5296.9708 | 147.2454
124f609a-2824-39ba-967b-efd153d443b4 | Ethyl benzene, at plant {RER} | kg | chemicals\organic | Material | 2.3235 | 0.0861 | 0.03105 | 0 | 3803.015 | 259.4616
1196dd71-ef0f-31d8-9085-e58accfd9605 | Ethyl tert-butyl ether, from bioethanol, at plant {RER} | kg | fuels\biofuels | Material | 1.4783 | 0 | 1.0408 | 0 | 5976.259 | 2.82
87783998-93cd-37e3-a6e8-60ee21e04e49 | Ethylene bromide, at plant {RER} | kg | chemicals\organics | Material | 5.3894 | 0.021286 | 0.10898 | 0 | 8077.8279 | 46.106
8c478971-c3e4-3a3e-b017-706c11b12c55 | Ethylene carbonate, at plant {CN} | kg | chemicals\organic | Material | 1.4951 | 0.0053021 | 0.046039 | 0 | 2707.8536 | 72.875
19604545-58db-3f04-a28e-86b711df69ce | Ethylene dichloride, at plant {RER} | kg | chemicals\organic | Material | 1.1008 | 0.029 | 0.06793 | 0 | 2510.175 | 30.6607
49736af1-0673-3434-85ba-83c877761413 | Ethylene glycol monoethyl ether, at plant {RER} | kg | chemicals\organic | Material | 2.3048 | 0.092446 | 0.062436 | 0 | 6226.3721 | 2122.14
582ad303-7f18-3110-83c2-bccca0dc995f | Ethylene glycol, at plant {RER} | kg | chemicals\organic | Material | 1.8351 | 1.7938 | 0.10874 | 0.10247 | 2848.9483 | 2736.3004
6ab29660-cc4e-30a3-aaa1-f175fa54dd61 | Ethylene oxide, at plant {RER} | kg | chemicals\organic | Material | 2.0356 | 0.21224 | 0.054788 | 0 | 3660.8477 | 224.758
8a774518-1256-32a4-a096-0ebf6e1df474 | Ethylene vinyl acetate copolymer, at plant {RER} | kg | plastics\thermoplasts | Material | 2.438 | 0.083114 | 0.060268 | 0 | 4477.507 | 148.7398
298abdac-f564-358c-95a3-7a43418d2671 | Ethylene, average, at plant {RER} | kg | chemicals\organic | Material | 1.9002 | 1.8601 | 0.028143 | 0.021329 | 3488.8692 | 3291.1986
8db934a5-1264-328d-84c4-fd595209fe6f | Ethylenediamine, at plant {RER} | kg | chemicals\organic | Material | 4.5872 | 0.071111 | 0.25934 | 0 | 14449.6401 | 5076.1536
1ef6ea99-4478-3315-b947-9ba1e37bd1e8 | Ethylvinylacetate, foil, at plant {RER} | kg | plastics\thermoplasts | Material | 2.8768 | 0 | 0.10289 | 0 | 5253.1939 | 0
339cbd3f-5f30-3790-8654-455ed5efe331 | Eucalyptus ssp., standing, under bark, u=50%, in plantation {TH} | m3 | wood\extraction | Material | 0 | 0 | 0 | 0 | 251040 | 251040
0669988c-64e1-3574-931e-640b8ad2f246 | EUR-flat pallet {RER} | p | wood\wooden materials\updated processes\other material | Material | 4.5882 | 0 | 2.1964 | 0 | 9850.0991 | 0
7d61c1d5-ea08-3f81-a3cc-81ad0d64fb6e | EV charger, level 3, plugin, 200 kW {RER} | p | transport systems\road\Transformation\Infrastructure | Transport | 27813.9163 | 0 | 1448.321 | 0 | 90077089.7607 | 0
f270e9a0-2883-3367-a9d9-c8d6e2ac4217 | EV charger, level 3, with pantograph, 450 kW {RER} | p | transport systems\road\Transformation\Infrastructure | Transport | 42769.7081 | 0 | 2204.2026 | 0 | 139741350.2076 | 0
1aceaa1b-748e-3a8c-b6ba-bb9ce60a3f78 | Evacuated tube collector, at plant {GB} | m2 | heat\solar\infrastructure | Energy | 64.8582 | 0 | 12.2925 | 0 | 182537.2438 | 0
4af488fe-42c2-319e-a559-8ddde43b396c | Excavation, hydraulic digger (proj. 500) {RER} | m3 | construction processes\building equipment\unspecified | Transport | 0.57038 | 0.41291 | 0.034522 | 0 | 1056.4383 | 708.7136
de7e006b-f5dd-3d18-873a-23959012d5b9 | Excavation, hydraulic digger, average {CH} | m3 | construction processes\civil engineering | Transport | 0.42787 | 0.30242 | 0.010732 | 0 | 679.2794 | 438.3784
b080f011-a4b2-3ee4-856c-3ac1680e53d8 | Excavation, hydraulic digger, average, Betrieb {CH} | m3 | transport systems\road | Transport | 0.38739 | 0.30242 | 0.0095404 | 0 | 606.4006 | 438.3784
66f7e14e-9044-362c-baa9-a1401958cdd9 | Excavation, hydraulic digger, average, Fahrzeug {CH} | m3 | transport systems\road | Transport | 0.040482 | 0 | 0.0011914 | 0 | 72.8789 | 0
1284547b-12fd-31cd-95bc-adad9dbf7acb | Excavation, hydraulic digger, average, without infrastructure {CH} | m3 | transport systems\road | Transport | 0.38739 | 0.30242 | 0.0095404 | 0 | 606.4006 | 438.3784
1844a9b5-9a58-3f9c-921a-3732cf8b61f4 | Excavation, hydraulic digger, with particle filter {CH} | m3 | construction processes\civil engineering | Transport | 0.42795 | 0.30248 | 0.010734 | 0 | 679.114 | 438.1807
d4ea90e1-6241-33c3-91d2-9424b28c4768 | Excavation, hydraulic digger, with particle filter, Betrieb {CH} | m3 | transport systems\road | Transport | 0.38747 | 0.30248 | 0.0095422 | 0 | 606.2352 | 438.1807
84afab58-ae8a-3e0e-94de-c40e35bdebcc | Excavation, hydraulic digger, without infrastructure {CH} | m3 | energy supply, kbob recommendation\fuels (heating), fossil | Energy | 0.5299 | 0.41291 | 0.03333 | 0 | 983.5594 | 708.7136
0b7cbae3-37cd-365a-a5aa-04c4cccb75f5 | Excavation, hydraulic digger, without particle filter {CH} | m3 | construction processes\civil engineering | Transport | 0.41677 | 0.29378 | 0.010456 | 0 | 681.3414 | 445.3028
f1c87a23-1ccb-3b0e-af29-24f26df52f87 | Excavation, hydraulic digger, without particle filter, Betrieb {CH} | m3 | transport systems\road | Transport | 0.37629 | 0.29378 | 0.0092643 | 0 | 608.4625 | 445.3028
ebf03a6f-4e4e-3d94-8c61-1b862c1161d0 | Excavation, skid-steer loader {RER} | m3 | construction processes\building equipment\unspecified | Transport | 0.55571 | 0.41291 | 0.033976 | 0 | 1028.6209 | 708.5213
dd375710-28cb-360b-ae52-a3d2e0bf97fc | Exhaust air outlet, steel/aluminum, 85x365 mm, at plant {CH} | p | construction\ventilation\components | Material | 10.9357 | 0 | 0.33444 | 0 | 30678.1854 | 0
7a71f71c-a60a-3bbe-9deb-23134ef1cfe4 | Exhaust air roof hood, steel, DN 400, at plant {CH} | p | construction\ventilation\components | Material | 57.7912 | 0 | 1.8525 | 0 | 116442.1619 | 0
bcc728e2-7e14-3a16-9d19-e269439e61a8 | Exhaust air system for kitchen and bathroom in appartment buildings {CH} | m2 | ventilation\ventilation systems | Material | 3.2164 | 0 | 0.096909 | 0 | 11005.0611 | 0
84800d40-3065-39de-87ac-e0b3ef2f3eb9 | Exhaust air system for kitchen in appartment buildings {CH} | m2 | ventilation\ventilation systems | Material | 1.1331 | 0 | 0.03442 | 0 | 4412.6385 | 0
a67fe4ea-84f3-3d37-8676-1b9c3a09cb37 | Exhaust air valve, in-wall housing, plastic/steel, DN 125, at plant {CH} | p | construction\ventilation\components | Material | 1.9331 | 0 | 0.077415 | 0 | 4983.5862 | 0
d52e06dd-1242-30c0-90ed-b882be36e97b | Exhaust gas treatment 1 {RER} | kg | transport systems\road\Vehicle components\Energy storage\Hydrogen tank | Transport | 0.00163 | 0.00163 | 0 | 0 | 1.63 | 1.63
e6ef6305-9898-31c0-b77a-1aa8479339e3 | Exhaust gas treatment 2 {RER} | kg | transport systems\road\Vehicle components\Energy storage\Hydrogen tank | Transport | 1.6836 | 0.702 | 0.012926 | 0 | 6285.6327 | 1031.67
40928b14-13c1-3b60-8cfc-80243b0e6072 | Exhaust system, for lorry {RER} | kg | transport systems\road\Vehicle components | Transport | 5.3081 | 0 | 0.35461 | 0 | 38786.8598 | 0
4b8a04c6-3015-3f7c-aec0-7ba1b193e3f8 | Expanded clay, at plant {DE} | kg | minerals\unspecified | Material | 0.34482 | 0 | 0.0075089 | 0 | 468.1887 | 0
cc5a5489-57b7-3a3a-82a4-9c30825778e9 | Expanded perlite, at plant {CH} | kg | minerals\unspecified | Material | 1.0323 | 0 | 0.02371 | 0 | 1408.0536 | 0
08f36cf9-cf14-319b-bcde-01f222230559 | Expanded vermiculite, at plant {CH} | kg | minerals\unspecified | Material | 0.36685 | 0 | 0.0091104 | 0 | 620.6298 | 0
79405824-8122-3059-9fdb-b7fdc25f6a41 | Expansion vessel 25l, at plant {CH} | p | heat\solar\infrastructure | Energy | 18.8639 | 0 | 1.6236 | 0 | 35254.519 | 0
887e0288-8c09-3010-afa9-7a047212b020 | Expansion vessel 80l, at plant {CH} | p | heat\solar\infrastructure | Energy | 44.9438 | 0 | 5.0928 | 0 | 84358.0228 | 0
261826e9-7124-3074-824e-ec8152b5b969 | Explosive production plant {CH} | p | chemicals\others\infrastructure | Material | 4400506.4851 | 0 | 651928.2466 | 0 | 10445423889.3279 | 93800000
8192cd30-4b43-3fa6-9bfe-57fd394849c5 | Explosives, tovex, at plant {CH} | kg | chemicals\others | Material | 2.1701 | 0 | 0.058287 | 0 | 3382.2777 | 0
b82390d4-b132-3b8a-a999-f80ad57b4e25 | Export cable, 220kV, offshore wind farm {RER} | km | wind power\production of components | Material | 322643.29 | 0 | 11737.4847 | 0 | 1255959151.2785 | 0
c3b235ed-2a16-3419-9c61-dea339d5b88c | External drive, at plant {GLO} | p | electronics\devices | Material | 10.326 | 0 | 0.4027 | 0 | 23496.2201 | 0
c06a8970-8ec4-359e-887a-0bbf51d9ee6f | Extrusion, plastic film {RER} | kg | plastics\unspecified | Processing | 0.36063 | 0 | 0.038471 | 0 | 629.5959 | 2.1588
0c4cff21-9b05-3ebf-bde2-fe4919628d27 | Extrusion, plastic pipes {RER} | kg | plastics\unspecified | Processing | 0.25417 | 0 | 0.0217 | 0 | 460.0241 | 0.97318
9bcc7b2c-04ec-3736-8f5b-42c41cde4ad4 | Facade construction, integrated, at building {RER} | m2 | photovoltaic\production of components | Material | 19.0518 | 0 | 0.42508 | 0 | 38617.4777 | 0
c2d778ad-95a1-3dd0-b2a9-808832cb5e84 | Facade construction, mounted, at building {RER} | m2 | photovoltaic\production of components | Material | 19.8859 | 0 | 0.55085 | 0 | 40102.2318 | 0
a4b31a08-3196-3b05-bddb-3e55236c9ebe | Facade substructure, integrated, average, Ecolite, at plant {CH} | m2 | photovoltaic\production of components | Material | 48.4665 | 0 | 1.4804 | 0 | 100493.5745 | -4.7025
09e5f20e-a085-3507-9540-100d7eda6104 | Facade substructure, integrated, brick substrate, Ecolite, at plant {CH} | m2 | photovoltaic\production of components | Material | 51.6193 | 0 | 1.5717 | 0 | 106771.0832 | -5.4246
fea9ce0b-a045-3f9c-97d2-0e100f5a7d00 | Facade substructure, integrated, concrete substrate, Ecolite, at plant {CH} | m2 | photovoltaic\production of components | Material | 43.7377 | 0 | 1.3435 | 0 | 91078.0791 | -3.6193
3d36d2d4-4c0d-30f2-a964-0f000832599a | Facade substructure, integrated, Eternit, at plant {AT} | m2 | photovoltaic\production of components | Material | 2.4841 | 0 | 0.1335 | 0 | 5579.3519 | -0.18114
37084936-57db-3d26-8789-f8ec489cc630 | Facade substructure, integrated, large, GFT, at plant {CH} | m2 | photovoltaic\production of components | Material | 29.1266 | 0 | 1.0213 | 0 | 61616.9465 | -0.58857
e07c7360-fa59-3fe9-9ac7-2fd1845e9c3f | Facade substructure, integrated, medium, GFT, at plant {CH} | m2 | photovoltaic\production of components | Material | 36.4659 | 0 | 1.2527 | 0 | 77793.4923 | -8.7076
54436db2-a9db-369f-8767-dd2a66c5e6bc | Facade substructure, integrated, small, GFT, at plant {CH} | m2 | photovoltaic\production of components | Material | 72.9499 | 0 | 2.4441 | 0 | 155182.3196 | -9.0098
1a860215-062a-3b2d-89ec-67d86c6e58cc | Facade substructure, integrated, Sto, Ventec Artline inlay, at plant {DE} | m2 | photovoltaic\production of components | Material | 25.4449 | 0 | 0.89494 | 0 | 56091.5344 | -29.025
624ffa71-f469-3f1c-afb4-4952258b1f2b | Facade substructure, integrated, Sto, Ventec Artline invisible, at plant {DE} | m2 | photovoltaic\production of components | Material | 35.5865 | 0 | 0.99504 | 0 | 78699.4715 | -29.029
9466609a-38ce-3d8b-ad5a-dbf571727224 | Facade substructure, integrated, Vogelsang, at plant {CH} | m2 | photovoltaic\production of components | Material | 12.1604 | 0 | 3.8633 | 0 | 29900.9748 | -32.4888
ca401231-3411-3e61-9f2a-bacfe5756c45 | Facilities anode refinery, secondary copper {SE} | p | metals\non ferro\production\infrastructure | Material | 18457535.4977 | 0 | 680467.2352 | 0 | 39518698738.0095 | 130088700
e1474a23-16a6-31c1-8fc5-6e132ba57f20 | Facilities blister-copper conversion, secondary copper {SE} | p | metals\non ferro\production\infrastructure | Material | 8282351.1634 | 0 | 150458.8376 | 0 | 14583140287.5638 | 37831500
4442b11b-d3bb-3168-8f20-178bb3b67c58 | Facilities for mechanical treatment of WEEE scrap {GLO} | p | electronics\waste treatment | Material | 141739.781 | 0 | 4195.7073 | 0 | 421706237.9081 | 0
4764de46-218c-35ad-8191-f21c290946f3 | Facilities precious metal refinery {SE} | p | metals\non ferro\production\infrastructure | Material | 899042.4495 | 0 | 66352.2784 | 0 | 1898917685.7343 | 31500000
f7f1e294-89ad-39af-b50d-50dbc5f79d96 | Facilities, chemical production {RER} | kg | chemicals\others\infrastructure | Material | 5.2853 | 0 | 0.31504 | 0 | 13849.7001 | 4.9995
c96074ca-7b22-31d1-9fa7-bc5f2cc902f7 | Facility of data center {GLO} | p | electronics\internet network | Material | 613952.8034 | 0 | 24434.7849 | 0 | 1381594501.0627 | 0
8af1c811-9706-3479-ae8f-fa82c0a63ef5 | Fan, at plant {GLO} | kg | electronics\devices\module | Material | 9.2793 | 0 | 0.37666 | 0 | 28358.5755 | 0
b34b3f6f-0cef-385e-a696-1b97dd3dcace | Farming and supply of wheat straw {RER} | kg | fuels\biofuels\Ethanol\Transformation | Transport | 0.040272 | 0.00013459 | 0.0051699 | 0 | 126.2848 | 43.5334
c01e041a-1d02-3456-874d-164d6bc5d142 | Fatty acids, from vegetarian oil, at plant {RER} | kg | chemicals\organic | Material | 2.0226 | 0 | 1.7475 | 0 | 10272.2072 | 1.1925
51ba64b5-78ed-37e1-ac41-ec1b3fa99503 | Fatty alcohol sulfate, coconut oil, at plant {RER} | kg | chemicals\washing agents\tensides | Material | 1.411 | 0 | 0.2505 | 0.0124 | 6628.3622 | 31.0354
770a944c-452c-31ad-b49e-f851aa5e448d | Fatty alcohol sulfate, mix, at plant {RER} | kg | chemicals\washing agents\tensides | Material | 2.3762 | 0 | 1.2078 | 0 | 6990.0789 | 0
18d38361-49fb-3a70-a317-c5b8455dc602 | Fatty alcohol sulfate, palm kernel oil, at plant {RER} | kg | chemicals\washing agents\tensides | Material | 3.4056 | 0 | 3.4051 | 0 | 10608.6038 | 9.3157
ffe8b92f-b1e3-30ca-acd8-527d7d901b98 | Fatty alcohol sulfate, palm oil, at plant {RER} | kg | chemicals\washing agents\tensides | Material | 2.1907 | 0.03129 | 1.1081 | 0.0311 | 6373.7149 | 42.5804
29caad78-3db5-3c41-9cfc-6a77e9442ebb | Fatty alcohol sulfate, petrochemical, at plant {RER} | kg | chemicals\washing agents\tensides | Material | 2.4977 | 0 | 0.067386 | 0 | 4349.6348 | 61.3811
e7e7380c-c690-3859-86c4-4513c7a4ff38 | Fatty alcohol, from coconut oil, at plant {RER} | kg | chemicals\organic | Material | 1.3645 | 0.0007472 | 0.30483 | 0 | 8218.9574 | 39.5346
672e13d1-bba5-3d71-9612-9a2e9c9fc23a | Fatty alcohol, from palm kernel oil, at plant {RER} | kg | chemicals\organic | Material | 4.2221 | 6.1e-05 | 4.8421 | 0 | 13952.4263 | 17.3446
9a2f8b96-562f-35b1-a64b-39e77d5aa5f2 | Fatty alcohol, from palm oil, at plant {RER} | kg | chemicals\organic | Material | 2.4367 | 5e-05 | 1.5067 | 0 | 7837.5931 | 39.4136
e50b9aa1-4308-3508-a140-79ee3d5691aa | Fatty alcohol, petrochemical, at plant {RER} | kg | chemicals\organic | Material | 2.9214 | 0 | 0.060252 | 0 | 4910.8299 | 50.6561
815b57da-e823-3819-b96d-699530e3a6c4 | Fava beans IP, at farm {CH} | kg | agricultural\plant production | Material | 0.90304 | 0.44777 | 0.010179 | 0 | 4517.6013 | 1701.5648
7fa67971-6cbc-3549-9ef2-f518ff87e652 | Feldspar, at plant {RER} | kg | minerals\unspecified | Material | 0.034294 | 0.034294 | 0.00019836 | 0.00019836 | 86.689 | 86.689
bc643030-bb51-3ff4-8300-9b1536a1fb09 | Ferrite, at plant {GLO} | kg | metals\ferro | Material | 1.2188 | 0 | 0.056457 | 0 | 3713.0027 | 0
9549ba71-7066-3a84-b022-42a220a9185a | Ferrochromium, high-carbon, 68% Cr, at plant {GLO} | kg | metals\alloys | Material | 1.5812 | 0 | 0.063767 | 0 | 10261.6736 | 7345.634
b896d2ec-abc9-3300-9394-10baf6b94365 | Ferrochromium, high-carbon, 68% Cr, at regional storage {RER} | kg | metals\alloys | Material | 1.7022 | 0 | 0.069355 | 0 | 10616.0574 | 0
e9d3e6de-15d4-379c-99d8-40155ad01fca | Ferromanganese, high-coal, 74.5% Mn, at regional storage {RER} | kg | metals\alloys | Material | 0.68009 | 0.109 | 0.05376 | 0 | 4887.4688 | 3525.6156
0b63f2b7-3997-3f27-bad0-37025357884e | Ferronickel, 25% Ni, at plant {GLO} | kg | metals\alloys | Material | 8.6304 | 0.20648 | 0.22113 | 0 | 16800.2437 | 4196.0252
7fe98270-36fa-3fd5-ab4f-2d191c8fc271 | Fertilising, by broadcaster {CH} | ha | agricultural\unspecified | Processing | 27.0685 | 16.6937 | 0.94992 | 0 | 50593.6906 | 30126.4706
9f6081b2-a16d-371a-a0e2-1f4d0532adac | Fiber carbonization (high temp) {RER} | kg | transport systems\road\Vehicle components\Energy storage\Hydrogen tank | Transport | 51.8108 | 0 | 1.3589 | 0 | 123972.9896 | 0
590a7c9e-99bd-3317-9bfd-71eb5ead9235 | Fiber carbonization (low temp) {RER} | kg | transport systems\road\Vehicle components\Energy storage\Hydrogen tank | Transport | 37.0735 | 0 | 1.0018 | 0 | 83600.6862 | 0
d51328dc-d510-3424-b1ac-96e975bd6751 | Fiber coagulation {RER} | kg | transport systems\road\Vehicle components\Energy storage\Hydrogen tank | Transport | 4.2417 | 0 | 0.029466 | 0 | 6007.3346 | 0
73403add-7a11-32e3-ab22-a16dfbb863a8 | Fiber drying {RER} | kg | transport systems\road\Vehicle components\Energy storage\Hydrogen tank | Transport | 10.9963 | 0 | 0.3392 | 0 | 18094.1679 | 0
128cc174-350b-30fb-bf4d-097255c0b9e2 | Fiber drying 2 {RER} | kg | transport systems\road\Vehicle components\Energy storage\Hydrogen tank | Transport | 50.4967 | 0 | 1.3241 | 0 | 120785.2419 | 0
27df548d-7ace-3773-99a5-2856d18e0397 | Fiber drying 3 {RER} | kg | transport systems\road\Vehicle components\Energy storage\Hydrogen tank | Transport | 51.5182 | 0 | 1.3491 | 0 | 123206.2297 | 0
55ea4949-4b92-3f12-ad5b-d9841c2257e5 | Fiber electrolysis {RER} | kg | transport systems\road\Vehicle components\Energy storage\Hydrogen tank | Transport | 50.7979 | 0 | 1.3325 | 0 | 121531.8742 | 0
f5262f4d-b94e-30c3-9d90-ce5a3699bacb | Fiber relaxation {RER} | kg | transport systems\road\Vehicle components\Energy storage\Hydrogen tank | Transport | 11.1135 | 0 | 0.34143 | 0 | 18286.7702 | 0
f6f6642c-3dfe-35f7-aa16-5640abe3cfe7 | Fiber sizing {RER} | kg | transport systems\road\Vehicle components\Energy storage\Hydrogen tank | Transport | 6.6686 | 0 | 0.20886 | 0 | 11018.9949 | 0
4e7fe64c-b3fb-3978-a264-0f27f8212ed4 | Fiber sizing 2 {RER} | kg | transport systems\road\Vehicle components\Energy storage\Hydrogen tank | Transport | 11.0721 | 0 | 0.34097 | 0 | 18218.7492 | 0
14bfc88e-9111-3e09-ab0d-426c29b2ad08 | Fiber sizing 3 {RER} | kg | transport systems\road\Vehicle components\Energy storage\Hydrogen tank | Transport | 50.0098 | 0 | 1.3097 | 0 | 119607.7121 | 0
9dda4bb4-0f16-3b10-84e7-eb565940cf27 | Fiber stabilization {RER} | kg | transport systems\road\Vehicle components\Energy storage\Hydrogen tank | Transport | 12.4333 | 0 | 0.38289 | 0 | 20518.3944 | 0
c08375f2-a698-394f-811b-28cd6d283ed3 | Fiber stretching and washing {RER} | kg | transport systems\road\Vehicle components\Energy storage\Hydrogen tank | Transport | 6.5361 | 0 | 0.045013 | 0 | 9231.0033 | 0
0703ee9d-a273-39d9-aace-91fe9baffb7c | Fiber unwinding {RER} | kg | transport systems\road\Vehicle components\Energy storage\Hydrogen tank | Transport | 11.0975 | 0 | 0.34251 | 0 | 18287.5827 | 0
5da82f50-9241-335e-80ff-64fb6987395a | Fiber washing {RER} | kg | transport systems\road\Vehicle components\Energy storage\Hydrogen tank | Transport | 46.7349 | 0 | 1.226 | 0 | 111811.3398 | 0
c977b057-553c-3e71-a95d-ca10e062079e | Fiber winding up {RER} | kg | transport systems\road\Vehicle components\Energy storage\Hydrogen tank | Transport | 11.0926 | 0 | 0.34219 | 0 | 18274.3575 | 0
c1dfa5c4-3d47-3bcf-bad4-1bd1b62714ac | Fibre cement corrugated slab, at plant {CH} | kg | construction\coverings | Material | 0.61815 | -0.000828 | 0.08239 | 0 | 976.6793 | 52.596
aade61ac-44c0-3c4b-8f44-449a3debda1c | Fibre cement facing tile, at plant {CH} | kg | construction\coverings | Material | 1.0034 | 0 | 0.088376 | 0 | 1444.4037 | 0
f6ffebb2-5823-3f30-acf6-3305f74f06f3 | Fibre cement facing tile, large format, at plant {CH} | kg | construction\coverings | Material | 1.0296 | 0 | 0.093136 | 0 | 1485.4359 | 10.1911
ceef0673-57e6-3161-bf8a-c2015bd75e44 | Fibre cement facing tile, small format, at plant {CH} | kg | construction\coverings | Material | 0.94234 | 0 | 0.077269 | 0 | 1348.6618 | 11.7965
6949a386-feb8-3da5-8475-e9c846144198 | Fibre cement roof slate, at plant {CH} | kg | construction\coverings | Material | 0.66867 | -0.0011 | 0.082275 | 0 | 1023.9591 | 16.072
5e42b628-34b1-3eb8-8871-f2b334776018 | Fibreboard soft, at plant (u=7%) {CH} | m3 | wood\wooden materials\updated processes\other material | Material | 58.4981 | -11.385 | 53.4288 | 11.385 | 129657.3131 | -11285.9742
bdc63a5e-72d8-3b60-8553-8d65fae36de3 | Fibreboard, hard, at plant {RER} | m3 | wood\wooden materials\new processes\other material | Material | 796.3721 | 2.601 | 446.6362 | 397 | 1377719.0009 | 41603.7928
7adec38f-f9cd-39fc-9a00-3b4c4f8ab9ea | Fibreboard, hard, at regional storage {CH} | kg | wood\wooden materials\at regional storage\other material | Material | 0.94952 | 0 | 0.48006 | 0 | 1660.7157 | 0
f47e243b-0b1a-3c85-8c9a-4fc5b329e4af | Fibreboard, hard, at regional storage, with resource correction {CH} | kg | wood\wooden materials\at regional storage\other material | Material | 0.94952 | 0 | 0.48006 | 0 | 1639.9929 | -20.7228
a42998a8-f405-3589-90e3-a5b42da4c8a3 | Fibreboard, soft, at regional storage {CH} | kg | wood\wooden materials\at regional storage\other material | Material | 0.59919 | 0 | 0.39549 | 0 | 1171.1755 | 0
675de754-8733-3cb4-a5a4-125b858c8198 | Fibreboard, soft, at regional storage, with resource correction {CH} | kg | wood\wooden materials\at regional storage\other material | Material | 0.59919 | 0 | 0.39549 | 0 | 1150.8419 | -20.3336
4ac67531-e948-3e5e-ae1b-80d3b51c1b2c | Fibreboard, soft, from wet & dry processes, at plant {RER} | m3 | wood\wooden materials\new processes\other material | Material | 133.9922 | 0.38353 | 66.1434 | 58.3 | 233400.1535 | 6202.9984
b66757e1-ad06-3abc-bbba-ee21323b9d1d | Final repository for nuclear waste LLW {CH} | p | waste\nuclear waste\infrastructure | Processing | 129935935.0114 | 47680000 | 11529138.3825 | 0 | 253603970641.1617 | 48560560000
0a5b5999-d064-3e3f-b0b6-bf9903a75c35 | Final repository for nuclear waste SF, HLW, and ILW {CH} | p | waste\nuclear waste\infrastructure | Processing | 127335442.3286 | 0 | 13581528.6959 | 0 | 323953759187.3597 | 411460000
cbf206bd-8545-3972-bdb7-4539d8fff72d | Fireproof product {BE} | kg | construction materials\flax insulation | Material | 2.0238 | 2.0238 | 0.027736 | 0.027736 | 3379.0748 | 3379.0748
615007ea-c23a-3883-87e0-c70a80cb15ea | Fireproofed flax tows from scutching {BE} | kg | construction materials\flax insulation | Material | 0.68962 | 0.68962 | 0.037805 | 0.037805 | 2646.9399 | 2646.9399
0ed161a7-0fe7-35eb-8a90-ab50a100ac7d | Fireproofed jute fibers, recycled {BE} | kg | construction materials\flax insulation | Material | 0.59252 | 0.59252 | 0.041452 | 0.041452 | 1196.8064 | 1196.8064
07563dd7-9cef-3b66-a2f0-7a1e9e802564 | Fittings, door, inner, aluminium, at plant {CH} | p | building components\doors | Material | 14.9732 | 0 | 0.50307 | 0 | 47327.8438 | -94.4739
e93f8fae-a3a2-37d9-8e09-40efc42018ca | Fittings, door, outer, aluminium, at plant {CH} | p | building components\doors | Material | 18.8769 | 0 | 0.6317 | 0 | 58603.3971 | -127.623
fcdd2055-16fc-34dc-ae0e-dd3cbb28d642 | Flat glass plant {RER} | p | glass\construction\infrastructure | Material | 30978170.5563 | 0 | 6507600.6946 | 0 | 91372546221.054 | 4514300000
a409ab70-f348-3f2f-91b2-47d0a4e1adb9 | Flat glass, coated, at plant {RER} | kg | glass\construction | Material | 1.0822 | 0 | 0.034402 | 0 | 1658.5623 | 0.0010989
e33d282a-b69e-320e-825a-ddb5e7264ad5 | Flat glass, uncoated, at plant {RER} | kg | glass\construction | Material | 0.99668 | 0.693 | 0.025325 | 0 | 1480.847 | 884.1728
a41f905b-d832-3044-b525-5e4db63906d7 | Flat plate collector for PVT, aluminium copper absorber, at plant {CH} | m2 | heat\pvt\heating systems | Energy | 56.3268 | 0 | 3.1422 | 0 | 146541.1661 | 0
baba6849-b3d0-344f-8cf0-2d9149369db9 | Flat plate collector, aluminium copper absorber, at plant {CH} | m2 | heat\solar\infrastructure | Energy | 67.4086 | 0 | 3.4882 | 0 | 164261.4153 | 0
646cf85a-0ca1-30dd-b77d-9da3b98578b5 | Flat plate collector, copper absorber, at plant {CH} | m2 | heat\solar\infrastructure | Energy | 59.1311 | 0 | 3.6494 | 0 | 206627.4096 | 0
2f54c187-23e8-3dee-8f78-031c99e568ea | Flat roof construction, on roof {RER} | m2 | photovoltaic\production of components | Material | 25.915 | 0 | 0.54611 | 0 | 44940.0115 | 0
a40c841b-2f93-3356-bbc3-c7e80c32e8b2 | Flax culture, flax seeds {FR} | kg | construction materials\flax insulation | Material | 0.76955 | 0.76955 | 0.014846 | 0.014846 | 4799.6612 | 4799.6612
ccf251da-b0ba-3978-a393-ff59629e8732 | Flax culture, flax straw {FR} | kg | construction materials\flax insulation | Material | 0.13457 | 0.13457 | 0.0025971 | 0.0025971 | 1384.7997 | 1384.7997
3f7a8f51-30be-33fb-8062-8bcdfe305833 | Flax insulation, at plant {CH} | kg | construction materials\flax insulation | Material | 0.74652 | 0.74652 | 0.12013 | 0.12013 | 2509.4995 | 2509.4995
1dde3a89-6123-3c70-aebd-25d06f726f26 | Flax insulation, at regional storage {CH} | kg | construction materials\flax insulation | Material | 0.77501 | 0.77501 | 0.12244 | 0.12244 | 2573.6857 | 2573.6857
63edaf72-6c34-3461-bcfd-c06dd52a8fec | Flax insulation, fireproofed, at plant {CH} | kg | construction materials\flax insulation | Material | 1.1826 | 1.1826 | 0.15008 | 0.15008 | 3087.453 | 3087.453
1b03f99a-a91c-32a3-8c0b-a58031ec781f | Flax insulation, fireproofed, at regional storage {CH} | kg | construction materials\flax insulation | Material | 1.2154 | 1.2154 | 0.1527 | 0.1527 | 3157.4187 | 3157.4187
c493e480-fb99-3ea8-b9d9-bb15a9cd76d1 | Flax straw scutching, long fibers {FR} | kg | construction materials\flax insulation | Material | 0.49586 | 0.49586 | 0.011145 | 0.011145 | 4756.4516 | 4756.4516
37bd8a07-89d4-3f9d-8fb9-eaf7c74c2b5a | Flax straw scutching, seeds for fodder {FR} | kg | construction materials\flax insulation | Material | 0.12023 | 0.12023 | 0.0027023 | 0.0027023 | 1153.2809 | 1153.2809
f4eff67a-49f5-3c1d-bd6e-711e0cad54f5 | Flax straw scutching, shives {FR} | kg | construction materials\flax insulation | Material | 0.014196 | 0.014196 | 0.00031907 | 0.00031907 | 136.1699 | 136.1699
7cd79b1c-82eb-3ed3-bbce-d72c0ed09f79 | Flax straw scutching, tows from scutching {FR} | kg | construction materials\flax insulation | Material | 0.2129 | 0.2129 | 0.0047853 | 0.0047853 | 2042.231 | 2042.231
4c359a32-7693-3e32-a710-c61c9acaef79 | Fleece production, polyethylene terephthalate {RER} | kg | plastics\unspecified | Processing | 3.5781 | 0 | 0.28835 | 0 | 6366.2555 | 0
76d6a372-a1cf-3d45-8110-592f01067753 | Fleece, polyethylene, at plant {RER} | kg | plastics\thermoplasts | Material | 3.1968 | 0 | 0.1113 | 0 | 5090.1579 | 4.4856
2e0c5286-81ca-307b-819e-9548c3bda8a8 | Flexible duct, aluminum/PET, DN of 125, at plant {RER} | m | construction\ventilation\components | Material | 0.86618 | 0 | 0.040881 | 0 | 1600.9126 | 0
f14cf204-38f4-3670-ad3e-bffb9d82762a | Float glass, at plant {RER} | kg | construction materials\glazing | Material | 1.0631 | 0.7 | 0.033423 | 0 | 1663.8328 | 948.7881
56603914-7c6a-3f97-8b64-31c55986ccf4 | Float glass, coated, at plant {CH} | kg | glass\construction | Material | 1.2018 | 0 | 0.047531 | 0 | 2008.2909 | 0
aa21ea1c-d8df-3972-869e-890664980c57 | Float glass, coated, at plant {RER} | kg | glass\construction | Material | 1.1243 | 0 | 0.039955 | 0 | 1861.9819 | 0
bf37ffe3-1e0d-3275-991b-a9d64ac5c21a | Floor heating tube {CH} | m | heating\production of components | Material | 0.46243 | 0 | 0.01824 | 0 | 883.6218 | 0
2ace38e6-802a-39d5-aeb1-4c7626e7d741 | Flooring 2K, epoxy resin, industrial use, at plant {CH} | m2 | flooring\flooring kbob | Material | 10.9856 | 1.59e-05 | 0.11659 | 0 | 33356.8355 | 0.51378
ff572b21-7989-3f48-ac0b-e4ec833df29a | Flooring, 2K epoxy resin PU, living and administration, at plant {CH} | m2 | flooring\flooring kbob | Material | 9.8458 | 0 | 0.19644 | 0 | 21130.6907 | 538.104
bb858617-d261-3740-b89d-dc23540b273a | Flooring, carpet from natural fibre, at regional storage {CH} | m2 | flooring\flooring kbob | Material | 3.0261 | 0 | 0.10655 | 0 | 13053.8919 | 0
a1b2135c-7f81-31f0-bcbc-ed149adeb7db | Flooring, cork parquet, at regional storage {CH} | m2 | flooring\flooring kbob | Material | 1.6127 | 0 | 0.23359 | 0 | 3412.8176 | 0
53ffa397-7ef1-39c6-a941-c1861ce9e31a | Flooring, cork parquet, prefinished, multilayered, at regional storage {CH} | m2 | flooring\flooring kbob | Material | 7.1128 | 0 | 3.4063 | 0 | 12906.1008 | 0
e6c52b9a-9e98-3b2b-bceb-8351df3b972d | Flooring, cork, PVC coated, at regional storage {CH} | m2 | flooring\flooring kbob | Material | 4.348 | 0 | 0.33922 | 0 | 7689.5472 | 0
81ae5bfd-5e81-3440-b021-8ba3e6c08c86 | Flooring, from rubber granulate, at plant {CH} | m2 | flooring\flooring kbob | Material | 14.4501 | 0 | 0.30656 | 0 | 24881.8825 | 0
33cc283a-4ff3-3502-a2cd-ca42ffcec871 | Flooring, granolithic concrete, one layer, at plant {CH} | m2 | flooring\flooring kbob | Material | 15.2648 | 0 | 0.73781 | 0 | 23721.332 | 0
aebc3529-64b7-34c8-9237-18a799d43535 | Flooring, granolithic concrete, two layers, at plant {CH} | m2 | flooring\flooring kbob | Material | 15.0066 | 0 | 0.75228 | 0 | 23642.2355 | 0
f25a5842-ea1a-3315-b3f9-ea78dcff2dae | Flooring, laminate, at regional storage {CH} | m2 | flooring\flooring kbob | Material | 7.7249 | 0 | 4.4591 | 0 | 13531.6568 | 0
0ff838cf-d5f3-3a72-8596-379b23b7b97e | Flooring, linoleum, at regional storage {CH} | m2 | flooring\flooring kbob | Material | 5.3586 | 0 | 0.94878 | 0 | 14616.324 | 16.398
c8fa2d2e-df60-31ad-9558-01b608c7fdf3 | Flooring, mosaic parquet, at regional storage {CH} | m2 | flooring\flooring kbob | Material | 3.5251 | 0 | 1.9858 | 0 | 9417.9184 | 0
59fc7406-f210-3331-9522-0a4fc5c2121f | Flooring, mosaic parquet, at regional storage, with resource correction {CH} | m2 | flooring\flooring kbob | Material | 3.5251 | 0 | 1.9858 | 0 | 9192.9384 | -224.98
f5c90998-831c-3815-be9e-41e3e9af7f1d | Flooring, natural rubber, at regional storage {CH} | m2 | flooring\flooring kbob | Material | 8.9342 | 0 | 1.9948 | 0 | 17821.5624 | 40.0322
3d0ac523-3be7-357d-86cd-37a27771840c | Flooring, needle felt, at regional storage {CH} | m2 | flooring\flooring kbob | Material | 5.8144 | 0 | 0.11383 | 0 | 8771.5351 | 0
c883880a-96d4-354e-bb32-23d15238ede6 | Flooring, parquet, three layers, at regional storage {CH} | m2 | flooring\flooring kbob | Material | 7.4666 | 0 | 6.366 | 0 | 18090.5331 | 0
9369f4de-6ec3-3a0f-9267-0c6c5e486e26 | Flooring, parquet, three layers, at regional storage, with resource correction {CH} | m2 | flooring\flooring kbob | Material | 7.4666 | 0 | 6.366 | 0 | 17713.5551 | -376.978
534219f2-e793-3718-ae1c-4b5b443c4908 | Flooring, parquet, two layers, at regional storage {CH} | m2 | flooring\flooring kbob | Material | 6.495 | 0 | 3.6366 | 0 | 14823.2857 | 0
04bbdecb-26f0-3e7a-9b9d-504981749eef | Flooring, parquet, two layers, at regional storage, with resource correction {CH} | m2 | flooring\flooring kbob | Material | 6.495 | 0 | 3.6366 | 0 | 14609.8361 | -213.4496
77bb004c-287a-3aef-9b42-fd9ccf4cb4b7 | Flooring, polyolefins, at regional storage {CH} | m2 | flooring\flooring kbob | Material | 5.4099 | 0 | 0.52849 | 0 | 9591.2026 | 0
d4e370eb-4474-340e-9667-53c497e9721e | Flooring, PVC homogeneous, at regional storage {CH} | m2 | flooring\flooring kbob | Material | 7.4425 | 0 | 0.44397 | 0 | 12828.0582 | 2.9534
5d2f86fd-dd05-3795-83f8-f9b041c032bf | Flooring, Terrazzo, at plant {CH} | m2 | flooring\flooring kbob | Material | 15.7085 | 0 | 0.97251 | 0 | 23713.0791 | 0
01afcdfc-807e-36f4-b201-b33dcde3b403 | Flooring, tufted carpet with textile fabric backs, at regional storage {CH} | m2 | flooring\flooring kbob | Material | 10.3192 | 0 | 0.094447 | 0 | 14554.2885 | 0
4bdbd091-bd20-3016-becf-0ac2395d1b5e | Flooring, xylolite, at plant {CH} | m2 | flooring\flooring kbob | Material | 12.5528 | 7.606 | 0.19665 | 0 | 15559.8533 | 7606
d3f70cf6-1f16-3096-9e1a-212f70b17aa7 | Fluorescent whitening agent distyrylbiphenyl type, at plant {RER} | kg | chemicals\washing agents\auxiliaries | Material | 22.4423 | 21.909 | 0.09879 | 0 | 34297.3285 | 32964.1456
d4611a78-a764-3cfa-8920-1eeaf4cbea0d | Fluorine, liquid, at plant {RER} | kg | chemicals\gases | Material | 6.6643 | 0 | 0.71721 | 0 | 14381.0449 | 13
cda2f091-4583-3bac-bfeb-fdbddeb5142c | Fluorspar, 97%, at plant {GLO} | kg | chemicals\inorganics | Material | 0.11706 | 0 | 0.0077175 | 0 | 248.8886 | 29.7028
28ab68a2-4a2a-3deb-9595-dd31a7ac1e35 | Fluosilicic acid, 22% in H2O, at plant {MA} | kg | chemicals\acids (inorganic) | Material | 1.0085 | 0.125 | 0.026969 | 0 | 14692.4478 | 12933.8819
1eb9bb30-2a1b-3b56-a5a8-880d3fb8e899 | Fluosilicic acid, 22% in H2O, at plant {RER} | kg | chemicals\acids (inorganic) | Material | 0.96342 | 0 | 0.036495 | 0 | 6964.8565 | 0
38a7f6fa-dd39-30f1-8602-a86efcd82e7c | Fluosilicic acid, 22% in H2O, at plant {US} | kg | chemicals\acids (inorganic) | Material | 0.93696 | 0 | 0.04209 | 0 | 2426.4299 | 361.1177
5e0796ab-7af3-3319-a2ca-0084830f14d0 | Flux, wave soldering, at plant {GLO} | kg | chemicals\others | Material | 2.0784 | 0 | 0.032445 | 0 | 3986.0589 | 0
a9ef24d1-f867-3b4c-91b4-3c50a7e031c7 | Foam glass plant {BE} | p | construction\insulation\infrastructure | Material | 19046049.1976 | 0 | 3663568.3559 | 0 | 42645418240.3511 | 107793000
de6ba86b-50ab-3ab2-8208-6c112921a8f8 | Foam glass, at plant {RER} | kg | construction\insulation | Material | 1.4275 | 0.029385 | 0.14678 | 0 | 2366.6569 | 72.4897
80db4da2-63b6-3e02-90dc-0c7228fcd732 | Foam glass, at regional storage {CH} | kg | construction\insulation | Material | 1.2847 | 0.0054249 | 0.10736 | 0 | 1936.979 | 5.3607
b3b41a43-872c-3ca4-be87-9ac9b9fdd1fd | Foaming, expanding {RER} | kg | plastics\unspecified | Processing | 0.50034 | 0 | 0.027642 | 0 | 1002.0995 | 180.0654
0866ff5a-8efd-3d8d-9798-947053ccf04c | Fodder beets IP, at farm {CH} | kg | agricultural\plant production | Material | 0.040173 | 0.018589 | 0.00050628 | 0 | 231.4946 | 125.0945
3ab9e52d-a0ba-3c64-a782-153ae8096535 | Fodder loading, by self-loading trailer {CH} | m3 | agricultural\unspecified | Processing | 0.68748 | 0.33288 | 0.03058 | 0 | 1298.7421 | 600.0081
2e6b70ac-b7b9-369b-9800-65f1ac82059c | Folding boxboard, FBB, at plant {RER} | kg | cardboard\unspecified | Processing | 1.1296 | 0 | 1.0313 | 0 | 2412.3128 | 55.6518
cdf4beb9-ede8-3b75-bd1f-7e416501b675 | Forestry harvester, at plant {RER} | p | wood\wooden materials\new processes\other material | Material | 87857.6407 | 16.9 | 4142.6881 | 0 | 182578580.1364 | 16900
cc69be77-6d77-3b80-b750-d870a31630e1 | Formaldehyde, production mix, at plant {RER} | kg | chemicals\organic | Material | 1.3042 | 0.1034 | 0.022481 | 0 | 2089.0221 | 116.8067
27e4de09-da89-30cf-9e69-1f044dce95e2 | Formic acid from butane, at plant {RER} | kg | chemicals\acids (organic) | Material | 1.3919 | 0.0094273 | 0.021841 | 0 | 2372.1535 | 95.8681
38527c86-1e16-3ee5-8ae0-1bd0f11113b4 | Formic acid from methyl formate, at plant {RER} | kg | chemicals\acids (organic) | Material | 2.9681 | 0.013913 | 0.078247 | 0 | 4541.9165 | 81.4531
bf52ea0c-a610-3c28-8681-c7baa98e8989 | Formic acid, at plant {RER} | kg | chemicals\acids (organic) | Material | 2.4795 | 0 | 0.060761 | 0 | 3869.29 | 0
549b0b55-58f8-3e28-97de-4789f1ac8e93 | Forwarder, at plant {RER} | p | wood\wooden materials\new processes\other material | Material | 62861.6349 | 16.9 | 2640.96 | 0 | 130398631.7307 | 16900
7ac8cf4c-17af-37c3-877a-ce359e8ed4de | Forwarding, forwarder {RER} | y | wood\wooden materials\new processes\other material | Material | 49.5904 | 29.2166 | 1.8743 | 0 | 76668.0668 | 37511.9761
7a7ceb6c-168d-34a5-965c-0e9ae2e661ed | Frame extension, particle board, at plant {CH} | m2 | building components\windows | Material | 19.087 | 0 | 7.5767 | 0 | 36053.6404 | 0
8fe32e5b-770c-3e65-b433-4afea41453b6 | Frame extension, particle board, at plant, with resource correction {CH} | m2 | building components\windows | Material | 19.087 | 0 | 7.5767 | 0 | 36028.6644 | -24.976
3d5f5ca6-c6a8-39b6-8c29-3237032240a7 | Frame extension, PVC, at plant {CH} | m2 | building components\windows | Material | 41.3752 | 0 | 7.7364 | 0 | 70293.7382 | 0
f870d6e1-16fd-3561-9aab-f041f538ed98 | Frame extension, PVC, at plant, with resource correction {CH} | m2 | building components\windows | Material | 41.3752 | 0 | 7.7364 | 0 | 70251.4582 | -42.28
18be4c5c-e3fa-3376-85e3-b0b59c4167fd | Frame, blanks and saddle, for lorry {RER} | kg | transport systems\road\Vehicle components | Transport | 3.9921 | 0 | 0.24323 | 0 | 7834.4394 | 10.472
bdc90d83-3515-3b42-adbe-350e62aeebe8 | Freezing of beans {CH} | kg | food industry\processing | Processing | 0.12034 | 0.0049368 | 0.026562 | 0 | 548.8249 | 4.224
d615a9de-41c6-396e-9c13-2ceee43c8c89 | Frequency converter, for diaphragm compressor {GLO} | p | fuels\hydrogen\Transformation\Infrastructure | Transport | 804.9184 | 0 | 27.4032 | 0 | 4776958.4674 | 0
06cce798-ea7c-348b-aea4-7bca75daefb5 | Frit, for CRT tube production, at plant {GLO} | kg | electronics\devices\module\component | Material | 1.2891 | 0 | 0.033056 | 0 | 5742.8975 | 0
dcd9b86a-2d28-3330-b508-1b020a61916a | Fuel cell Balance of Plant production, 1 kWe, proton exchange membrane (PEM) {GLO} | p | fuels\synthetic\infrastructure | Material | 49.8169 | 0 | 2.0875 | 0 | 104513.3669 | 0
87b749d0-8738-3dc5-b3ed-c54badc35f99 | Fuel cell stack production, 1 kWe, proton exchange membrane (PEM) {GLO} | p | fuels\synthetic\infrastructure | Material | 34.2965 | 0 | 1.297 | 0 | 227224.5126 | 0
17f2eec9-4120-30a5-96ce-e0c9e8f5431b | Fuel cell system assembly, 1 kWe, proton exchange membrane (PEM) {GLO} | p | fuels\synthetic\infrastructure | Material | 230.3191 | 0 | 8.9135 | 0 | 1300395.9769 | 0
91c6a4b1-ee93-3e0e-8ed1-ab9fc2099edf | Fuel elements BWR, UO2 4.0% & MOX, at nuclear fuel fabrication plant {DE} | kg | fuels\uranium\fuel element | Material | 3078.3798 | 0 | 54.6396 | 0 | 53334355.957 | 0
5f352a4d-3415-3b2c-9166-a09a48ba74d7 | Fuel elements BWR, UO2 4.0% & MOX, at nuclear fuel fabrication plant {UCTE} | kg | fuels\uranium\fuel element | Material | 2110.1707 | 0 | 53.4457 | 0 | 57341300.5192 | 0
243d243a-10be-319b-97a7-65f725b59892 | Fuel elements PWR, UO2 3.8% & MOX, at nuclear fuel fabrication plant {FR} | kg | fuels\uranium\fuel element | Material | 1490.8566 | 0 | 48.3611 | 0 | 55951120.2957 | 0
3745932b-bacb-3289-8d98-95bc0a562824 | Fuel elements PWR, UO2 3.9% & MOX, at nuclear fuel fabrication plant {UCTE} | kg | fuels\uranium\fuel element | Material | 1945.9943 | 0 | 49.4915 | 0 | 52961833.0794 | 0
937aaab4-66c4-3270-97ff-70579c4180de | Fuel elements PWR, UO2 4.0% & MOX, at nuclear fuel fabrication plant {DE} | kg | fuels\uranium\fuel element | Material | 2908.9487 | 0 | 51.711 | 0 | 50374953.9804 | 0
78c59748-2056-30cf-bc41-efa7d49b4e7c | Fuel elements PWR, UO2 4.2% centrifuge & MOX, at nuclear fuel fabrication plant {CH} | kg | fuels\uranium\fuel element | Material | 1639.5655 | 0 | 57.5193 | 0 | 52883911.201 | 0
e0c03b62-89ed-3fa2-858a-2634bfc7fd0b | Fuel in building machine, excavation hydraulic digger {CH} | MJ | energy supply, kbob recommendation\fuels (motors), fossil | Energy | 0.089691 | 0 | 0.0056415 | 0 | 166.4773 | 0
7dd78068-d9a7-31ef-8018-3e0f4229457c | Fuel in building machine, hydraulic digger, average {CH} | MJ | transport systems\road | Transport | 0.09009 | 0 | 0.0022187 | 0 | 141.0214 | 0
af4f896e-6280-342e-9836-2f03f3de92b0 | Fuel in transport, aircraft, passenger {RER} | MJ | transport systems\airplane | Transport | 0.2166 | 0 | 0.00023064 | 0 | 247.1849 | 0
548f161a-09ee-3a7d-ba65-b98397017379 | Fuel supply for diesel vehicles {CH} | kg | transport systems\road\Transformation\Infrastructure | Transport | 0.80758 | 0 | 0.12014 | 0 | 1664.4567 | 0
0ac05b55-9544-3be5-93c3-418722ecb8b7 | Fuel supply for diesel vehicles {RER} | kg | transport systems\road\Transformation\Infrastructure | Transport | 0.80361 | 0 | 0.26507 | 0 | 1969.2543 | 0
a65a4bc3-d9dc-37c4-b769-02f959e2cb06 | Fuel supply for gas vehicles {CH} | kg | transport systems\road\Transformation\Infrastructure | Transport | 1.079 | 0 | 0.26149 | 0 | 1909.949 | 0
c61ee836-3f3c-3a80-80b5-a1b15e02140c | Fuel supply for gas vehicles {RER} | kg | transport systems\road\Transformation\Infrastructure | Transport | 0.97737 | 0 | 0.11224 | 0 | 1876.632 | 0
9aba9046-c431-3108-8f26-5ad97c55b0b9 | Fuel supply for gasoline vehicles {CH} | kg | transport systems\road\Transformation\Infrastructure | Transport | 0.94936 | 0 | 0.12475 | 0 | 1999.7208 | 0
c2a32427-e843-3281-8f57-e2ac079aa92b | Fuel supply for gasoline vehicles {RER} | kg | transport systems\road\Transformation\Infrastructure | Transport | 0.93891 | 0 | 0.20013 | 0 | 1980.5884 | 0
c274699e-814c-3907-96e0-db377da20cbd | Fuel tank, compressed hydrogen gas, 700bar {GLO} | kg | transport systems\road\Vehicle components\Energy storage\Hydrogen tank | Transport | 41.0786 | 0 | 1.1052 | 0 | 97518.4289 | 0
d60a6987-696f-353b-b228-5f25da88f0e7 | Fuel tank, compressed hydrogen gas, 700bar, with aluminium liner {RER} | kg | transport systems\road\Vehicle components\Energy storage\Hydrogen tank | Transport | 11.8018 | 0 | 0.28428 | 0 | 27427.9583 | 0
643d42d8-aa3d-3689-beef-c83483cedf86 | Fuel tank, compressed hydrogen gas, 700bar, with HDPE liner {RER} | kg | transport systems\road\Vehicle components\Energy storage\Hydrogen tank | Transport | 17.7826 | 0 | 0.43783 | 0 | 41253.5834 | 0
8f601c1a-53fa-3904-8f8a-348bf512dda1 | Fuel tank, compressed natural gas, 200 bar {RER} | kg | transport systems\road\Vehicle components\Energy storage\CNG tank | Transport | 6.3331 | 0 | 0.27723 | 0 | 14973.3001 | 0
02d34621-e606-3ecc-83a0-d527b2bb4288 | Fuel tank, for diesel vehicle {RER} | kg | transport systems\road\Vehicle components | Transport | 12.6513 | 0 | 0.50502 | 0 | 26945.767 | 0
123bcdf7-254d-3211-ab73-72452d74d1a6 | Funnel glass, CRT screen, at plant {GLO} | kg | electronics\devices\module\component | Material | 1.0336 | 0 | 0.028531 | 0 | 1904.5806 | 14.5808
09f64a54-71cf-38a2-92f1-57d9ee0f51b9 | Furnace, logs, hardwood, 15kW {CH} | p | heat\wood\heating systems | Energy | 2099.4959 | 0 | 65.4752 | 0 | 4034704.1795 | 156932.1
0ca4cd11-ca49-3569-9941-ca7f749664ae | Furnace, logs, hardwood, 50kW {CH} | p | heat\wood\heating systems | Energy | 3787.0083 | 0 | 120.5445 | 0 | 7208334.6954 | 213519.9429
7b3443c5-286d-39e1-9596-397430847155 | Furnace, logs, hardwood, 6kW {CH} | p | heat\wood\heating systems | Energy | 835.7413 | 0 | 27.1718 | 0 | 1555563.4123 | 37302.3
fead51f2-66f6-3407-8896-42a6e18311ce | Furnace, logs, mixed, 15kW {CH} | p | heat\wood\heating systems | Energy | 2099.4959 | 0 | 65.4752 | 0 | 4075918.7788 | 198146.7
502132ae-19e0-39da-8046-cbad27aeae72 | Furnace, logs, mixed, 50kW {CH} | p | heat\wood\heating systems | Energy | 3787.0083 | 0 | 120.5445 | 0 | 7263598.2953 | 268783.5429
2d510268-0525-3e67-bf03-fd9f83ef1ee6 | Furnace, logs, mixed, 6kW {CH} | p | heat\wood\heating systems | Energy | 834.3269 | 0 | 27.0737 | 0 | 1566085.1287 | 50469.3
91982495-d107-301e-8326-d47efc311997 | Furnace, logs, softwood, 15kW {CH} | p | heat\wood\heating systems | Energy | 2099.4959 | 0 | 65.4752 | 0 | 4088191.1788 | 210419.1
fbdf01a7-300d-319d-a0e1-1309c5af5e1d | Furnace, logs, softwood, 50kW {CH} | p | heat\wood\heating systems | Energy | 3787.0083 | 0 | 120.5445 | 0 | 7284463.8953 | 289649.1429
b21a1790-7785-3f7d-8373-8a14d94d5500 | Furnace, logs, softwood, 6kW {CH} | p | heat\wood\heating systems | Energy | 834.2252 | 0 | 27.061 | 0 | 1572449.4016 | 57046.5
7c0bd63d-6dbe-30f3-9437-f85769253afe | Furnace, pellets, 15kW {CH} | p | heat\wood\heating systems | Energy | 2723.1079 | 0 | 133.6257 | 0 | 5720582.8782 | 27861.66
09fc7b9c-3c5d-325e-bf0d-a47a9ad132a9 | Furnace, pellets, 300kW {CH} | p | heat\wood\heating systems | Energy | 28811.3357 | 0 | 1569.172 | 0 | 62320928.4231 | 545221.26
5c06d656-3f74-3853-a28e-201b04d99edf | Furnace, pellets, 50kW {CH} | p | heat\wood\heating systems | Energy | 5990.305 | 0 | 300.3489 | 0 | 12785652.9303 | 161709.12
203dd04a-bb55-3c57-811b-5ddaac241af4 | Furnace, wood chips, hardwood, 1000kW {CH} | p | heat\wood\heating systems | Energy | 71622.2343 | 0 | 2789.917 | 0 | 144659930.8831 | 3342859.596
7ef8a32c-b8de-39f7-8ec4-a4434bd723c4 | Furnace, wood chips, hardwood, 300kW {CH} | p | heat\wood\heating systems | Energy | 11443.2453 | 0 | 440.3453 | 0 | 31614096.3209 | 1250230.5
666d6e84-658f-31fc-a5dd-958af27b862a | Furnace, wood chips, hardwood, 5000kW {CH} | p | heat\wood\heating systems | Energy | 292336.3633 | 0 | 10242.7456 | 0 | 652813004.9094 | 85237625.7
b923cec8-edb7-36cc-a93d-868a50b5ec9c | Furnace, wood chips, hardwood, 50kW {CH} | p | heat\wood\heating systems | Energy | 11103.1683 | 0 | 612.2865 | 0 | 24524768.0716 | 859563.9
4f86426a-e9a6-38c8-8eb1-b2d759e37b1b | Furnace, wood chips, mixed, 1000kW {CH} | p | heat\wood\heating systems | Energy | 74393.5918 | 0 | 2969.8583 | 0 | 151685943.354 | 4160662.596
4f59644e-3c7a-34b9-86ff-b516e730577e | Furnace, wood chips, mixed, 300kW {CH} | p | heat\wood\heating systems | Energy | 24658.5893 | 0 | 1291.5381 | 0 | 53359212.0727 | 1565860.5
55105b98-f254-386b-8926-364e87449214 | Furnace, wood chips, mixed, 5000kW {CH} | p | heat\wood\heating systems | Energy | 296425.5913 | 0 | 10508.2537 | 0 | 683278695.9296 | 106544225.7
48980777-0bd9-3eb0-968a-d935240fbf66 | Furnace, wood chips, mixed, 50kW {CH} | p | heat\wood\heating systems | Energy | 12661.6394 | 0 | 713.4766 | 0 | 28231032.3523 | 1074393.9
56a177b8-20e9-33a3-b01a-5f737afd5aa5 | Furnace, wood chips, softwood, 1000kW {CH} | p | heat\wood\heating systems | Energy | 75525.1943 | 0 | 3043.3276 | 0 | 154653734.3364 | 4520455.596
6d51744a-ef46-3e63-855f-b66b424768c9 | Furnace, wood chips, softwood, 300kW {CH} | p | heat\wood\heating systems | Energy | 25727.3443 | 0 | 1360.9225 | 0 | 55922647.3515 | 1684174.5
416cc44a-050c-3654-a5ee-506e61d3bb0b | Furnace, wood chips, softwood, 5000kW {CH} | p | heat\wood\heating systems | Energy | 298076.678 | 0 | 10615.449 | 0 | 695787333.4886 | 115219325.7
63f20fc4-8786-302e-b8e3-33461cc6fadd | Furnace, wood chips, softwood, 50kW {CH} | p | heat\wood\heating systems | Energy | 13295.3677 | 0 | 754.6239 | 0 | 29738189.6554 | 1161963.9
2976ff38-4e54-3e45-9402-069e51f51c7c | Gallium, in Bayer liquor from aluminium production, at plant {GLO} | kg | metals\non ferro | Material | 0 | 0 | 0 | 0 | 0.063 | 0.063
86af7fa7-c7ea-3f7d-833f-748cbe8a29ff | Gallium, semiconductor-grade, at plant {GLO} | kg | metals\non ferro | Material | 196.1815 | 0 | 3.9074 | 0 | 312384.2001 | 13.1076
12b06d54-6ebe-3838-afc0-cba0caf2a388 | Gallium, semiconductor-grade, at regional storage {RER} | kg | metals\non ferro | Material | 204.7258 | 0 | 3.9239 | 0 | 322178.2122 | 0
5ee58431-614e-3d2a-8f46-168358409e0f | Gas-to-liquid plant construction {GLO} | p | fuels\Synthetic\Transformation\Infrastructure | Transport | 104198307.8245 | 0 | 5085878.5985 | 0 | 256887947137.3176 | 627200000
71ea3dd8-28e7-382e-9551-4ac122d188a0 | Gas boiler 15kW {RER} | p | heat\natural gas\heating systems | Energy | 441.5508 | 0 | 11.4563 | 0 | 1145893.7082 | 695.5887
ee910c5f-93d2-3c5b-92f3-3f8e180080fd | Gas boiler 300kW {RER} | p | heat\natural gas\heating systems | Energy | 1931.8895 | 0 | 50.1241 | 0 | 5020826.8152 | 3043.3609
4e14da1f-0c10-3658-88c8-af5f169a529b | Gas boiler 50kW {RER} | p | heat\natural gas\heating systems | Energy | 819.459 | 0 | 21.4235 | 0 | 2129593.4918 | 1287.364
c302aa8d-f0e5-3294-8855-ca6aea53e012 | Gas combined cycle power plant, 400MWe {RER} | p | heat\natural gas\cogeneration\power unit\infrastructure | Energy | 59687402.4034 | 0 | 1444750.2691 | 0 | 115170164767.384 | 907200000
b0882f7b-f13f-34db-a8b2-04fce8626601 | Gas Diffusion Layer {GLO} | p | transport systems\road\Vehicle components\Powertrain\Fuel cell | Transport | 3.4605 | 0 | 0.084775 | 0 | 7847.7158 | 0
738cc7e9-0399-3e9d-8407-520eb856c547 | Gas motor 206kW {RER} | p | heat\natural gas\cogeneration\power unit\infrastructure | Energy | 4333.003 | 0 | 79.1961 | 0 | 9590128.6269 | 207.9
3a7b3e10-935c-3660-bc13-7b33f0aa62c4 | Gas motor Mini CHP plant {CH} | p | heat\natural gas\cogeneration\power unit\infrastructure | Energy | 186.1458 | 0 | 2.2461 | 0 | 332156.827 | 4.455
817e1ce5-814f-3226-8682-3d1c2967f59a | Gas power plant, 100MWe {RER} | p | electricity by fuel\gas\power plant\infrastructure | Energy | 4648204.2061 | 0 | 125882.2948 | 0 | 9569805933.3892 | 453600000
d1a2344c-04b8-35ff-af9c-1cad5926727f | Gas power plant, 300MWe {GLO} | p | electricity by fuel\gas\power plant\infrastructure | Energy | 13942234.9673 | 0 | 377494.0432 | 0 | 28705922591.2278 | 1360800000
098ea88a-716d-3420-88c9-76d9c4c41fcc | Gas turbine, 10MWe, at production plant {RER} | p | electricity by fuel\gas\gas turbine\infrastructure | Energy | 300674.7538 | 0 | 8329.4447 | 0 | 607151098.7659 | 9450000
543cb150-8524-38cc-81f1-3845129f7cc9 | Gearbox, for lorry {RER} | kg | transport systems\road\Vehicle components | Transport | 4.1146 | 0 | 0.2897 | 0 | 8134.0771 | 0.56
82a1db74-b281-3c8e-804f-5eb2be908534 | Generator 200kWe {RER} | p | heat\natural gas\cogeneration\power unit\infrastructure | Energy | 3149.156 | 0 | 57.1074 | 0 | 10950394.6619 | 126.72
725ec9e3-f704-36a7-baa3-2dc2b4fff3fa | Generator Mini CHP plant {CH} | p | heat\natural gas\cogeneration\power unit\infrastructure | Energy | 50.6695 | 0 | 0.82505 | 0 | 123739.5837 | 1.782
1ae3d114-3bc7-3335-a165-b728069a4b8a | Generator, for hybrid passenger car {RER} | kg | transport systems\road | Transport | 5.8481 | 0 | 0.16224 | 0 | 23312.8149 | 0
5461fa10-3e93-302b-9223-2ef9f3b41a0f | Geological hydrogen storage {CH} | kg | pipeline\infrastructure | Transport | 0.023394 | 0 | 0.0056066 | 0 | 109.5169 | 0
6659c5e9-9e22-43ec-8879-c047cbd85254 | Glass cullets, recovered from c-Si PV module treatment {RER} | kg | waste management\recycling | Waste treatment | 0.020018 | 0 | 0.00073454 | 0 | 29.3004 | 0
001b52f2-e932-45f9-a199-c82f584d8dab | Glass cullets, recovered from CdTe PV module treatment {DE} | kg | waste management\recycling | Waste treatment | 0.02008 | 0 | 0.0022006 | 0 | 40.3383 | 0.0015365
c06f3635-30f4-3fda-82da-6eef2408906d | Glass cullets, sorted, at sorting plant {RER} | kg | glass\waste glass | Material | 0.052488 | 0 | 0.010705 | 0 | 94.4021 | 0.012453
97ba85a3-9362-3223-836a-bfa84186eb5a | Glass etching plant {DK} | p | glass\construction\infrastructure | Material | 329726.3382 | 0 | 106012.4926 | 0 | 1070091848.748 | 323400000
7e3d11ee-1a72-3a2c-b5cd-1981e692e63f | Glass fibre-reinforced polymer panel, polyester resin, at plant {TR} | m2 | construction materials\fiberglass reinforced plastic sheets | Material | 13.7846 | 0 | 0.33646 | 0 | 21919.2883 | 0
78144887-e410-3d36-98ff-1698390b90a3 | Glass fibre-reinforced polymer panel, polyester resin, at regional storage {CH} | m2 | construction materials\fiberglass reinforced plastic sheets | Material | 15.636 | 0 | 0.48807 | 0 | 25251.1977 | 0
af4443d9-1000-3909-8583-3aa814a4bfb3 | Glass fibre-reinforced polymer panel, polyester resin, packaging {RER} | m2 | construction materials\fiberglass reinforced plastic sheets | Material | 0.072332 | 0 | 0.025451 | 0 | 148.4713 | 0
bae8a255-412d-3ef7-b25c-2f76d40e2eed | Glass fibre-reinforced polymer panel, transport TR->CH {RER} | m2 | construction materials\fiberglass reinforced plastic sheets | Material | 1.0345 | 0 | 0.10291 | 0 | 1981.0001 | 0
19a9ce72-bdcb-3ea8-a600-9d88b3376b8c | Glass fibre reinforced plastic, polyamide, injection moulding, at plant {RER} | kg | plastics\thermoplasts | Material | 8.6119 | 0 | 0.10125 | 0 | 11973.8802 | 0
90349abd-4abc-3909-8011-412f58f4c81d | Glass fibre reinforced plastic, polyester resin, hand lay-up, at plant {RER} | kg | plastics\thermoplasts | Material | 4.3085 | 0 | 0.10761 | 0 | 7012.3791 | 0.75
e7c90a94-cb2d-34a0-bd20-1d755ba5f0a5 | Glass fibre, at plant {RER} | kg | glass\construction | Material | 2.3079 | 0.155 | 0.074106 | 0 | 4148.7744 | 753.1298
f922ca45-d058-3023-a86f-d034d697bbea | Glass production site {RER} | p | glass\packaging\infrastructure | Material | 157675526.2804 | 0 | 18641690.5469 | 0 | 341036114391.4704 | 6966400000
e84ce84d-7de8-3b39-bf3f-ac9fddfa095b | Glass sorting site {RER} | p | glass\waste glass\infrastructure | Material | 2214857.3958 | 0 | 162302.4487 | 0 | 5300511909.2567 | 203385000
f38fb1ba-57e1-3961-a8c5-0f473c79b45f | Glass tube plant {DE} | p | glass\construction\infrastructure | Material | 24234885.8556 | 0 | 7791918.2048 | 0 | 61599050853.6932 | 6717200000
32409045-2a0b-35d9-b768-0075f65d8313 | Glass tube, borosilicate, at plant {DE} | kg | glass\construction | Material | 2.2831 | 0.011 | 0.16057 | 0 | 3782.2687 | 250.16
3ae98d80-01bb-3de0-9021-a303378d8a99 | Glass wool mat, at plant {CH} | kg | construction\insulation | Material | 1.4611 | 0 | 0.10764 | 0 | 3029.9833 | 72.88
a05e1447-7685-3530-827e-fe68feefb234 | Glass wool mat, bio-based binder ISOVER, at plant {CH} | kg | construction materials\others | Material | 0.82934 | 0.82934 | 0.19546 | 0.19546 | 1580.1355 | 1580.1355
b3b66822-5c90-3dcd-aa2b-8a39dd2e5c10 | Glass wool mat, phenolic binder ISOVER, at plant {CH} | kg | construction materials\others | Material | 0.96749 | 0.96749 | 0.19604 | 0.19604 | 1711.5469 | 1711.5469
4ed11776-6535-39f5-bd65-f89bc7a3eeac | Glass wool, market mix, at regional storage {CH} | kg | construction materials\others | Material | 1.0506 | 0 | 0.2071 | 0 | 1862.8702 | 0
29e55a65-0712-3810-850e-0bf7e902b6f9 | Glass wool, Supafil, at regional storage {CH} | kg | construction materials\others | Material | 1.0825 | 1.0825 | 0.037477 | 0.037477 | 1942.9751 | 1942.9751
3a36045b-fc25-3ecc-8d54-00ed5a29f230 | Glass, from public collection, unsorted {RER} | kg | glass\waste glass | Material | 0.035146 | 0 | 0.0034374 | 0 | 67.6139 | 0
d748dcfa-265f-397e-94d9-b44e7aafac60 | Glazing, double (2-IV), U<1.1 W/m2K, at plant {RER} | m2 | glass\construction | Material | 28.9716 | 0 | 0.85603 | 0 | 48760.1902 | 0
3dd97672-d74d-3989-b699-8fea11f899b8 | Glazing, double (2-IV), U=1.1 W/m2K, 4 ESG / 16 Ar / 4 Low E 1.1 Float, at plant {CH} | m2 | construction materials\glazing | Material | 46.9828 | 0 | 2.2034 | 0 | 81422.5385 | 0
3efc9ce7-43ea-3e45-a664-0be4cd9434e9 | Glazing, double (2-IV), U=1.1 W/m2K, 4 ESG / 16 Ar / VSG 2x4, 0.76 PVB, Low E 1.1 Float, at plant {CH} | m2 | construction materials\glazing | Material | 78.925 | 0 | 3.7526 | 0 | 136884.4105 | 0
3d0e5a85-0e54-3c2a-a3a4-8c43e4da74ef | Glazing, double (2-IV), U=1.1 W/m2K, 4 Float / 10 Kr / 4 Low E 1.1 Float, at plant {CH} | m2 | construction materials\glazing | Material | 42.1893 | 0 | 1.9747 | 0 | 71150.7292 | 0
51ce58d2-feaa-3f09-a86d-43c84288bf53 | Glazing, double (2-IV), U=1.1 W/m2K, 4 Float / 16 Ar / 4 Low E 1.1 Float, at plant {CH} | m2 | construction materials\glazing | Material | 39.6836 | 0 | 1.6369 | 0 | 65652.7188 | 0
b946933b-f11a-3f5e-9d13-ec0536305de7 | Glazing, double (2-IV), U=1.1 W/m2K, 4 Float / 16 Ar / VSG 2x4, 0.76 PVB, Low E 1.1, at plant {CH} | m2 | construction materials\glazing | Material | 71.6687 | 0 | 3.1862 | 0 | 121168.9967 | 0
a375e4bd-6d30-3da1-886a-aa7acf1f642f | Glazing, triple (3-IV), U=0.5 W/m2K, 4 Low E 1.1 Float / 12 Kr / 4 Float / 12 Kr / 4 Low E 1.1 Float, at plant {CH} | m2 | construction materials\glazing | Material | 65.7135 | 0 | 3.3632 | 0 | 112654.7156 | 0
69e84754-1200-3090-b89e-f4976e48eb30 | Glazing, triple (3-IV), U=0.6 W/m2K, 4 Low E 1.1 ESG / 14 Ar / 4 Float / 14 Ar / 4 Low E 1.1 ESG, at plant {CH} | m2 | construction materials\glazing | Material | 74.9386 | 0 | 3.5782 | 0 | 133420.6169 | 0
90abac5c-b2d2-3c77-91c9-64423bb13742 | Glazing, triple (3-IV), U=0.6 W/m2K, 4 Low E 1.1 ESG / 14 Ar / 4 Float / 14 Ar / VSG 2x4, 0.76 PVB, Low E 1.1 Float, at plant {CH} | m2 | construction materials\glazing | Material | 100.8395 | 0 | 4.6696 | 0 | 175379.363 | 0
eeb3f70e-f0b9-38a1-8633-0789bab62a29 | Glazing, triple (3-IV), U=0.6 W/m2K, 4 Low E 1.1 Float / 14 Ar / 4 Float / 14 Ar / 4 Low E 1.1 Float, at plant {CH} | m2 | construction materials\glazing | Material | 60.3835 | 0 | 2.4422 | 0 | 101895.5737 | 0
99c87903-c89d-390e-b8ec-f5ba573b86e0 | Glazing, triple (3-IV), U=0.6 W/m2K, 4 Low E 1.1 Float / 14 Ar / 4 Float / 14 Ar / VSG 2x4, 0.76 PVB, Low E 1.1 Float, at plant {CH} | m2 | construction materials\glazing | Material | 92.3291 | 0 | 3.9646 | 0 | 157339.3526 | 0
1b043da0-ab4d-3353-a2cf-77bff36f2479 | Glazing, triple (3-IV), U=0.6, W/m2K, 4 Low E 1.1 ESG / 14 Ar / 4 ESG / 14 Ar / 4 Low E 1.1 ESG, at plant {CH} | m2 | construction materials\glazing | Material | 82.2025 | 0 | 4.1454 | 0 | 149150.3052 | 0
2bcae8e8-f381-3ec0-806f-b6b353654077 | Glider lightweighting {GLO} | kg | transport systems\road\Vehicle components | Transport | 1.7079 | 0 | 0.059088 | 0 | 4324.7191 | 0
1c1d080b-5eba-30a3-bdfd-6f49052e17c4 | Glider, for electric scooter {RER} | kg | transport systems\road | Transport | 4.4367 | 0 | 0.10986 | 0 | 8080.705 | 49.5442
7ac1e22b-caaf-35bc-972f-827ae4d49296 | Glider, for passenger car {RER} | kg | transport systems\road | Transport | 4.2578 | 0 | 0.21336 | 0 | 8766.6056 | 55.913
46323423-9542-3fa9-bd59-b8b2cad49165 | Glued laminated timber, average glue mix, at plant {CH} | m3 | wood\wooden materials\new processes\other material | Material | 84.9595 | 0 | 187.0175 | 0 | 271753.3565 | 0
3c125a1e-df00-3aaf-bd53-103e0c1cdb42 | Glued laminated timber, average glue mix, at plant {RER} | m3 | wood\wooden materials\new processes\other material | Material | 116.2984 | 0 | 180.6465 | 0 | 299114.8885 | 394.4868
1c3376db-a2d7-3553-ad6f-1827e1a64bf9 | Glued laminated timber, average glue mix, at plant, with resource correction {CH} | m3 | wood\wooden materials\new processes\other material | Material | 84.9595 | 0 | 187.0175 | 0 | 263759.6057 | -7993.7508
15721fbd-260f-3d48-ad19-47d920b60c19 | Glued laminated timber, average glue mix, at regional storage {CH} | m3 | wood\wooden materials\new processes\other material | Material | 109.1559 | 0 | 182.8478 | 0 | 296431.3256 | 0
2fa9524a-9609-352f-860c-6537a8e5085d | Glued laminated timber, average glue mix, at regional storage, with resource correction {CH} | m3 | wood\wooden materials\new processes\other material | Material | 109.1559 | 0 | 182.8478 | 0 | 288217.3828 | -8213.9428
d7ebb38a-2e86-360f-82e3-3750e8621069 | Glued laminated timber, MUF adhesive, at plant {CH} | m3 | wood\wooden materials\new processes\other material | Material | 87.4094 | 0 | 187.2689 | 0 | 275664.6217 | 140.4
bd106942-5987-323b-9e3f-72eeabe81384 | Glued laminated timber, PUR adhesive, at plant {CH} | m3 | wood\wooden materials\new processes\other material | Material | 84.6873 | 0 | 186.9895 | 0 | 271318.7722 | 2268
de24ca27-2fbe-3779-a70c-f1b2b9d56117 | Glued solid timber, average glue mix, at plant {RER} | m3 | wood\wooden materials\new processes\other material | Material | 120.6828 | 0 | 185.4376 | 0 | 316815.9414 | 914.0124
bd1b5019-8b02-31c4-8766-188a9dd2a6f6 | Glued solid timber, average glue mix, at plant CH {CH} | m3 | wood\wooden materials\new processes\other material | Material | 79.3531 | 0 | 122.8037 | 0 | 254119.7937 | 0
fece1ab9-014b-3ae2-b4c5-b11340a86779 | Glued solid timber, average glue mix, at regional storage {CH} | m3 | wood\wooden materials\new processes\other material | Material | 110.2089 | 0 | 164.6554 | 0 | 302348.2503 | 0
bb9e7308-3c86-3c51-9ff1-ef40ef9155fb | Glued solid timber, average glue mix, at regional storage, with resource correction {CH} | m3 | wood\wooden materials\new processes\other material | Material | 110.2089 | 0 | 164.6554 | 0 | 294154.8679 | -8193.3824
4d43a325-d638-3ff9-b398-b06a53187a85 | Glued solid timber, MUF adhesive, at plant {CH} | m3 | wood\wooden materials\new processes\other material | Material | 81.803 | 0 | 123.0551 | 0 | 258031.0583 | 140.4
ce86ef5c-7cbd-3fe3-b370-f8491b6704bf | Glued solid timber, PUR adhesive, at plant {CH} | m3 | wood\wooden materials\new processes\other material | Material | 79.0809 | 0 | 122.7757 | 0 | 253685.2084 | 2268
39e181cc-6ada-3675-a7f6-cf5496fb2f66 | Gluing mill {CH} | p | wood\wooden materials\new processes\other material | Material | 2844208.0131 | 0 | 544874.4165 | 0 | 6235277289.6187 | 182070000
6c5fb39d-91e1-38bd-a380-a57b314831ee | Glycerine, from rape oil, at esterification plant {CH} | kg | chemicals\organic | Material | 0.46363 | 0 | 3.0691 | 2.4948 | 3340.8555 | 0
79ceeb7f-5aaa-3143-ae1e-552ef35b8551 | Glycerine, from vegetable oil, at esterification plant {FR} | kg | chemicals\organic | Material | 0.074836 | 0 | 2.1139 | 2.0311 | 130.3245 | 0
d81641dc-bbf6-35df-9318-c2514bc424a7 | Glyphosate, at regional storehouse {CH} | kg | chemicals\pesticides | Material | 7.9388 | 0.39677 | 0.48049 | 0 | 26486.7183 | 10890.588
f68721ec-d030-3086-abbc-f18f7655a491 | Glyphosate, at regional storehouse {RER} | kg | chemicals\pesticides | Material | 8.1456 | 0.39677 | 0.4943 | 0 | 26638.5649 | 10890.588
cff2f07c-1b00-3925-afc5-7f5f647d9b74 | Gold, at refinery {AU} | kg | metals\non ferro | Material | 14110.1241 | 61.374 | 404.9429 | 0 | 351913811.6957 | 322619521.416
d770c0e4-7b6a-3743-baa1-f8c3c0e7e39f | Gold, at refinery {CA} | kg | metals\non ferro | Material | 8971.1951 | 2.5366 | 1198.0095 | 0 | 253585968.1389 | 235370060.8454
3ebf252f-2de6-330c-abc4-1374f56a3f16 | Gold, at refinery {TZ} | kg | metals\non ferro | Material | 16529.4523 | 21.392 | 975.7439 | 0 | 265636181.2297 | 232093595.365
8f784b52-8ff6-3128-a7a9-363314b8d605 | Gold, at refinery {US} | kg | metals\non ferro | Material | 15181.7395 | 76.308 | 532.1616 | 0 | 262971599.6873 | 230589274.8602
2e735f49-3991-37b6-a08c-6b3300cb3619 | Gold, at refinery {ZA} | kg | metals\non ferro | Material | 13931.7016 | 11.925 | 142.3523 | 0 | 233124826.4211 | 213796136.0494
11feb7b6-02c2-39c7-9482-ec13915550f6 | Gold, at regional storage {RER} | kg | metals\non ferro | Material | 13368.2616 | 0 | 455.5867 | 0 | 188412434.214 | 0
e7f4437a-d754-3bcc-9c90-6c0226b49166 | Gold, from combined gold-silver production, at refinery {CL} | kg | metals\non ferro | Material | 43016.0918 | 56.1115 | 1220.5845 | 0 | 309492354.078 | 238398420.8903
9a1a176d-0f83-37b8-80a8-8a4a6d4b5a0e | Gold, from combined gold-silver production, at refinery {PE} | kg | metals\non ferro | Material | 6856.8664 | 67.755 | 487.9852 | 0 | 259413567.2762 | 241354094.5896
81de3381-4e7a-34f3-8e50-68715fffd8d6 | Gold, from combined gold-silver production, at refinery {PG} | kg | metals\non ferro | Material | 39701.9483 | 33.0805 | 712.8686 | 0 | 285467299.2104 | 224951780.9593
2173491e-04be-3346-905c-a52225b736e0 | Gold, from combined metal production, at beneficiation {SE} | kg | metals\non ferro | Material | 3006.2271 | 65.0365 | 560.2905 | 0 | 235694626.366 | 222296644.6178
ca6493a2-a161-3cf0-b7f2-be35892aef84 | Gold, from combined metal production, at refinery {SE} | kg | metals\non ferro | Material | 8216.847 | 0 | 646.7928 | 0 | 248696792.5515 | 5600389.7072
ebbf5879-0db9-30c2-901e-eee79b408978 | Gold, primary, at refinery {GLO} | kg | metals\non ferro | Material | 18934.6694 | 0 | 655.9223 | 0 | 272120752.6924 | 0
e250eaf9-0468-395c-a364-e2f53b4e77d2 | Gold, secondary, at precious metal refinery {SE} | kg | metals\non ferro | Material | 916.9808 | 0 | 10.5984 | 0 | 2441219.2061 | 412356.2931
87a0bc8c-737e-3f35-a044-ac749a266da5 | Goods wagon {RER} | p | transport systems\train\operations\infrastructure | Transport | 58009.9457 | 0 | 1737.2595 | 0 | 114498225.5843 | 0
3785727e-28d8-3956-82f4-1e54e868677d | Grain drying, high temperature {CH} | kg | agricultural\unspecified | Processing | 0.58664 | 0 | 0.025817 | 0 | 1516.3937 | 417.375
db27700e-2bb8-3e75-ae16-b254d2815fea | Grain drying, low temperature {CH} | kg | agricultural\unspecified | Processing | 0.77676 | 0 | 0.026357 | 0 | 1749.8533 | 417.375
5b6f0481-157a-3d40-b181-6ed3b3ab35db | Grain maize IP, at farm {CH} | kg | agricultural\plant production | Material | 0.52916 | 0.17783 | 0.0053783 | 0 | 3845.6206 | 2444.3724
dd8175b2-cdc5-38ed-83d8-c4bbc93f8b71 | Grain maize IP, at feed mill {CH} | kg | agricultural\animal production\animal foods | Material | 0.57948 | 0 | 0.009665 | 0 | 3945.0041 | 0.03276
afa1d2e1-60c2-3a5a-9c67-548c75f86611 | Grain maize organic, at farm {CH} | kg | agricultural\plant production | Material | 0.41503 | 0.15329 | 0.0049998 | 0 | 2799.8308 | 1728.3233
346be187-5f5a-331d-acec-d8b35ac3ef2a | Granite, natural stone council, at mine {CH} | kg | construction materials\additives | Material | 0.054344 | 0 | 0.0025378 | 0 | 110.5242 | 7.7334
8394f00e-b021-36ce-9b50-56a635b6ab8d | Granite, natural stone council, crushed, for mill {CH} | kg | construction materials\others | Material | 0.054527 | 0 | 0.0025408 | 0 | 112.2082 | 1.3938
6db7a9b5-cb6a-3e0c-bb0d-0d6b81a400a4 | Granite, natural stone council, milled, loose, at plant {CH} | kg | construction materials\others | Material | 0.063078 | 0 | 0.0026693 | 0 | 124.8064 | 0
80976703-5e65-34a4-94c1-b0e5b5075574 | Graphite, at plant {RER} | kg | chemicals\inorganic | Material | 0.020885 | 0 | 0.0012089 | 0 | 44.8619 | 9.1235
57d11a5a-f7de-367f-a6c8-0d60b655d830 | Graphite, battery grade, at plant {CN} | kg | chemicals\inorganic | Material | 1.8527 | 0 | 0.037605 | 0 | 16034.8176 | 20.8355
7521559b-1ba5-3113-88de-95a1effa5532 | Grass from meadow intensive IP, at field {CH} | kg | agricultural\animal production\animal foods | Material | 0.19692 | 0.11212 | 0.0030228 | 0 | 1208.2398 | 1055.746
8d7323c6-5302-3d77-9bb0-59e4c73e5035 | Grass from natural meadow extensive IP, at field {CH} | kg | agricultural\plant production | Material | 0.092291 | 0.045045 | 0.0020805 | 0 | 1497.7124 | 1408.2313
a97b5600-4d88-326c-ab6b-db2a1ebfe5c6 | Grass from natural meadow intensive IP, at field {CH} | kg | agricultural\animal production\animal foods | Material | 0.17476 | 0.098335 | 0.0027021 | 0 | 966.0618 | 832.6142
422a6130-5b1a-3afb-8016-9a7764dded62 | Grass seed IP, at farm {CH} | kg | agricultural\plant production\seeds | Material | 1.85 | 0.27611 | 0.035119 | 0 | 6884.5697 | 3688.0592
7313f4e7-ee7a-33b3-a159-f1eb3d370aa6 | Grass seed IP, at regional storehouse {CH} | kg | agricultural\plant production\seeds | Material | 2.029 | 0 | 0.054246 | 0 | 7242.9989 | 0.13104
91ad53a6-0cbd-3efb-9631-11fc16e1e119 | Grass seed organic, at regional storehouse {CH} | kg | agricultural\plant production\seeds | Material | 1.5523 | 0.66197 | 0.044507 | 0 | 9374.9592 | 7587.6002
3c80d851-fbd4-3d3d-a1bc-ec4348b57b23 | Gravel, crushed, at mine {CH} | kg | minerals\unspecified | Material | 0.0042418 | 0 | 0.0003526 | 0 | 39.5584 | 29.4355
1d5b4602-52cb-388e-87df-703f4eb37e6f | Gravel, crushed, market mix, at regional storage {CH} | kg | construction materials\others | Material | 0.0048319 | 0 | 0.00040995 | 0 | 40.6767 | 0
51fdca5e-d732-3aa8-a014-82eab2dce939 | Gravel, crushed, market mix, at regional storage, with resource correction {CH} | kg | construction materials\others | Material | 0.0048319 | 0 | 0.00040995 | 0 | 24.5487 | -16.128
8c20066c-bee9-384c-bf96-0c9cf2121d71 | Gravel, round, at mine {CH} | kg | minerals\unspecified | Material | 0.0025069 | 0 | 0.00013707 | 0 | 34.432 | 29.4381
21c85b7d-5493-3de8-9124-fae024d0d2e5 | Gravel, round, market mix, at regional storage {CH} | kg | construction materials\others | Material | 0.003097 | 0 | 0.00019443 | 0 | 35.5503 | 0
e12ff86b-8450-39a9-981a-87f823201fce | Gravel, round, market mix, at regional storage, with resource correction {CH} | kg | construction materials\others | Material | 0.003097 | 0 | 0.00019443 | 0 | 19.4223 | -16.128
d351b306-a280-3d79-8f47-848dc4c4fe5d | Gravel, unspecified, at mine {CH} | kg | minerals\unspecified | Material | 0.0028713 | 0 | 0.00018233 | 0 | 35.5086 | 0
c22aaca5-3bca-34a0-8a34-71c551ee0d56 | Green beans conventional, at farm {KE} | kg | agricultural\agricultural production\plant protection | Material | 0.29413 | 0.099618 | 0.011457 | 0 | 1311.1199 | 821.2511
a29ed30b-9c6c-32af-b788-c1fa0bbdf854 | Green beans IP, at farm {CH} | kg | agricultural\agricultural production\plant protection | Material | 0.18362 | 0.025504 | 0.0036212 | 0 | 1868.4433 | 748.9656
75b86c4b-7a83-35ef-8790-98717f13761b | Green beans organic, at farm {CH} | kg | agricultural\agricultural production\plant protection | Material | 0.19006 | 0.038397 | 0.0042784 | 0 | 2186.6493 | 1135.737
91a36e7e-656c-311a-9eb2-f47d92c0c7b6 | Green manure IP, until April {CH} | ha | agricultural\plant production | Material | 908.4718 | 570.1658 | 7.603 | 0 | 8881002.3779 | 8292513.44
e2582d59-fbf6-3a5a-9999-77bc3130c6f3 | Green manure IP, until February {CH} | ha | agricultural\plant production | Material | 908.4718 | 570.1658 | 7.603 | 0 | 8014625.5999 | 7426136.64
65e02689-7814-3ad1-98b1-dc520f33e0df | Green manure IP, until January {CH} | ha | agricultural\plant production | Material | 908.4718 | 570.1658 | 7.603 | 0 | 7521519.584 | 6933030.54
392fbd86-4199-3fe3-ae9c-9f89182a06c7 | Green manure IP, until march {CH} | ha | agricultural\plant production | Material | 908.4718 | 570.1658 | 7.603 | 0 | 8433382.4515 | 7844893.44
a2ab3098-ba38-3f3b-adae-06020123ad97 | Green manure organic, until April {CH} | ha | agricultural\plant production | Material | 494.2342 | 402.1836 | 4.5077 | 0 | 5702971.5682 | 5452981.61
46a7d9ee-1def-3b80-9d84-022ed81673ce | Green manure organic, until January {CH} | ha | agricultural\plant production | Material | 494.2342 | 402.1836 | 4.5077 | 0 | 4368488.6682 | 4118498.71
11e76c0f-686a-3366-9d99-b00f7a5c11f0 | Green manure organic, until march {CH} | ha | agricultural\plant production | Material | 494.2342 | 402.1836 | 4.5077 | 0 | 5263684.5682 | 5013694.61
66d8967f-879f-3094-889c-f69a3e520fc0 | Greenhouse, glass walls and roof, metal tubes {CH} | m2a | agricultural\agricultural means of production\buildings | Material | 4.5183 | 0 | 0.47467 | 0 | 9849.9555 | 649.2
7622063d-6d0d-316d-8455-556556b1731a | Ground granulated blast furnace slag, no burdens, at plant {RER} | kg | construction materials\binder | Material | 0.053979 | 0.019744 | 0.0036617 | 0 | 99.3511 | 27.2489
6f9f9a30-e31a-3684-ae6f-fa17a9b39ca0 | Ground granulated blast furnace slag, with burdens, at plant {RER} | kg | construction materials\binder | Material | 0.098127 | 0.019744 | 0.0050856 | 0 | 183.0743 | 27.2489
004d3e24-6a21-3f24-bfb6-ce12bb0156c2 | Ground heat exchanger for appartment buildings, PE ducts {CH} | m2 | ventilation\production of components | Material | 2.8526 | 0 | 0.14228 | 0 | 4860.1444 | 0
2b5b7342-6d00-329e-9798-723f3e053bd2 | Ground heat exchanger for office buildings, long: 0.667 m {CH} | m2 | ventilation\production of components | Material | 12.3607 | 0 | 0.61653 | 0 | 21060.0865 | 0
be396122-a975-3256-acbb-f17d57099c22 | Ground heat exchanger for office buildings, short: 0.267 m {CH} | m2 | ventilation\production of components | Material | 4.9443 | 0 | 0.24662 | 0 | 8424.1031 | 0
234af1a4-2e01-3149-9b79-f97501cd8a5f | Ground heat exchanger, PE, DN 200, at plant {RER} | m | construction\ventilation\components | Material | 9.5521 | 0 | 0.36345 | 0 | 15505.2623 | 0
b30f2a5a-ba47-3b0c-96f2-82a517b8d1da | Gypsum a-hemihydrate from FDG gypsum, at plant {DE} | kg | construction materials\gypsum materials | Material | 0.23351 | 0 | 0.004221 | 0 | 299.6995 | 0
f74423b2-f369-31e8-9f86-690eca53ab81 | Gypsum block, at plant {DE} | m2 | construction materials\gypsum materials | Material | 22.5471 | 22.5471 | 0.19752 | 0.19752 | 34609.6254 | 34609.6254
67e0ce1b-3dac-3696-8013-28ba85e37533 | Gypsum block, at regional storage {CH} | m2 | construction materials\gypsum materials | Material | 25.1868 | 0 | 0.28356 | 0 | 38883.2865 | 0
a0a27da5-992e-30f7-8667-539e981b373e | Gypsum block, packaging {DE} | m2 | construction materials\gypsum materials | Material | 0.028089 | 0 | 0.013446 | 0 | 60.3023 | 0
b69aa7fb-8c72-37db-9546-eaed6da5c576 | Gypsum block, transport imports {RER} | m2 | construction materials\gypsum materials | Material | 6.6825 | 0 | 0.66476 | 0 | 12796.5679 | 0
be1ae3ac-175d-3a95-9a8f-ecacb6448f57 | Gypsum fibre board, at plant {CH} | kg | construction\coverings | Material | 0.28283 | 0 | 0.014459 | 0 | 503.1916 | 0.015741
a061bf96-1dc6-3ab8-8dae-af476463276b | Gypsum fibre board, at plant {DE} | m2 | construction materials\gypsum materials | Material | 4.6222 | 4.6222 | 0.13383 | 0.13383 | 6690.663 | 6690.663
1ae0b014-05f7-3202-905d-06d02aa3e3ba | Gypsum fibre board, at regional storage {CH} | m2 | construction materials\gypsum materials | Material | 5.5961 | 0 | 0.23198 | 0 | 8556.3899 | 0
7570ee22-36b3-3a86-a163-8b54eae0e348 | Gypsum fibre board, transport imports {RER} | m2 | construction materials\gypsum materials | Material | 0.97056 | 0 | 0.096548 | 0 | 1858.5491 | 0
ba55937e-62e5-45df-a597-7b98896a6236 | Gypsum fibreboard, in sorting plant {CH} | kg | waste management\building demolition | Waste treatment | 0.2291 | 0 | 0.055119 | 0 | 379.2953 | 0
ef0d6337-8fb9-3975-a5b8-3d0c34bffe0b | Gypsum lime plaster, at plant {CH} | kg | construction materials\plaster | Material | 0.16829 | 0.16829 | 0.010106 | 0.010106 | 241.8584 | 241.8584
910e1fa5-8f14-3ec0-9628-b0419757bfcb | Gypsum lime plaster, matured {CH} | kg | construction materials\plaster | Material | 0.14522 | 0 | 0.0087241 | 0 | 208.7432 | 0
e8427211-58be-3ed5-a742-4987b2733e32 | Gypsum plaster and gypsum fibre board, packaging {DE} | m2 | construction materials\gypsum materials | Material | 0.0033434 | 0 | 0.0016005 | 0 | 7.1778 | 0
909c9c24-8c69-3736-be51-699a03743352 | Gypsum plaster board, at plant {DE} | m2 | construction materials\gypsum materials | Material | 2.2683 | 2.2683 | 0.11102 | 0.11102 | 3474.3766 | 3474.3766
b34dc63c-4b07-37a9-8b14-22246ea61e23 | Gypsum plaster board, at regional storage {CH} | m2 | construction materials\gypsum materials | Material | 3.0171 | 0 | 0.18906 | 0 | 4913.7458 | 0
39982571-3c1f-368d-ae96-d8aed621d853 | Gypsum plaster board, transport imports {RER} | m2 | construction materials\gypsum materials | Material | 0.74544 | 0 | 0.076436 | 0 | 1432.1914 | 0
9dde0e93-b9ef-3b8b-a6f8-0cff98a10f19 | Gypsum plaster, at plant {CH} | kg | construction materials\plaster | Material | 0.16331 | 0.16331 | 0.010245 | 0.010245 | 235.0888 | 235.0888
c018b642-8314-378a-aad6-7c333e77a75f | Gypsum plaster, matured {CH} | kg | construction materials\plaster | Material | 0.13813 | 0 | 0.0086692 | 0 | 198.8908 | 0
9951331c-0a80-415e-acd5-64056ced0efb | Gypsum plasterboard, in sorting plant {CH} | kg | waste management\building demolition | Waste treatment | 0.013679 | 0 | 0.26264 | 0 | 41.6038 | 0
ab7b2024-6942-3955-bbfd-7368655b7345 | Gypsum ß-hemihydrate from FDG gypsum, at plant {DE} | kg | construction materials\gypsum materials | Material | 0.10579 | 0 | 0.0027733 | 0 | 139.7511 | 0
5dbcd4cb-644a-306f-98af-26c7f8afe0fa | Gypsum ß-hemihydrate from natural gypsum, at plant {DE} | kg | construction materials\gypsum materials | Material | 0.10351 | 0 | 0.0019751 | 0 | 233.3349 | 0
23d4e39c-14e5-3290-a4e2-931581ecbc7a | Gypsum, mineral, at mine {CH} | kg | minerals\unspecified | Material | 0.0022103 | 0 | 7.7506e-05 | 0 | 82.6772 | 77.7453
76105a46-57dc-327e-bf2e-5c6986b123af | Hard coal briquette, burned in stove 5-15kW (proj. 210) {RER} | MJ | energy supply, kbob recommendation\fuels (heating), fossil | Energy | 0.10467 | 0.089181 | 0.0003981 | 0 | 204.9038 | 168.776
506181b5-c726-3ad4-bde7-9efc8e8b0899 | Hard coal briquette, burned in stove 5-15kW {RER} | MJ | heat\coal\furnace | Energy | 0.10823 | 0.091856 | 0.00042154 | 0 | 212.0945 | 173.8393
3aaccd14-3946-3922-97f9-49fd34ee33b4 | Hard coal briquettes production plant {RER} | p | fuels\coal\cokes\briquets\infrastructure | Material | 23331631.4032 | 0 | 702784.6761 | 0 | 42365329237.6979 | 189000000
2d6a2082-2a3f-3676-8ea3-b632165eee1e | Hard coal briquettes, at plant {RER} | MJ | fuels\coal\cokes\briquets | Material | 0.014896 | 0 | 0.00033412 | 0 | 34.2514 | 4.9134
665ac602-abe6-3f2b-af01-a8c2f0a383f1 | Hard coal coke production plant {RER} | p | fuels\coal\cokes\briquets\infrastructure | Material | 466422262.8555 | 0 | 14043815.8257 | 0 | 847014437577.7837 | 3780000000
f423649a-2e73-3da6-bd62-b9c03c07463d | Hard coal coke, at plant {GLO} | MJ | fuels\coal\cokes\briquets | Material | 0.027522 | 0.0084973 | 0.0005256 | 0 | 374.6801 | 336.3079
c6077e2f-23fe-3114-a36f-475891a3ceae | Hard coal coke, at plant {RER} | MJ | fuels\coal\cokes\briquets | Material | 0.022073 | 0.0030524 | 0.00052513 | 0 | 49.4911 | 11.1268
db50cc62-7dce-3ec6-952d-dd9a1552dda9 | Hard coal coke, burned in stove 5-15kW (proj.210) {RER} | MJ | energy supply, kbob recommendation\fuels (heating), fossil | Energy | 0.11553 | 0.092975 | 0.00059108 | 0 | 170.5392 | 119.1342
324874a4-2362-3ac3-a9f1-f042a9b99507 | Hard coal coke, burned in stove 5-15kW {RER} | MJ | heat\coal\furnace | Energy | 0.11953 | 0.095857 | 0.00062091 | 0 | 176.8695 | 122.8274
18a520da-7695-3a17-a667-0171824c6ccb | Hard coal mix, at regional storage {UCTE} | kg | fuels\coal\produced coal | Material | 0.37999 | 0 | 0.0094005 | 0 | 765.1037 | 0.8568
15d5c6c0-1fd5-3995-b773-9127b5528e1e | Hard coal power plant {CN} | p | electricity by fuel\coal\power plant\infrastructure | Energy | 150704043.8141 | 0 | 4109424.0609 | 0 | 282586602214.5859 | 3007200000
3eda40e9-b31e-3243-8c15-1a10e8605829 | Hard coal power plant {RER} | p | electricity by fuel\coal\power plant\infrastructure | Energy | 143841722.5153 | 0 | 4379836.923 | 0 | 276054852540.1533 | 3007200000
03fe0303-98fe-3df7-8f17-bcb54cabb7d1 | Hard coal power plant, 100MW {GLO} | p | electricity by fuel\coal\power plant\infrastructure | Energy | 29926308.7575 | 0 | 997032.7036 | 0 | 60454793419.5248 | 424620000
9e902bb1-834b-3127-9fbe-bf9c1ee1864c | Hard coal power plant, 500MW {GLO} | p | electricity by fuel\coal\power plant\infrastructure | Energy | 110720603.5894 | 0 | 3604392.5546 | 0 | 226029562380.1815 | 2132200000
683c1889-a510-3922-ae69-cd3c0764aee9 | Hard coal supply mix {AT} | kg | fuels\coal\coal by country | Material | 0.38979 | 0 | 0.0084576 | 0 | 718.9194 | 0.63
413abf4f-99ed-3c7f-95e8-810f6a6a1ed3 | Hard coal supply mix {BE} | kg | fuels\coal\coal by country | Material | 0.38556 | 0 | 0.013311 | 0 | 826.3964 | 1.2222
9c5a1939-fd35-35fc-a925-c9b14658448a | Hard coal supply mix {CN} | kg | fuels\coal\coal by country | Material | 0.28808 | 0 | 0.0038154 | 0 | 571.9965 | 0.63
9947400a-6b4b-3dd4-9e5f-192ca55c931c | Hard coal supply mix {CZ} | kg | fuels\coal\coal by country | Material | 0.39168 | 0 | 0.0068884 | 0 | 699.035 | 0.63
4f15b98e-686a-3374-8122-90be33388c40 | Hard coal supply mix {DE} | kg | fuels\coal\coal by country | Material | 0.36876 | 0 | 0.011604 | 0 | 779.8224 | 0.7686
122a8ffe-8b1d-392c-9f78-220a2f51948c | Hard coal supply mix {ES} | kg | fuels\coal\coal by country | Material | 0.38914 | 0 | 0.011667 | 0 | 813.6152 | 1.008
e0a29cd6-8a4f-3df3-adcb-9a24af7729ae | Hard coal supply mix {FR} | kg | fuels\coal\coal by country | Material | 0.34207 | 0 | 0.010221 | 0 | 801.3016 | 1.2348
6df628c1-6892-3523-80e1-7b9a71679020 | Hard coal supply mix {HR} | kg | fuels\coal\coal by country | Material | 0.3771 | 0 | 0.0068194 | 0 | 709.6994 | 0.693
2f1982d7-789d-3aaa-9faf-90731c3f9a10 | Hard coal supply mix {IN} | kg | fuels\coal\hard coal\production | Material | 0.29449 | 0 | 0.010726 | 0 | 681.2465 | 0.8568
1dd5b373-29b1-3727-b596-66481506ca0a | Hard coal supply mix {IT} | kg | fuels\coal\coal by country | Material | 0.32406 | 0 | 0.007145 | 0 | 661.2981 | 1.2348
d185557e-0345-31e9-822a-9d7a7ececdea | Hard coal supply mix {NL} | kg | fuels\coal\coal by country | Material | 0.35713 | 0 | 0.011353 | 0 | 798.2239 | 1.2096
1d3f7407-e04a-3b45-a213-297f7f0ff953 | Hard coal supply mix {PL} | kg | fuels\coal\coal by country | Material | 0.38957 | 0 | 0.0070719 | 0 | 703.3217 | 0.63
18031b2e-041c-3984-9f5c-f483cb20c28e | Hard coal supply mix {PT} | kg | fuels\coal\coal by country | Material | 0.39186 | 0 | 0.0054776 | 0 | 678.6073 | 1.2663
ac2b9ae1-de89-3521-a433-e51ebbc38a1b | Hard coal supply mix {SK} | kg | fuels\coal\coal by country | Material | 0.39268 | 0 | 0.011302 | 0 | 763.6327 | 0.8064
e5e6d166-d9c5-3b25-9db3-26611a4439cd | Hard coal supply mix, at regional storage {US} | kg | fuels\coal\coal by country | Material | 0.16095 | 0 | 0.0037179 | 0 | 464.9508 | 0.63
6316f215-9ee3-344d-b940-42f2a17ab4e0 | Hard coal, at mine {AU} | kg | fuels\coal\produced coal\mined coal | Material | 0.094007 | 0.069967 | 0.0013838 | 0 | 378.2261 | 299.4957
5a85ec8a-0bd9-3316-95fa-d68a40f47846 | Hard coal, at mine {CN} | kg | fuels\coal\produced coal\mined coal | Material | 0.24614 | 0.1764 | 0.0015239 | 0 | 481.7126 | 387.7984
e7c9caf1-4ddc-3a8b-a079-9f0f3e7e091e | Hard coal, at mine {CPA} | kg | fuels\coal\produced coal\mined coal | Material | 0.19783 | 0.17333 | 0.001807 | 0 | 412.4513 | 368.7054
868b0efc-2499-33ec-b429-b48d68f7f415 | Hard coal, at mine {EEU} | kg | fuels\coal\produced coal\mined coal | Material | 0.36754 | 0.33412 | 0.0029452 | 0 | 623.2421 | 563.3043
7f843b6b-36fa-3a74-9734-5d4b18523c82 | Hard coal, at mine {IN} | kg | fuels\coal\hard coal\production | Material | 0.16115 | 0.040728 | 0.0016975 | 0 | 402.0587 | 188.0533
f15c4cad-e3dc-3eaf-8b1c-f8c12b2f6edd | Hard coal, at mine {RLA} | kg | fuels\coal\produced coal\mined coal | Material | 0.27374 | 0.24986 | 0.00089887 | 0 | 547.0834 | 459.1037
ed563c02-afe3-3000-9d40-e2073bd7a8f9 | Hard coal, at mine {RNA} | kg | electricity by fuel\coal | Energy | 0.12619 | 0.10316 | 0.0016386 | 0 | 398.1789 | 330.2275
34edd7fe-079c-30bb-abeb-64858a257a02 | Hard coal, at mine {RU} | kg | fuels\coal\produced coal\mined coal | Material | 0.28039 | 0.23549 | 0.0042293 | 0 | 544.8344 | 444.9628
8a8977d4-fdd1-3c94-a2f0-986515baa564 | Hard coal, at mine {US} | kg | fuels\coal\produced coal\mined coal | Material | 0.11243 | 0.0894 | 0.0016386 | 0 | 384.3279 | 316.3765
d265b9fd-31e7-35ba-80a8-4751e833d113 | Hard coal, at mine {WEU} | kg | fuels\coal\produced coal\mined coal | Material | 0.43473 | 0.40528 | 0.0026289 | 0 | 719.9865 | 667.7284
82840fe7-a9ff-3258-a10e-583c407d4dc3 | Hard coal, at mine {ZA} | kg | fuels\coal\produced coal\mined coal | Material | 0.039355 | 0.015875 | 0.0014128 | 0 | 300.2223 | 228.8215
fc12f043-0c97-3e66-a32d-41823e1afd35 | Hard coal, at regional storage {AU} | kg | fuels\coal\produced coal | Material | 0.099325 | 0 | 0.0019547 | 0 | 391.2508 | 0.63
0926f65e-f914-3783-940a-5b695a72bae6 | Hard coal, at regional storage {CPA} | kg | fuels\coal\produced coal | Material | 0.20315 | 0 | 0.0023779 | 0 | 425.4761 | 0.63
a6ca5778-fb64-3170-9f49-90fdaad76913 | Hard coal, at regional storage {EEU} | kg | fuels\coal\produced coal | Material | 0.37695 | 0 | 0.0039151 | 0 | 646.3901 | 0.63
14dd2bcb-27e2-3bf8-863b-753b17b288b8 | Hard coal, at regional storage {IN} | kg | fuels\coal\hard coal\fuels | Material | 0.2647 | 0 | 0.0091951 | 0 | 609.1132 | 0.0189
dbeacd38-20e5-36ed-a781-8646dd319571 | Hard coal, at regional storage {RLA} | kg | fuels\coal\produced coal | Material | 0.28005 | 0 | 0.0015677 | 0 | 561.6836 | 0.63
a13d4bd1-f448-3e3b-b46a-9ed63fdb67fe | Hard coal, at regional storage {RU} | kg | fuels\coal\produced coal | Material | 0.29074 | 0 | 0.0052904 | 0 | 570.2962 | 0.63
7130a1fb-513f-3cfa-929a-499cd4c1cbdb | Hard coal, at regional storage {US} | kg | fuels\coal\produced coal | Material | 0.12811 | 0 | 0.0032192 | 0 | 422.9706 | 0.63
e711bb5c-450b-394f-89fc-889ab3d075c6 | Hard coal, at regional storage {WEU} | kg | fuels\coal\produced coal | Material | 0.38105 | 0 | 0.0043672 | 0 | 656.3986 | 0.63
8bce8e4f-45a9-392f-978a-1de6e9be5b34 | Hard coal, at regional storage {ZA} | kg | fuels\coal\produced coal | Material | 0.051046 | 0 | 0.0026042 | 0 | 328.9897 | 0.63
d838d412-0c1f-371b-bb52-daf1cedea15b | Hard coal, burned in coal mine power plant {CN} | MJ | electricity by fuel\coal\power plant | Energy | 0.11082 | 0.095166 | 0.00015233 | 0 | 347.4398 | 308.2016
a7722f3b-b2df-3029-973c-0121d0822cee | Hard coal, burned in industrial furnace 1-10MW {RER} | MJ | heat\coal\furnace | Energy | 0.10655 | 0.092072 | 0.00047543 | 0 | 145.0087 | 114.8509
681ff759-e7f4-34c2-86e8-3d89af3d0a79 | Hard coal, burned in power plant {AT} | MJ | electricity by fuel\coal\power plant | Energy | 0.11393 | 0.095308 | 0.00039968 | 0 | 133.7752 | 99.2126
06514d4e-95f8-3d4e-8f6b-0227b33d23ea | Hard coal, burned in power plant {BE} | MJ | electricity by fuel\coal\power plant | Energy | 0.11225 | 0.095308 | 0.00056964 | 0 | 138.1741 | 101.9979
4cb27d72-56ac-3d38-a200-541074d4e84d | Hard coal, burned in power plant {CN} | MJ | electricity by fuel\coal\power plant | Energy | 0.1095 | 0.095308 | 0.00019268 | 0 | 129.0803 | 98.4187
b3ee60a8-df05-3365-a552-20fe0ff6ae0d | Hard coal, burned in power plant {CZ} | MJ | electricity by fuel\coal\power plant | Energy | 0.11388 | 0.095262 | 0.00033129 | 0 | 137.4632 | 103.8157
1b1221a2-5ebb-3994-ad32-74c82c47583f | Hard coal, burned in power plant {DE} | MJ | electricity by fuel\coal\power plant | Energy | 0.11174 | 0.095342 | 0.00050196 | 0 | 133.6443 | 98.9695
01f01965-7120-3ca6-abbe-e9bb74919fa1 | Hard coal, burned in power plant {ERCOT} | MJ | electricity by fuel\coal\power plant | Energy | 0.10613 | 0.097026 | 0.00020793 | 0 | 131.5718 | 105.0591
35436e11-58df-3402-b2fe-91b0fdc63e4f | Hard coal, burned in power plant {ES} | MJ | electricity by fuel\coal\power plant | Energy | 0.11289 | 0.095429 | 0.00051463 | 0 | 139.4076 | 101.8352
abf80533-637d-31b7-9b25-3514fcb105f1 | Hard coal, burned in power plant {FR} | MJ | electricity by fuel\coal\power plant | Energy | 0.1107 | 0.095308 | 0.00044976 | 0 | 138.6953 | 102.9489
68fd21e3-e54e-3ac6-88cf-f9278ea0a157 | Hard coal, burned in power plant {FRCC} | MJ | electricity by fuel\coal\power plant | Energy | 0.10363 | 0.096826 | 0.00015689 | 0 | 129.1047 | 109.5334
d13f654a-ff19-3986-8725-911d04c5281d | Hard coal, burned in power plant {HR} | MJ | electricity by fuel\coal\power plant | Energy | 0.11342 | 0.095308 | 0.00032813 | 0 | 135.9156 | 99.7909
a386aa6f-81d1-375a-ad3a-556bbdfba712 | Hard coal, burned in power plant {IN} | MJ | electricity by fuel\coal\power plant | Energy | 0.11635 | 0.095574 | 0.00074098 | 0 | 174.0291 | 115.8713
caf4b9f7-b2c3-3651-9c94-a20fd6fb855d | Hard coal, burned in power plant {IT} | MJ | electricity by fuel\coal\power plant | Energy | 0.11025 | 0.095308 | 0.0003249 | 0 | 129.0753 | 98.5034
c7beb59f-52a6-3e24-a213-1e3054f319ae | Hard coal, burned in power plant {MRO} | MJ | electricity by fuel\coal\power plant | Energy | 0.10651 | 0.097526 | 0.00020738 | 0 | 135.9934 | 110.129
65e8b00f-beca-34f7-b5e1-ca982f703d11 | Hard coal, burned in power plant {NL} | MJ | electricity by fuel\coal\power plant | Energy | 0.1118 | 0.095308 | 0.00050896 | 0 | 133.8747 | 97.0763
1e7a9532-eb4c-3b9e-b812-7b20d53895ac | Hard coal, burned in power plant {NORDEL} | MJ | electricity by fuel\coal\power plant | Energy | 0.11174 | 0.095095 | 0.00051434 | 0 | 136.1469 | 100.6582
0a41e367-fac3-3de6-baac-ac3836f1e983 | Hard coal, burned in power plant {NPCC} | MJ | electricity by fuel\coal\power plant | Energy | 0.1026 | 0.095826 | 0.00015808 | 0 | 128.361 | 108.4032
9dee691c-7ca9-3edc-910e-85735a608995 | Hard coal, burned in power plant {PL} | MJ | electricity by fuel\coal\power plant | Energy | 0.11401 | 0.095308 | 0.00034263 | 0 | 141.387 | 105.0926
a8f3e844-1a44-372e-8d3d-ba8168e7f8ad | Hard coal, burned in power plant {PT} | MJ | electricity by fuel\coal\power plant | Energy | 0.11297 | 0.095308 | 0.00025071 | 0 | 129.6108 | 98.6549
e0666da2-f97c-3450-958c-8c5e0b0b227d | Hard coal, burned in power plant {RFC} | MJ | electricity by fuel\coal\power plant | Energy | 0.10398 | 0.097426 | 0.00015337 | 0 | 133.479 | 114.0574
76d9aa74-42d0-3f83-9f5c-7e9ef89e9fdc | Hard coal, burned in power plant {RU} | MJ | electricity by fuel\coal\power plant | Energy | 0.11006 | 0.095308 | 0.00027326 | 0 | 147.3861 | 117.4881
7ab13648-c731-37bb-a07d-b26b5a8aa6c1 | Hard coal, burned in power plant {SERC} | MJ | electricity by fuel\coal\power plant | Energy | 0.10488 | 0.097326 | 0.00017516 | 0 | 133.2483 | 111.0684
7ab8cbd4-fb20-3fdf-a6d9-a7b2dcf84e49 | Hard coal, burned in power plant {SK} | MJ | electricity by fuel\coal\power plant | Energy | 0.11475 | 0.096005 | 0.00052929 | 0 | 137.6925 | 100.2273
3ead48df-0c0a-3598-937e-36173dacb513 | Hard coal, burned in power plant {SPP} | MJ | electricity by fuel\coal\power plant | Energy | 0.10474 | 0.097126 | 0.00017522 | 0 | 130.4843 | 108.5164
973462fd-dc45-3420-99af-880a331e7d5d | Hard coal, burned in power plant {US} | MJ | electricity by fuel\coal\power plant\power plant | Energy | 0.10513 | 0.096164 | 0.00020164 | 0 | 127.7272 | 101.8002
2d66cfe9-356c-333d-a840-42ab91f72b8a | Hard coal, burned in power plant {WECC} | MJ | electricity by fuel\coal\power plant | Energy | 0.10673 | 0.097626 | 0.00020851 | 0 | 133.8421 | 107.7852
7214be9d-a07b-393d-a8af-815bdfe16a72 | Hard sandstone, at mine {CH} | m3 | construction materials\others | Material | 16.027 | 0 | 1.1865 | 0 | 32158.9779 | 145.635
cd25aa92-3398-3056-8806-b36688ca430a | Hard sandstone, at plant {CH} | m3 | construction materials\others | Material | 64.4951 | 0 | 7.5801 | 0 | 166500.8985 | 66.15
1af534a0-e8bd-3f55-95f6-92b10b0cc367 | Hardwood, allocation correction, 1 {RER} | m3 | wood\extraction\allocation corrections | Material | 0 | 0 | 0 | 0 | 35560 | 35560
415e7a9c-26c4-38dd-a071-03440112355e | Harvester, production {CH} | kg | transport systems\road\operations\infrastructure | Transport | 5.1162 | 7e-06 | 0.12538 | 0 | 10339.2971 | 103.687
fc272ef4-2f17-3900-822e-108dba2973bb | Harvesting, bundling, energy wood harvester {RER} | y | wood\wooden materials\new processes\other material | Material | 87.5406 | 30.6333 | 5.7691 | 0 | 148758.1885 | 38771.9924
1f88ae4d-756f-3501-a11d-35ce0cb4e3b9 | Harvesting, by complete harvester, beets {CH} | ha | agricultural\unspecified | Processing | 488.1095 | 325.7815 | 14.8891 | 0 | 897758.2418 | 575725.3501
20b0ecab-7be0-3113-aca4-3ce94d91d9e6 | Harvesting, by complete harvester, potatoes {CH} | ha | agricultural\unspecified | Processing | 289.1645 | 88.4309 | 15.3045 | 0 | 571224.9872 | 178095.1475
6e60d365-26dd-32eb-92a6-eba365d2b56a | Harvesting, forestry harvester {RER} | y | wood\wooden materials\new processes\other material | Material | 60.7416 | 33.9645 | 3.1807 | 0 | 95211.3518 | 41649.206
e646fc03-c656-3a51-8425-0fe6d895294a | Haying, by rotary tedder {CH} | ha | agricultural\unspecified | Processing | 11.6837 | 6.0302 | 0.6525 | 0 | 22267.6147 | 11041.9643
9ee33d34-8aa5-373b-9848-9f7253a264eb | Hazardous waste incineration plant {CH} | p | waste\infrastructure | Processing | 4867708.1372 | 0 | 173230.5069 | 0 | 8847644063.0848 | 30618000
f380201b-870e-3f66-a559-5cf563b8dc19 | Hazardous waste, from combined oil and gas production, offshore {NO} | kg | fuels\natural gas\produced gas\processes | Material | 2.3642 | 0 | 0.023185 | 0 | 3007.4765 | 0
115073e1-db4d-3bfe-a137-8dcfb83263c2 | HDD, desktop computer, at plant {GLO} | p | electronics\component | Material | 4.6761 | 0 | 0.18379 | 0 | 14568.1464 | 0
2b9f4897-94f6-365b-be05-fc01a7651919 | HDD, laptop computer, at plant {GLO} | p | electronics\component | Material | 1.7254 | 0 | 0.10112 | 0 | 4297.302 | 0
279bbcd8-c0a1-3bf3-ba9a-a851eea7b7af | HDMI cable, at plant {GLO} | p | electronics\devices | Material | 6.2291 | 0 | 0.33134 | 0 | 89545.8172 | 0
f0d10571-baf5-3808-b5de-7a478a511293 | HDPE tank liner {RER} | kg | transport systems\road\Vehicle components\Energy storage\Hydrogen tank | Transport | 4.0586 | 0 | 0.18473 | 0 | 6958.4845 | 0
822d22c5-0fae-3e09-b79c-c871e174e83e | Headset (bluetooth), for smartphone, at plant {GLO} | p | electronics\devices | Material | 5.6774 | 0 | 0.68676 | 0 | 17982.8333 | 0
667fe3b8-b358-3e6f-8691-d73bc77cdab8 | Headset (wired), for smartphone, at plant {GLO} | p | electronics\devices | Material | 1.8832 | 0 | 0.12298 | 0 | 3349.5906 | 0
4483a3c0-12da-3bcf-94c7-6a8747603899 | Heat at electric storage heater, 5kW, CH certified electricity {CH} | MJ | heat\heat pumps\heating systems | Energy | 0.0045503 | 0 | 0.0024171 | 0 | 24.0268 | 0
c9286b64-492f-35d1-8fbc-4099b7ce729d | Heat at electric storage heater, 5kW, CH electricity mix {CH} | MJ | heat\heat pumps\heating systems | Energy | 0.02747 | 0 | 0.0064524 | 0 | 133.7675 | 0
52a6ec5f-77d1-35d3-b456-9920d15950d1 | Heat distribution system, air heating, specific heat demand 10W {CH} | m2 | heating\heating systems | Material | 1.6114 | 0 | 0.049969 | 0 | 3126.538 | 0
d4f0b20e-20b9-322f-a0a8-71083885972b | Heat distribution, hydronic radiant floor heating, 150m2 {CH} | p | energy, obsolete\heat, obsolete\heat pumps, obsolete\infrastructure | Energy | 2141.8371 | 0 | 61.7432 | 0 | 3725946.2566 | 44.55
d49cecdc-f98d-32cb-972d-ef57d8b90820 | Heat exchanger of cogen unit 160kWe {RER} | p | heat\natural gas\cogeneration\power unit\infrastructure | Energy | 2145.3165 | 0 | 53.8088 | 0 | 4310978.4907 | 175.23
975b8a06-8b47-3003-833c-5c18bff909dc | Heat exchanger of Mini CHP plant {CH} | p | heat\natural gas\cogeneration\power unit\infrastructure | Energy | 86.1958 | 0 | 3.1297 | 0 | 645662.9299 | 7.425
571eeed3-cbb4-3b2e-9499-8343710cb065 | Heat exchanger, heat pump Limmatschulhaus {CH} | p | energy supply, kbob recommendation\heat pumps, waste water | Energy | 28466.9293 | 0 | 815.7424 | 0 | 72098238.1387 | 0
cc476d2d-20a3-3064-a77e-8d173cc5ac5e | Heat from waste, at municipal waste incineration plant {CH} | MJ | heat\waste | Energy | 0 | 0 | 0 | 0 | 0 | 0
54855858-b600-38f1-9b08-a409264d0e2a | Heat production system, specific heat demand 10W {CH} | m2 | heating\heating systems | Material | 0.78467 | 0 | 0.024213 | 0 | 1711.5653 | 0
057cbf65-064e-3b78-a772-2333560db627 | Heat production system, specific heat demand 30W {CH} | m2 | heating\heating systems | Material | 2.354 | 0 | 0.07264 | 0 | 5134.6903 | 0
57d819f6-82c3-3df3-a2c6-cbeebf12135b | Heat production system, specific heat demand 50W {CH} | m2 | heating\heating systems | Material | 3.9234 | 0 | 0.12107 | 0 | 8557.8062 | 0
cd977659-b587-3e0d-8b69-ef85336c1865 | Heat pump 10 kW production for air source heat pump system {CH} | p | energy, obsolete\heat, obsolete\heat pumps, obsolete\infrastructure | Energy | 4081.6133 | 1085.154 | 141.8613 | 0 | 9348537.4882 | 892290
b30a4bdd-1d33-3758-842f-a997520ca5ae | Heat pump 10 kW production for ground source heat pump system {CH} | p | energy, obsolete\heat, obsolete\heat pumps, obsolete\infrastructure | Energy | 5684.9058 | 27.8954 | 232.8377 | 0 | 11621871.5646 | 23169
87122af6-bca2-37a4-a58a-45bb70a1c2d2 | Heat pump 10 kW production for water source heat pump system {CH} | p | energy, obsolete\heat, obsolete\heat pumps, obsolete\infrastructure | Energy | 4745.5607 | 27.8954 | 208.9986 | 0 | 10271251.6743 | 23169
0270c212-7e0c-34e9-a29a-9735820fff44 | Heat pump 30kW {RER} | p | energy, obsolete\heat, obsolete\heat pumps, obsolete\infrastructure | Energy | 5319.9642 | 0 | 41.3307 | 0 | 8511462.6764 | 0
7bd453ee-28f2-32c2-9878-20a82ed297da | Heat pump Limmatschulhaus {CH} | p | energy supply, kbob recommendation\heat pumps, waste water | Energy | 10229.0973 | 461.9257 | 263.5481 | 0 | 26987795.5187 | 394125.7
571f4171-b256-31f5-b54b-fe3b5cb0a5d5 | Heat pump, air-water, 15kW {RER} | p | heat\heat pumps\heating systems | Energy | 3768.6257 | 2232.945 | 179.8459 | 0 | 7536804.7283 | 1927013.995
893b3fa6-edab-3d4c-907c-5e93ea5aa174 | Heat pump, air-water, 50kW {RER} | p | heat\heat pumps\heating systems | Energy | 14500.9795 | 9924.2 | 506.2846 | 0 | 25032545.2298 | 8554460.967
8cddf964-9457-3e49-90bc-a607d4f7b4c5 | Heat pump, air-water, 7kW {RER} | p | heat\heat pumps\heating systems | Energy | 3133.8778 | 1736.735 | 167.26 | 0 | 6432843.4581 | 1499862
f40697d5-d968-3129-8fbf-76d7e5304af8 | Heat pump, air-water, per kg {CH} | kg | heat\heat pumps\production of components | Energy | 12.2409 | 0 | 0.65332 | 0 | 25126.6865 | 0
c6b012a1-9b92-31c2-8ad2-deab5c0befcb | Heat pump, brine-water, 10kW {CH} | p | energy, obsolete\heat, obsolete\heat pumps, obsolete\infrastructure | Energy | 1773.3214 | 1052.94 | 13.7769 | 0 | 2837154.2268 | 897070.092
d9e15717-0671-332b-bc52-ca5aa7e1bc49 | Heat pump, brine-water, 15kW {RER} | p | heat\heat pumps\heating systems | Energy | 2427.0714 | 1389.388 | 125.1129 | 0 | 5292679.3048 | 1199347.534
12bff562-96a8-3efe-b1dc-94ee21490e0e | Heat pump, brine-water, 50kW {RER} | p | heat\heat pumps\heating systems | Energy | 7115.5449 | 4763.616 | 269.0697 | 0 | 13691658.0418 | 4106344.706
af0bffe4-02de-3bd0-b5ca-c2eebb4c37fb | Heat pump, brine-water, 7kW {RER} | p | heat\heat pumps\heating systems | Energy | 1848.5885 | 992.42 | 106.9358 | 0 | 4139940.2804 | 857339.54
fc37580e-9c3e-3776-8232-6f673e5a3024 | Heat pump, brine-water, per kg {CH} | kg | heat\heat pumps\production of components | Energy | 11.6997 | 0 | 0.6768 | 0 | 26201.682 | 0
c89a5c4e-eceb-3777-8959-486a5499ecba | Heat sink for CPU, network equipment, at plant {GLO} | kg | electronics\internet network | Material | 2.8762 | 0 | 0.15173 | 0 | 65339.518 | 0
5efdfbfc-b4c5-3444-8311-55dd455506dd | Heat storage 2000l, at plant {CH} | p | heat\solar\infrastructure | Energy | 903.3461 | 0 | 43.2316 | 0 | 1915959.7279 | 0
2ea8ab8a-cf9b-3e93-99d2-7f46469b7681 | Heat transfer plate {GLO} | kg | transport systems\road\Vehicle components\Energy storage\Lithium-ion battery | Transport | 3.7309 | 0 | 0.23377 | 0 | 7124.4548 | 0
e9daa91c-e005-3b9f-8648-0a06f354fc0e | Heat treatment, cold impact extrusion, aluminium {RER} | kg | metals\chipless shaping | Processing | 0.15555 | 0 | 0.00068409 | 0 | 193.5147 | 0
71bbd57d-7992-3633-8a13-2a0b85c368e6 | Heat treatment, cold impact extrusion, steel {RER} | kg | metals\chipless shaping | Processing | 0.19749 | 0 | 0.00086852 | 0 | 245.6878 | 0
56b55e69-b195-303e-90cb-f804374d11ec | Heat treatment, hot impact extrusion, steel {RER} | kg | metals\chipless shaping | Processing | 0.01891 | 0 | 8.3163e-05 | 0 | 23.5253 | 0
dd89c76f-7e77-3cdb-b7d2-c18f314678f8 | Heat, at 10.5 m2 evacuated tube collector, glass-glass tube, one-family house, for combined system {CH} | MJ | heat\solar | Energy | 0.0079244 | 0 | 0.00086272 | 0 | 24.3744 | 3.7738
b5324f06-bba0-3542-a1e8-754db2d0a0f4 | Heat, at 10.5 m2 evacuated tube collector, heat pipe, one-family house, for combined system {CH} | MJ | heat\solar | Energy | 0.0065267 | 0 | 0.00072808 | 0 | 21.0642 | 3.7738
7b603065-78ef-3da5-b89e-fbb35faf086f | Heat, at 100m2 solar collector in PVT system, Al-Cu, slanted roof, borehole for heat regeneration {CH} | MJ | heat\pvt\heating systems | Energy | 0.0031083 | 0 | 0.00017988 | 0 | 10.2799 | 2.8302
f812489e-8512-31ca-9053-7c01cd040c59 | Heat, at 100m2 solar collector in PVT system, Al-Cu, slanted roof, hot water heat storage {CH} | MJ | heat\pvt\heating systems | Energy | 0.0038864 | 0 | 0.00021448 | 0 | 11.9259 | 2.8302
44440c79-83e8-335f-bf4e-0c98e6a48b1c | Heat, at 12 m2 Cu collector, one-family house, for combined system {CH} | MJ | heat\solar | Energy | 0.0088473 | 0 | 0.00065066 | 0 | 28.9566 | 3.9373
67546b0b-49cb-3bad-93a4-ecb6bf660767 | Heat, at 20 m2 Cu collector, multiple dwelling, slanted roof, for hot water {CH} | MJ | heat\solar | Energy | 0.0036814 | 0 | 0.00027697 | 0 | 13.6006 | 2.8043
9142d38b-ae1b-3739-8a33-2f90fe9dc029 | Heat, at 30 m2 Al-Cu collector, multiple dwelling, slanted roof, for hot water {CH} | MJ | heat\solar | Energy | 0.0037427 | 0 | 0.00025596 | 0 | 12.1989 | 2.8302
77118480-7825-3740-b98e-28aa1e71384a | Heat, at 30 m2 Cu collector, multiple dwelling, flat roof, for hot water {CH} | MJ | heat\solar | Energy | 0.0038506 | 0 | 0.00027565 | 0 | 13.9643 | 2.8605
3e2c2582-cda3-3a6a-b8a9-5bbf708df866 | Heat, at 30 m2 Cu collector, multiple dwelling, slanted roof, for hot water {CH} | MJ | heat\solar | Energy | 0.0035397 | 0 | 0.00025991 | 0 | 13.2379 | 2.8302
c886cfb3-186b-3bfb-af11-d2a217bc0ccb | Heat, at 5 m2 Cu collector, one-family house, for hot water {CH} | MJ | heat\solar | Energy | 0.0098662 | 0 | 0.00078508 | 0 | 31.8615 | 3.2098
6a184657-f2d3-3500-acdb-c368329f8aaa | Heat, at 81 m2 Cu collector, multiple dwelling, for hot water {CH} | MJ | heat\solar | Energy | 0.0029701 | 0 | 0.00028389 | 0 | 13.0181 | 2.702
00589304-66c8-37b6-8d7a-117677d4ca06 | Heat, at air-water heat pump 10kW {RER} | MJ | energy, obsolete\heat, obsolete\heat pumps, obsolete | Energy | 0.037477 | 0.006104 | 0.0036034 | 0 | 70.8447 | 5.2
842e8376-983c-360c-9150-6049585ef03a | Heat, at borehole heat pump, brine-water, 15kW, cert. electr., in new building {CH} | MJ | heat\heat pumps\heating systems | Energy | 0.0040435 | 0.0011138 | 0.00054436 | 0 | 12.0028 | 3.2297
bf567643-7d51-3f6e-8328-fed27addc7de | Heat, at borehole heat pump, brine-water, 15kW, cert. electr., in old building {CH} | MJ | heat\heat pumps\heating systems | Energy | 0.0045443 | 0.0011138 | 0.00084089 | 0 | 14.4442 | 2.883
444654d0-b65e-3a4e-ace5-8c34052b0e46 | Heat, at borehole heat pump, brine-water, 15kW, CH electricity, in new building {CH} | MJ | heat\heat pumps\heating systems | Energy | 0.0083646 | 0.0011138 | 0.0013051 | 0 | 32.6921 | 3.2297
27fabca5-327c-3273-b3c1-365d020fbc9a | Heat, at borehole heat pump, brine-water, 15kW, CH electricity, in old building {CH} | MJ | heat\heat pumps\heating systems | Energy | 0.011701 | 0.0011138 | 0.0021009 | 0 | 48.7109 | 2.883
fec85012-938b-3408-8695-5ecff78e1452 | Heat, at borehole heat pump, brine-water, 50kW, cert. electr., in new building {CH} | MJ | heat\heat pumps\heating systems | Energy | 0.0039187 | 0.0011457 | 0.00050836 | 0 | 11.3728 | 3.2763
74f6b65e-d158-3eda-b999-55aad805bdf4 | Heat, at borehole heat pump, brine-water, 50kW, cert. electr., in old building {CH} | MJ | heat\heat pumps\heating systems | Energy | 0.004373 | 0.0011457 | 0.00077729 | 0 | 13.587 | 2.9619
d745d499-4854-3661-8944-c94d64d55ed5 | Heat, at borehole heat pump, brine-water, 50kW, CH electricity, in new building {CH} | MJ | heat\heat pumps\heating systems | Energy | 0.0080827 | 0.0011457 | 0.0012415 | 0 | 31.3097 | 3.2763
70698917-aab8-3ebb-b713-a317f1114de0 | Heat, at borehole heat pump, brine-water, 50kW, CH electricity, in old building {CH} | MJ | heat\heat pumps\heating systems | Energy | 0.011109 | 0.0011457 | 0.0019632 | 0 | 45.8378 | 2.9619
84349389-ccae-3213-a0d1-3b631d4d7fd6 | Heat, at borehole heat pump, brine-water, 50kW, for district heating, CH electricity {CH} | MJ | heat\heat pumps\heating systems | Energy | 0.011876 | 0.0011457 | 0.0021461 | 0 | 49.5203 | 2.8822
c64f4d7d-4e7c-36d9-a249-5a00d4166993 | Heat, at borehole heat pump, brine-water, 7kW, cert. elec., in new building {CH} | MJ | heat\heat pumps\heating systems | Energy | 0.0043813 | 0.0017048 | 0.00053641 | 0 | 12.0118 | 3.7381
e14c507f-7d69-3f3b-a210-edf658816d23 | Heat, at borehole heat pump, brine-water, 7kW, CH. elec., in new building {CH} | MJ | heat\heat pumps\heating systems | Energy | 0.0096339 | 0.0017048 | 0.0013511 | 0 | 34.7872 | 3.7381
652d7aec-254b-3661-be53-47c80e9e7548 | Heat, at cogen 15kWth, biomethane, allocation exergy {CH} | MJ | heat\biomethane\cogeneration | Energy | 0.016466 | 0 | 0.030012 | 0 | 22.3871 | 0
d88b3f5d-0b71-3611-a1a7-1fc8475a0c03 | Heat, at cogen 15kWth, biomethane, economic allocation {CH} | MJ | heat\biomethane\cogeneration | Energy | 0.031359 | 0 | 0.057157 | 0 | 42.6359 | 0
ae3a88aa-4068-3294-b508-470b39ac84e7 | Heat, at cogen 15kWth, diesel, allocation exergy {CH} | MJ | heat\oil\cogeneration | Energy | 0.035305 | 0 | 0.00083632 | 0 | 47.9799 | 0
f3a11ef7-f31e-33ad-9288-df964c6cc4bc | Heat, at cogen 15kWth, diesel, economic allocation {CH} | MJ | heat\oil\cogeneration | Energy | 0.081383 | 0 | 0.0019279 | 0 | 110.6015 | 0
1e2ea0e5-3969-3262-a12c-44297fcbc3f2 | Heat, at cogen 15kWth, natural gas, allocation exergy {CH} | MJ | heat\natural gas\cogeneration | Energy | 0.031656 | 0 | 0.0001509 | 0 | 40.6544 | 0
218f6872-1442-3922-842f-bf2f8d87cee7 | Heat, at cogen 15kWth, natural gas, economic allocation {CH} | MJ | heat\natural gas\cogeneration | Energy | 0.060288 | 0 | 0.00028739 | 0 | 77.4257 | 0
c19e16c9-45b6-3795-8703-bb5f06fa6c8a | Heat, at cogen 160kWe Jakobsberg, allocation electricity {CH} | MJ | heat\natural gas\cogeneration | Energy | 0.00015418 | 0 | 5.0946e-06 | 0 | 0.29124 | 0
264bc412-c300-300c-82b2-0bfdbd4834ac | Heat, at cogen 160kWe Jakobsberg, allocation energy {CH} | MJ | heat\natural gas\cogeneration | Energy | 0.10178 | 0.07493 | 0.00045575 | 0 | 127.1014 | 75.744
a1d97f81-0932-3069-84cc-8ce236ae83f3 | Heat, at cogen 160kWe Jakobsberg, allocation exergy {CH} | MJ | heat\natural gas\cogeneration | Energy | 0.038263 | 0.028099 | 0.00017409 | 0 | 47.8456 | 28.4044
1b55beb7-ca94-36b2-9cc6-0028820dc47d | Heat, at cogen 160kWe Jakobsberg, allocation heat {CH} | MJ | heat\natural gas\cogeneration | Energy | 0.15894 | 0.11708 | 0.00070924 | 0 | 198.4362 | 118.3541
8e7efd07-f748-32b0-a763-3081d47a1c1d | Heat, at cogen 160kWe Jakobsberg, allocation price {CH} | MJ | heat\natural gas\cogeneration | Energy | 0.055729 | 0.040977 | 0.00025155 | 0 | 69.6407 | 41.4224
65f30b08-8a39-3492-9c4a-2a1914a48a06 | Heat, at cogen 160kWe lambda=1, allocation exergy {CH} | MJ | heat\natural gas\cogeneration | Energy | 0.032674 | 0.02399 | 0.00014882 | 0 | 40.8601 | 24.2508
7618459b-c633-3378-89c3-44b74cf2d085 | Heat, at cogen 1MWe lean burn, allocation exergy {RER} | MJ | heat\natural gas\cogeneration | Energy | 0.029381 | 0.023179 | 9.9841e-05 | 0 | 36.9514 | 24.5665
c7a0220a-a34b-3dbf-bf68-d5f8dceec8d2 | Heat, at cogen 1MWe lean burn, allocation heat {RER} | MJ | heat\natural gas\cogeneration | Energy | 0.18313 | 0.14487 | 0.00060754 | 0 | 229.9999 | 153.5359
e7808416-d2a6-3675-934d-99c959ec47ed | Heat, at cogen 1MWth, biomethane, allocation exergy {CH} | MJ | heat\biomethane\cogeneration | Energy | 0.014119 | 0 | 0.026502 | 0 | 18.4123 | 0
d184d862-2e7d-3f12-893f-59ef9d0bce8c | Heat, at cogen 1MWth, biomethane, economic allocation {CH} | MJ | heat\biomethane\cogeneration | Energy | 0.026835 | 0 | 0.050371 | 0 | 34.9945 | 0
84ae5a48-75d1-3223-804c-9889b64e4202 | Heat, at cogen 1MWth, diesel, allocation exergy {CH} | MJ | heat\oil\cogeneration | Energy | 0.032003 | 0 | 0.00075647 | 0 | 42.7332 | 0
6e688b33-5c21-3c74-82aa-d9e2f5b1e8bb | Heat, at cogen 1MWth, diesel, economic allocation {CH} | MJ | heat\oil\cogeneration | Energy | 0.07309 | 0 | 0.0017276 | 0 | 97.5945 | 0
af0e1a24-c693-364b-bf6e-b9f666f5a9ab | Heat, at cogen 1MWth, natural gas, allocation exergy {CH} | MJ | heat\natural gas\cogeneration | Energy | 0.027539 | 0 | 0.00012056 | 0 | 34.4886 | 0
a6f7fc1e-c32f-3214-adb6-40cf68f0996d | Heat, at cogen 1MWth, natural gas, economic allocation {CH} | MJ | heat\natural gas\cogeneration | Energy | 0.052341 | 0 | 0.00022914 | 0 | 65.5494 | 0
f1be790e-5a70-397f-85d5-2eefe20ff2d6 | Heat, at cogen 1MWth, wood chips, allocation exergy {CH} | MJ | heat\wood\cogeneration | Energy | 0.0029517 | 0 | 0.036744 | 0 | 11.4436 | 0
38630142-ef62-39b3-98da-65a78d42749d | Heat, at cogen 1MWth, wood chips, economic allocation {CH} | MJ | heat\wood\cogeneration | Energy | 0.004613 | 0 | 0.057425 | 0 | 17.8842 | 0
50d2c5ff-8413-3570-b7f6-d372931e5369 | Heat, at cogen 300kWth, biomethane, allocation exergy {CH} | MJ | heat\biomethane\cogeneration | Energy | 0.01502 | 0 | 0.028065 | 0 | 19.8113 | 0
ff675ba2-6f67-3237-aec6-8ef40bb10721 | Heat, at cogen 300kWth, biomethane, economic allocation {CH} | MJ | heat\biomethane\cogeneration | Energy | 0.028057 | 0 | 0.052423 | 0 | 37.0061 | 0
c6d2f972-2b73-3449-9242-e801a8b7d1cf | Heat, at cogen 300kWth, diesel, allocation exergy {CH} | MJ | heat\oil\cogeneration | Energy | 0.034289 | 0 | 0.00081081 | 0 | 45.8087 | 0
c11cbb6c-ee54-3dcc-a484-d37a9755fb28 | Heat, at cogen 300kWth, diesel, economic allocation {CH} | MJ | heat\oil\cogeneration | Energy | 0.069829 | 0 | 0.0016512 | 0 | 93.2889 | 0
330a54d8-674f-3f39-b789-28e3c0639576 | Heat, at cogen 300kWth, natural gas, allocation exergy {CH} | MJ | heat\natural gas\cogeneration | Energy | 0.029231 | 0 | 0.00012995 | 0 | 36.8342 | 0
f442f4cf-d588-33be-9359-c0cc4326abd2 | Heat, at cogen 300kWth, natural gas, economic allocation {CH} | MJ | heat\natural gas\cogeneration | Energy | 0.054601 | 0 | 0.00024273 | 0 | 68.8035 | 0
662f9fa8-dc24-3c82-b939-3fa631bf9457 | Heat, at cogen 300kWth, pellets, allocation exergy {CH} | MJ | heat\wood\cogeneration | Energy | 0.0044591 | 0 | 0.039991 | 0 | 15.0368 | 0
7dd45a60-180a-3b63-8ca7-8655600d2e13 | Heat, at cogen 300kWth, pellets, economic allocation {CH} | MJ | heat\wood\cogeneration | Energy | 0.0068883 | 0 | 0.061777 | 0 | 23.2286 | 0
1169d155-9e8e-39da-9980-f36a2752d093 | Heat, at cogen 300kWth, wood chips, allocation exergy {CH} | MJ | heat\wood\cogeneration | Energy | 0.0031762 | 0 | 0.038919 | 0 | 12.1714 | 0
aee9c496-f9d1-3887-9607-dc4c41f33dab | Heat, at cogen 300kWth, wood chips, economic allocation {CH} | MJ | heat\wood\cogeneration | Energy | 0.0049065 | 0 | 0.060122 | 0 | 18.8022 | 0
7171b234-9265-3797-a48c-dc79e8cd2fc3 | Heat, at cogen 50kWth, biomethane, allocation exergy {CH} | MJ | heat\biomethane\cogeneration | Energy | 0.0169 | 0 | 0.031402 | 0 | 22.7578 | 0
1948cd5c-e792-36ff-b303-0ba1cfe796a7 | Heat, at cogen 50kWth, biomethane, economic allocation {CH} | MJ | heat\biomethane\cogeneration | Energy | 0.029776 | 0 | 0.055328 | 0 | 40.0979 | 0
2812c388-6863-35df-9f8b-a1a5899f463f | Heat, at cogen 50kWth, diesel, allocation exergy {CH} | MJ | heat\oil\cogeneration | Energy | 0.037165 | 0 | 0.00087954 | 0 | 50.358 | 0
35354e6b-e86b-371f-aa4b-ddc1eba77950 | Heat, at cogen 50kWth, diesel, economic allocation {CH} | MJ | heat\oil\cogeneration | Energy | 0.083574 | 0 | 0.0019778 | 0 | 113.2411 | 0
36b196c4-9b80-3a83-a9ff-1555345b0543 | Heat, at cogen 50kWth, natural gas, allocation exergy {CH} | MJ | heat\natural gas\cogeneration | Energy | 0.032798 | 0 | 0.00014856 | 0 | 41.877 | 0
142013ae-e800-39e4-bbdf-8fd3ad475c0d | Heat, at cogen 50kWth, natural gas, economic allocation {CH} | MJ | heat\natural gas\cogeneration | Energy | 0.057789 | 0 | 0.00026176 | 0 | 73.7849 | 0
d03edb4e-f3c1-3257-83f1-44263df7a977 | Heat, at cogen 50kWth, wood pellets, allocation exergy {CH} | MJ | heat\wood\cogeneration | Energy | 0.0046951 | 0 | 0.04203 | 0 | 15.8176 | 0
d73e366b-1316-3729-9f60-725c8ac120e7 | Heat, at cogen 50kWth, wood pellets, economic allocation {CH} | MJ | heat\wood\cogeneration | Energy | 0.0069705 | 0 | 0.062399 | 0 | 23.4832 | 0
2c089e30-1b8b-3071-91d5-da32372dbfaa | Heat, at cogen with biogas engine, agricultural covered, allocation exergy {CH} | MJ | heat\biomass\cogeneration | Energy | 0.0041042 | 0.00032848 | 0.025534 | 0.020354 | 6.1539 | 0.52669
8cce5374-ab49-35e2-a559-e2051fb6f5ab | Heat, at cogen with biogas engine, agricultural, allocation exergy {CH} | MJ | heat\biomass\cogeneration | Energy | 0.010247 | 0.00032848 | 0.023777 | 0.020354 | 15.3418 | 0.52669
ec20f738-0516-3cf9-82fc-b0d106ae2e0c | Heat, at cogen with biogas engine, allocation exergy {CH} | MJ | heat\biomass\cogeneration | Energy | 0.0080524 | 0.0005359 | 0.037539 | 0.03433 | 10.4366 | 0.85927
e3097da4-24af-374f-ac99-58ffc2f60372 | Heat, at cogen with biogas engine, methane 96%-vol allocation exergy {CH} | MJ | energy supply, kbob recommendation\fuels, renewable | Energy | 0.017292 | 0.0014491 | 0.031155 | 0.023021 | 22.9032 | 2.4873
e8b828bf-8f9a-3eec-885c-6297617afdb6 | Heat, at cogen with ignition biogas engine, agricultural covered, alloc. exergy {CH} | MJ | heat\biomass\cogeneration | Energy | 0.0067892 | 0.002781 | 0.02362 | 0.01877 | 10.133 | 3.9658
5d0ddf39-01a0-3bb8-a8bf-5611e46024a1 | Heat, at cogen with ignition biogas engine, allocation exergy {CH} | MJ | heat\biomass\cogeneration | Energy | 0.02108 | 0.0043668 | 0.036443 | 0.029485 | 31.1005 | 6.2271
dd7f0575-e1c3-3491-98e7-924f08df27a9 | Heat, at groundwater heat pump, brine-water, 15kW, cert. elec., in new building {CH} | MJ | heat\heat pumps\heating systems | Energy | 0.0032031 | 0.0011138 | 0.00066323 | 0 | 10.2026 | 3.2297
6f05f241-dc25-321a-b426-d9375a047e3d | Heat, at groundwater heat pump, brine-water, 15kW, cert. elec., in old building {CH} | MJ | heat\heat pumps\heating systems | Energy | 0.003704 | 0.0011138 | 0.00095976 | 0 | 12.8011 | 3.0401
b984b9b3-85ca-3fc5-84a0-e95d79f125bf | Heat, at groundwater heat pump, brine-water, 15kW, CH electr., in new building {CH} | MJ | heat\heat pumps\heating systems | Energy | 0.0075242 | 0.0011138 | 0.001424 | 0 | 30.8919 | 3.2297
3876f922-c42e-334c-80c0-be4a8ae0e8af | Heat, at groundwater heat pump, brine-water, 15kW, CH electr., in old building {CH} | MJ | heat\heat pumps\heating systems | Energy | 0.010861 | 0.0011138 | 0.0022198 | 0 | 47.0678 | 3.0401
cd066fb2-b04a-30b6-b693-1b55c5e716d7 | Heat, at groundwater heat pump, brine-water, 50kW, cert. elec., in new building {CH} | MJ | heat\heat pumps\heating systems | Energy | 0.0029017 | 0.0011457 | 0.00051797 | 0 | 9.311 | 3.2763
344abd3e-c7d6-357e-b883-e9a95acd1909 | Heat, at groundwater heat pump, brine-water, 50kW, cert. elec., in old building {CH} | MJ | heat\heat pumps\heating systems | Energy | 0.003356 | 0.0011457 | 0.0007869 | 0 | 11.6658 | 3.1025
5c6c72ba-da62-32b2-88f4-93008271d2b4 | Heat, at groundwater heat pump, brine-water, 50kW, CH electr., in new building {CH} | MJ | heat\heat pumps\heating systems | Energy | 0.0070657 | 0.0011457 | 0.0012511 | 0 | 29.2479 | 3.2763
e9fe48cf-22f3-3526-b47f-49dad3946c6c | Heat, at groundwater heat pump, brine-water, 50kW, CH electr., in old building {CH} | MJ | heat\heat pumps\heating systems | Energy | 0.010092 | 0.0011457 | 0.0019728 | 0 | 43.9165 | 3.1025
39abc2b1-3d46-3123-9bf7-6519e0083ba5 | Heat, at groundwater heat pump, brine-water, 50kW, for district heating, CH electr. {CH} | MJ | heat\heat pumps\heating systems | Energy | 0.010859 | 0.0011457 | 0.0021557 | 0 | 47.4585 | 2.8822
0e50ce5a-2d73-3bdc-bdd4-4e3d1419e18d | Heat, at groundwater heat pump, brine-water, 7kW, cert. elec., in new building {CH} | MJ | heat\heat pumps\heating systems | Energy | 0.0038293 | 0.0017048 | 0.00083366 | 0 | 10.639 | 3.7381
067208c9-4749-3b98-b31e-ac19175a95d6 | Heat, at groundwater heat pump, brine-water, 7kW, CH elec., in new building {CH} | MJ | heat\heat pumps\heating systems | Energy | 0.0090819 | 0.0017048 | 0.0016483 | 0 | 33.4144 | 3.7381
78fa456f-a455-38b2-9332-67df26933a8c | Heat, at hard coal industrial furnace 1-10MW {RER} | MJ | heat\coal | Energy | 0.13319 | 0 | 0.00059428 | 0 | 181.2608 | 0
3086ceb8-c971-39c8-bb94-4e9cd7fd0fed | Heat, at heat pump 30kW, allocation electricity {CH} | MJ | energy, obsolete\heat, obsolete\heat pumps, obsolete | Energy | 0.064837 | 0.00059972 | 0.00028688 | 0 | 80.7833 | 0.5109
6e0b744c-335c-37a7-8103-0a372ab7ea00 | Heat, at heat pump 30kW, allocation energy {CH} | MJ | energy, obsolete\heat, obsolete\heat pumps, obsolete | Energy | 0.023872 | 0.00059972 | 0.00010522 | 0 | 29.6651 | 0.5109
ce71934f-f039-3a6b-922b-052fb96dcbe5 | Heat, at heat pump 30kW, allocation exergy {CH} | MJ | energy, obsolete\heat, obsolete\heat pumps, obsolete | Energy | 0.049476 | 0.00059972 | 0.00021876 | 0 | 61.6141 | 0.5109
1b5aa747-5401-3b35-9478-c2dc5c6772d9 | Heat, at heat pump 30kW, allocation heat {CH} | MJ | energy, obsolete\heat, obsolete\heat pumps, obsolete | Energy | 0.0008298 | 0.00059972 | 3.0392e-06 | 0 | 0.91125 | 0.5109
357087ab-7e3e-3eb2-afa1-389a288bb452 | Heat, at heat pump 30kW, allocation price {CH} | MJ | energy, obsolete\heat, obsolete\heat pumps, obsolete | Energy | 0.042434 | 0.00059972 | 0.00018754 | 0 | 52.8277 | 0.5109
1f46b8d7-5d2d-3305-9648-1996f9fe22f1 | Heat, at heat pump, air-water, 15kW, certified electricity, in new building (proj. 210) {CH} | MJ | heat\heat pumps\heating systems | Energy | 0.0043768 | 0.0017901 | 0.00062377 | 0 | 12.1711 | 3.7033
529ec932-ddd2-39cd-9e7e-01ec19d684ea | Heat, at heat pump, air-water, 15kW, certified electricity, in new building {CH} | MJ | heat\heat pumps\heating systems | Energy | 0.0043768 | 0.0017901 | 0.00062377 | 0 | 12.1711 | 3.7033
cb3f1eb5-3e2f-3e1d-9bb2-9d6c55f1df3c | Heat, at heat pump, air-water, 15kW, certified electricity, in old building (proj. 210) {CH} | MJ | heat\heat pumps\heating systems | Energy | 0.0049557 | 0.0017901 | 0.00096646 | 0 | 14.9926 | 3.3027
8b776c57-1f68-3c34-8df4-d75e85918c38 | Heat, at heat pump, air-water, 15kW, certified electricity, in old building {CH} | MJ | heat\heat pumps\heating systems | Energy | 0.0049557 | 0.0017901 | 0.00096646 | 0 | 14.9926 | 3.3027
67987a53-51f3-35e8-97ee-607c90bd0b38 | Heat, at heat pump, air-water, 15kW, CH electricity, in new building (proj. 210) {CH} | MJ | heat\heat pumps\heating systems | Energy | 0.0095817 | 0.0017901 | 0.0015401 | 0 | 37.0921 | 3.7033
42d98111-94d4-380f-ad40-87b14b897b83 | Heat, at heat pump, air-water, 15kW, CH electricity, in new building {CH} | MJ | heat\heat pumps\heating systems | Energy | 0.0095817 | 0.0017901 | 0.0015401 | 0 | 37.0921 | 3.7033
6bde4d7d-ec71-320c-ac66-795ea75cf663 | Heat, at heat pump, air-water, 15kW, CH electricity, in old building (proj. 210) {CH} | MJ | heat\heat pumps\heating systems | Energy | 0.013438 | 0.0017901 | 0.0024598 | 0 | 55.6045 | 3.3027
f6ca9cc5-8ea0-3c02-8eda-233b0c291889 | Heat, at heat pump, air-water, 15kW, CH electricity, in old building {CH} | MJ | heat\heat pumps\heating systems | Energy | 0.013438 | 0.0017901 | 0.0024598 | 0 | 55.6045 | 3.3027
cebc3ff1-5dc0-3467-8f51-4294cd6bf9b6 | Heat, at heat pump, air-water, 50kW, certified electricity, in new building {CH} | MJ | heat\heat pumps\heating systems | Energy | 0.0051919 | 0.0023868 | 0.00058785 | 0 | 12.4867 | 4.2442
6ac9ab97-9e01-375e-a8e4-36019942248f | Heat, at heat pump, air-water, 50kW, certified electricity, in old building {CH} | MJ | heat\heat pumps\heating systems | Energy | 0.005661 | 0.0023868 | 0.00086551 | 0 | 14.7728 | 3.9196
6cbf51a4-0d74-38f8-8ac3-88a097f327c2 | Heat, at heat pump, air-water, 50kW, CH electricity, in new building {CH} | MJ | heat\heat pumps\heating systems | Energy | 0.010171 | 0.0023868 | 0.0014644 | 0 | 36.3241 | 4.2442
6044f547-291d-347a-a07c-620a38e22934 | Heat, at heat pump, air-water, 50kW, CH electricity, in old building {CH} | MJ | heat\heat pumps\heating systems | Energy | 0.013295 | 0.0023868 | 0.0022095 | 0 | 51.324 | 3.9196
892e7d55-11e9-374a-a26e-0ecf25691281 | Heat, at heat pump, air-water, 7kW, certified electricity, in new building {CH} | MJ | heat\heat pumps\heating systems | Energy | 0.0068733 | 0.0029835 | 0.00070264 | 0 | 15.7386 | 4.498
3e1b572a-9648-3395-a1a9-2882c23f8cf6 | Heat, at heat pump, air-water, 7kW, CH electricity, in new building {CH} | MJ | heat\heat pumps\heating systems | Energy | 0.012078 | 0.0029835 | 0.001619 | 0 | 40.6596 | 4.498
f56451fe-9ad4-352e-9e65-70f02d784329 | Heat, at ice storage heat pump, brine-water, 15kW, cert. elec., in new building {CH} | MJ | heat\heat pumps\heating systems | Energy | 0.0036149 | 0.0011138 | 0.00058348 | 0 | 10.9285 | 2.9863
ad899e1e-deab-3a95-bc97-a30cf59997be | Heat, at ice storage heat pump, brine-water, 15kW, cert. elec., in old building {CH} | MJ | heat\heat pumps\heating systems | Energy | 0.0041158 | 0.0011138 | 0.00088001 | 0 | 13.4071 | 2.6768
3d6448d8-e60b-3a63-ac37-2fc78cc66706 | Heat, at ice storage heat pump, brine-water, 15kW, CH electr., in new building {CH} | MJ | heat\heat pumps\heating systems | Energy | 0.007936 | 0.0011138 | 0.0013442 | 0 | 31.6178 | 2.9863
b288bd90-6f97-3528-8f78-b0480d5389bc | Heat, at ice storage heat pump, brine-water, 15kW, CH electr., in old building {CH} | MJ | heat\heat pumps\heating systems | Energy | 0.011273 | 0.0011138 | 0.00214 | 0 | 47.6738 | 2.6768
5c7455b2-df08-3206-9f10-de488ec1d98c | Heat, at ice storage heat pump, brine-water, 50kW, cert. elec., in new building {CH} | MJ | heat\heat pumps\heating systems | Energy | 0.0030253 | 0.0011457 | 0.00049404 | 0 | 9.3563 | 3.0309
6a791bba-dc80-345e-9de5-02170c472bfc | Heat, at ice storage heat pump, brine-water, 50kW, cert. elec., in old building {CH} | MJ | heat\heat pumps\heating systems | Energy | 0.0034796 | 0.0011457 | 0.00076297 | 0 | 11.6042 | 2.7501
42644201-a724-3b5a-a71d-3ba6ef9f47aa | Heat, at ice storage heat pump, brine-water, 50kW, CH electr., in new building {CH} | MJ | heat\heat pumps\heating systems | Energy | 0.0071892 | 0.0011457 | 0.0012271 | 0 | 29.2932 | 3.0309
f6c8c63f-f6ab-3c02-88fd-e0500fdc0c90 | Heat, at ice storage heat pump, brine-water, 50kW, CH electr., in old building {CH} | MJ | heat\heat pumps\heating systems | Energy | 0.010215 | 0.0011457 | 0.0019489 | 0 | 43.855 | 2.7501
5e452ee2-8e08-313b-ae22-ca77859b3a38 | Heat, at ice strorage heat pump, brine-water, 7kW, cert. elec., in new building {CH} | MJ | heat\heat pumps\heating systems | Energy | 0.0039528 | 0.0017048 | 0.00057553 | 0 | 10.9376 | 3.4947
5fec6b64-d614-374a-9e90-3752b86442aa | Heat, at ice strorage heat pump, brine-water, 7kW, CH elec., in new building {CH} | MJ | heat\heat pumps\heating systems | Energy | 0.0092054 | 0.0017048 | 0.0013902 | 0 | 33.713 | 3.4947
6fcc8cad-6170-3cf2-b80d-d841d7429e44 | Heat, at module cogen 160kWe Jakobsberg, allocation electricity {CH} | MJ | heat\natural gas\cogeneration | Energy | 0.014255 | 0 | 6.6525e-05 | 0 | 17.8385 | 0
dd4c73f8-b410-3ca0-97d0-87327f926d8c | Heat, at module cogen 160kWe Jakobsberg, allocation energy {CH} | MJ | heat\natural gas\cogeneration | Energy | 0.084794 | 0 | 0.00037933 | 0 | 105.8603 | 0
12040cde-d152-3473-b22f-3b7c0aedc525 | Heat, at module cogen 160kWe Jakobsberg, allocation exergy {CH} | MJ | heat\natural gas\cogeneration | Energy | 0.040707 | 0 | 0.00018383 | 0 | 50.8471 | 0
73409587-b116-3386-8410-b539b197f81a | Heat, at module cogen 160kWe Jakobsberg, allocation heat {CH} | MJ | heat\natural gas\cogeneration | Energy | 0.12447 | 0 | 0.00055529 | 0 | 155.3758 | 0
a34b94a5-638c-3283-bde2-d040991266e8 | Heat, at module cogen 160kWe Jakobsberg, allocation price {CH} | MJ | heat\natural gas\cogeneration | Energy | 0.052831 | 0 | 0.00023759 | 0 | 65.9754 | 0
b9f7599f-a119-343b-97a9-dd29a6999a80 | Heat, at nuclear power plant, allocation exergy {CH} | MJ | heat\nuclear power\district heat | Energy | 1.4809e-05 | 0 | 2.6725e-07 | 0 | 0.58267 | 0.00061102
cff77537-4513-397d-9082-d0feceb42d77 | Heat, at nuclear power plant, economic allocation {CH} | MJ | heat\nuclear power\district heat | Energy | 3.4085e-05 | 0 | 6.1513e-07 | 0 | 1.3411 | 0.0014064
ebb3b4eb-f0f7-34cb-bcfe-daad33d7ff35 | Heat, at system cogen 160kWe Jakobsberg, allocation electricity {CH} | MJ | heat\natural gas\cogeneration | Energy | 0.049172 | 0 | 0.00016699 | 0 | 61.6858 | 0
f7a740d1-a1de-3112-8a41-415b8fd06d5c | Heat, at system cogen 160kWe Jakobsberg, allocation energy {CH} | MJ | heat\natural gas\cogeneration | Energy | 0.091495 | 0 | 0.00035468 | 0 | 114.4989 | 0
f59b6da2-7404-379a-b53a-422ce8600700 | Heat, at system cogen 160kWe Jakobsberg, allocation exergy {CH} | MJ | heat\natural gas\cogeneration | Energy | 0.065043 | 0 | 0.00023737 | 0 | 81.491 | 0
e1e448df-4c6c-3eda-8de2-885a9f13bdcd | Heat, at system cogen 160kWe Jakobsberg, allocation heat {CH} | MJ | heat\natural gas\cogeneration | Energy | 0.1153 | 0 | 0.00046025 | 0 | 144.2082 | 0
e4d26b45-2a5e-30e1-bf89-50f8d1205b4b | Heat, at system cogen 160kWe Jakobsberg, allocation price {CH} | MJ | heat\natural gas\cogeneration | Energy | 0.072317 | 0 | 0.00026963 | 0 | 90.568 | 0
15bca911-3e5d-3055-b253-fe07728fb8ba | Heat, biogas from beet residues, at cogen {CH} | MJ | heat\biomass\cogeneration | Energy | 0.022834 | 0 | 0.036354 | 0 | 46.0605 | 0
447c5155-32c9-37b3-bdbc-18d3b3e4b49a | Heat, biogas from fodder beet, at cogen {CH} | MJ | heat\biomass\cogeneration | Energy | 0.020922 | 0 | 0.034075 | 0 | 65.2818 | 0
5e87e367-06f7-3d3b-885e-1d71abf149f5 | Heat, biogas from glycerine, at cogen {CH} | MJ | heat\biomass\cogeneration | Energy | 0.020538 | 0 | 0.10011 | 0 | 90.5085 | 0
02591631-9cc7-3336-85ab-b619cbea7c7c | Heat, biogas from glycerine, at cogen, scenario vegetable oil {CH} | MJ | heat\biomass\cogeneration | Energy | 0.011909 | 0 | 0.078905 | 0 | 19.2511 | 0
cd6b5050-fb37-34ab-9d16-e129bdaf6aeb | Heat, biogas from maize silage, at cogen {CH} | MJ | heat\biomass\cogeneration | Energy | 0.016169 | 0 | 0.033042 | 0 | 59.341 | 0
64f84d81-d63b-3966-bda5-200a94795fe0 | Heat, biogas from molasses, at cogen {CH} | MJ | heat\biomass\cogeneration | Energy | 0.013682 | 0 | 0.032224 | 0 | 35.5013 | 0
ff2cbbda-133e-362f-b423-9eaf4ef7da47 | Heat, biogas from sugar beet, at cogen {CH} | MJ | heat\biomass\cogeneration | Energy | 0.016427 | 0 | 0.033086 | 0 | 50.2549 | 0
82ee9f21-232c-35a0-a569-c270943baf54 | Heat, biomethane, at boiler condensing modulating 15kW {CH} | MJ | heat\biomass\heating systems | Energy | 0.035024 | 0 | 0.069208 | 0 | 45.6226 | 0
86a8f8e5-b876-3d59-9d58-eda59b2c9621 | Heat, biomethane, at boiler condensing modulating 300kW {CH} | MJ | heat\biomass\heating systems | Energy | 0.03468 | 0 | 0.069067 | 0 | 44.8346 | 0
372ee17f-bca8-3127-bdcb-0a045187ac33 | Heat, biomethane, at boiler condensing modulating 50kW {CH} | MJ | heat\biomass\heating systems | Energy | 0.034876 | 0 | 0.069198 | 0 | 45.2039 | 0
aacf2e48-8237-3db6-b762-68b0da53d120 | Heat, biomethane, at diffusion absorption heat pump 15kW {CH} | MJ | heat\heat pumps\heating systems | Energy | 0.030994 | 0.00014351 | 0.015166 | 1.06e-05 | 44.0389 | 1.0654
a62543c0-11b9-33fb-a5cb-18d9f90de65a | Heat, biomethane, at industrial furnace 1MW {CH} | MJ | heat\biomass\heating systems | Energy | 0.040023 | 0 | 0.079751 | 0 | 51.7164 | 0
c5145e64-c144-3075-84ed-736c6ddef027 | Heat, borehole heat exchanger, at brine-water heat pump 10kW {RER} | MJ | energy, obsolete\heat, obsolete\heat pumps, obsolete | Energy | 0.026979 | 0.003815 | 0.0026136 | 0 | 53.5607 | 5.3332
da6a26ff-b827-3c78-93a9-d9f402bdd862 | Heat, coffee ground pellets, burned in furnace, ash to landfarming {CH} | MJ | heat\biomass\heating systems | Energy | 0.024892 | 0 | 0.14279 | 0 | 83.3787 | 0
4a44e2b1-a8eb-3f75-8513-a67f5f2c1740 | Heat, coffee ground pellets, burned in furnace, ash to municipal incineration {CH} | MJ | heat\biomass\heating systems | Energy | 0.025014 | 0 | 0.14288 | 0 | 69.2551 | 0
95b04b89-47ab-3e05-bb6e-fdffefdb3fd7 | Heat, coffee ground pellets, burned in furnace, ash to sanitary landfill {CH} | MJ | heat\biomass\heating systems | Energy | 0.024923 | 0 | 0.14279 | 0 | 69.0877 | 0
d224349c-c288-33ae-945f-3f9f16b5d5e2 | Heat, coffee ground pellets, burned in furnace, produced on site {CH} | MJ | heat\biomass\heating systems | Energy | 0.010262 | 0 | 0.16823 | 0 | 65.134 | 0
e17a0b9a-9b4f-35d5-b6a6-a0723daf629b | Heat, coffee ground pellets, in wood furnace 25kW {CH} | MJ | heat\biomass\heating systems | Energy | 0.024953 | 0 | 0.14283 | 0 | 76.3167 | 0
1f7aaeeb-adba-30d5-ab33-cc8353f1243e | Heat, digester sludge, at incineration plant, future, allocation price {CH} | MJ | heat\waste | Energy | 0.016625 | 0.0028871 | 0.00077104 | 0 | 77.068 | 45.0283
6e4b25a0-add4-3685-8c1e-5a826ce40f9b | Heat, from natural gas {AT} | MJ | heat\gas | Energy | 0.055527 | 0 | 0.00011548 | 0 | 68.0198 | 0
03e78f87-184b-3086-9f57-a96b9b0aa012 | Heat, from natural gas {BE} | MJ | heat\gas | Energy | 0.047233 | 0 | 0.00020093 | 0 | 58.9411 | 0
eaa64ebf-36de-394c-9d24-ad7316c61e45 | Heat, from natural gas {BG} | MJ | heat\gas | Energy | 0.062184 | 0 | 8.8236e-05 | 0 | 76.8092 | 0
25340ab1-e235-3503-9816-a70dbe0750b2 | Heat, from natural gas {CH} | MJ | heat\gas | Energy | 0.077768 | 0 | 0.0003186 | 0 | 100.6137 | 0
5f5c5ec5-c159-339a-8269-5211aa8a931d | Heat, from natural gas {CN} | MJ | heat\gas | Energy | 0.057535 | 0 | 0.00022751 | 0 | 80.5443 | 0
598434b5-7c25-3c80-9001-928e15d0c2fb | Heat, from natural gas {CZ} | MJ | heat\gas | Energy | 0.058728 | 0 | 4.7734e-05 | 0 | 73.9411 | 0
242c87a4-90fd-3e13-874b-69c1547fb584 | Heat, from natural gas {DE} | MJ | heat\gas | Energy | 0.054108 | 0 | 0.00017182 | 0 | 66.9976 | 0
34df819d-d73d-3dbb-be88-0f725e9965e7 | Heat, from natural gas {DK} | MJ | heat\gas | Energy | 0.051204 | 0 | 4.4735e-05 | 0 | 62.1646 | 0
a74b567e-ba7f-3d1e-862d-62d162a4bd9f | Heat, from natural gas {EE} | MJ | heat\gas | Energy | 0.098008 | 0 | 0.00033801 | 0 | 122.5336 | 0
790796a1-9a99-3422-83a3-c4c8d42e2d78 | Heat, from natural gas {ENTSO-E} | MJ | heat\gas | Energy | 0.062507 | 0 | 0.00021558 | 0 | 80.9142 | 0
85e04c74-918b-3d17-a51b-8618e1b2b964 | Heat, from natural gas {ES} | MJ | heat\gas | Energy | 0.032926 | 0 | 0.00013902 | 0 | 41.2629 | 0
54008ac5-87d7-3060-9065-6b927d366f9c | Heat, from natural gas {FI} | MJ | heat\gas | Energy | 0.075427 | 0 | 0.00046382 | 0 | 96.4197 | 0
61a3c4f1-8f8d-3431-80d3-ecfbe1ec244f | Heat, from natural gas {FR} | MJ | heat\gas | Energy | 0.058215 | 0 | 0.00024778 | 0 | 72.9808 | 0
5cff8016-1e69-378a-b2b0-c8dd5ba161b0 | Heat, from natural gas {GB} | MJ | heat\gas | Energy | 0.098424 | 0 | 0.00027317 | 0 | 126.9698 | 0
fca70759-ca5a-39b5-a921-b58bb4d66921 | Heat, from natural gas {GR} | MJ | heat\gas | Energy | 0.049587 | 0 | 0.00019284 | 0 | 61.8862 | 0
405ca9e3-d445-3d44-a018-30f3e2c1bae3 | Heat, from natural gas {HR} | MJ | heat\gas | Energy | 0.062694 | 0 | 0.00044078 | 0 | 81.3767 | 0
4446dd05-9eea-35a8-9f56-867f2dde9418 | Heat, from natural gas {HU} | MJ | heat\gas | Energy | 0.070693 | 0 | 0.00011065 | 0 | 86.7744 | 0
04be2d1a-48c4-327e-a7c0-24a9f8789b3f | Heat, from natural gas {IE} | MJ | heat\gas | Energy | 0.027795 | 0 | 7.8104e-05 | 0 | 34.2334 | 0
1145fff7-4557-313a-a5c9-424f3263422f | Heat, from natural gas {IT} | MJ | heat\gas | Energy | 0.051155 | 0 | 0.00012239 | 0 | 62.7913 | 0
3394f329-b562-39de-84d0-6579b10e96dd | Heat, from natural gas {JP} | MJ | heat\gas | Energy | 0.08685 | 0 | 0.00061129 | 0 | 117.8946 | 0
b43178f1-3078-380a-98ef-4f99d8a417f4 | Heat, from natural gas {KR} | MJ | heat\gas | Energy | 0.048562 | 0 | 0.00020228 | 0 | 60.7417 | 0
9519f2bf-20c0-36fd-8e4e-4edf59aa2a95 | Heat, from natural gas {LT} | MJ | heat\gas | Energy | 0.059919 | 0 | 0.00011692 | 0 | 71.113 | 0
183958a2-e1ee-3e9a-9c15-80b3f41bea7a | Heat, from natural gas {LU} | MJ | heat\gas | Energy | 0.058618 | 0 | 0.00011438 | 0 | 66.9664 | 0
390f17cb-fdce-30fd-aae5-8be2c41d5041 | Heat, from natural gas {LV} | MJ | heat\gas | Energy | 0.066233 | 0 | 0.00022843 | 0 | 82.5816 | 0
68f9ec75-10ad-33a5-94bf-90b4722d4f94 | Heat, from natural gas {NL} | MJ | heat\gas | Energy | 0.049953 | 0 | 0.00021704 | 0 | 62.3963 | 0
f0325901-8368-3803-9cc4-36e31c14b953 | Heat, from natural gas {PL} | MJ | heat\gas | Energy | 0.057392 | 0 | 0.00018993 | 0 | 74.3458 | 0
cf56d501-bc4b-3002-ad86-b0846f3c9136 | Heat, from natural gas {PT} | MJ | heat\gas | Energy | 0.050849 | 0 | 0.00017537 | 0 | 63.0954 | 0
df9b2bdc-00b2-3eb5-ae99-bcbac5ba7d0a | Heat, from natural gas {RO} | MJ | heat\gas | Energy | 0.064714 | 0 | 5.6181e-05 | 0 | 79.2086 | 0
bf8eb462-211e-302e-a6c4-7916f395dd79 | Heat, from natural gas {RU} | MJ | heat\gas | Energy | 0.071065 | 0 | 8.8369e-05 | 0 | 89.9503 | 0
34c52281-113d-31ec-b56c-5eecb9ea3e1d | Heat, from natural gas {SE} | MJ | heat\gas | Energy | 0.055388 | 0 | 9.7195e-05 | 0 | 67.3881 | 0
39ac5f79-6fb9-33ec-bc76-a1131674a222 | Heat, from natural gas {SI} | MJ | heat\gas | Energy | 0.066584 | 0 | 0.00022964 | 0 | 82.6772 | 0
c65501ae-588a-3b3a-8082-843dd77ff649 | Heat, from natural gas {SK} | MJ | heat\gas | Energy | 0.070304 | 0 | 9.0519e-05 | 0 | 89.1027 | 0
dd7dfdec-dbd3-3ad3-b5e0-72a3f3ad37a1 | Heat, from natural gas {TW} | MJ | heat\gas | Energy | 0.06737 | 0 | 0.00047418 | 0 | 91.7708 | 0
95a2c9fe-3881-36e1-bfca-1534c89aa7c0 | Heat, from natural gas {US} | MJ | heat\gas | Energy | 0.046532 | 0 | 8.9417e-05 | 0 | 58.2414 | 0
849132ed-5cdb-37ba-b696-98691fb20f58 | Heat, from sewage heat exchanger {CH} | MJ | energy supply, kbob recommendation\heat pumps, waste water | Energy | 0.0085799 | 0.00039616 | 0.0017891 | 0 | 38.1195 | 0.33749
4bf6aed0-0415-3a84-be3c-d71a0ffcf419 | Heat, hard coal briquette, at stove 5-15kW {RER} | MJ | heat\coal | Energy | 0.15477 | 0 | 0.00060281 | 0 | 303.2951 | 0
97284c3f-4716-3676-be5d-a5c234910568 | Heat, hard coal coke, at stove 5-15kW {RER} | MJ | heat\coal | Energy | 0.17093 | 0 | 0.0008879 | 0 | 252.9234 | 0
ef0f6c84-c62b-35a8-afe1-a3a280ecbff1 | Heat, hard coal, at cogen, allocation exergy {AT} | MJ | heat\coal | Energy | 0.10026 | 0 | 0.00035172 | 0 | 117.7222 | 0
dc3dca18-37de-3d31-ad8b-95a1e001685d | Heat, hard coal, at cogen, allocation exergy {BE} | MJ | heat\coal | Energy | 0.093168 | 0 | 0.0004728 | 0 | 114.6845 | 0
f46f391d-a40b-3d83-9e1b-030640c467d3 | Heat, hard coal, at cogen, allocation exergy {CN} | MJ | heat\coal | Energy | 0.10512 | 0 | 0.00018497 | 0 | 123.9171 | 0
edcf6e01-f198-3f60-922e-f32f8fe31295 | Heat, hard coal, at cogen, allocation exergy {CZ} | MJ | heat\coal | Energy | 0.12072 | 0 | 0.00035117 | 0 | 145.711 | 0
6313e315-c12d-32d6-b88d-0962a8845cbb | Heat, hard coal, at cogen, allocation exergy {DE} | MJ | heat\coal | Energy | 0.086042 | 0 | 0.00038651 | 0 | 102.9061 | 0
35f42c49-da31-35ad-a207-0014d7f61e68 | Heat, hard coal, at cogen, allocation exergy {ENTSO-E} | MJ | heat\coal | Energy | 0.0959 | 0 | 0.00033241 | 0 | 117.2006 | 0
8f329f6c-f519-3566-94ec-456173d6f3fb | Heat, hard coal, at cogen, allocation exergy {ES} | MJ | heat\coal | Energy | 0.093703 | 0 | 0.00042714 | 0 | 115.7083 | 0
479f3340-2fdf-30fa-a01d-7beb63c90dfe | Heat, hard coal, at cogen, allocation exergy {FR} | MJ | heat\coal | Energy | 0.10737 | 0 | 0.00043627 | 0 | 134.5345 | 0
2d1b6a2a-c5aa-3042-9ffc-91b4b056565e | Heat, hard coal, at cogen, allocation exergy {IT} | MJ | heat\coal | Energy | 0.09261 | 0 | 0.00027292 | 0 | 108.4233 | 0
21a707e2-300a-3b1d-80ca-71e3e8990aab | Heat, hard coal, at cogen, allocation exergy {NL} | MJ | heat\coal | Energy | 0.081617 | 0 | 0.00037154 | 0 | 97.7285 | 0
622a26f5-87e6-33cb-9a9b-077b687799d5 | Heat, hard coal, at cogen, allocation exergy {PL} | MJ | heat\coal | Energy | 0.098051 | 0 | 0.00029466 | 0 | 121.5928 | 0
9c996afd-ce35-38b6-ac5d-1c5f85cd9b7f | Heat, hard coal, at cogen, allocation exergy {RU} | MJ | heat\coal | Energy | 0.10676 | 0 | 0.00026506 | 0 | 142.9645 | 0
a00e2266-0ee5-341c-bbfb-7faf3cc9b25f | Heat, hard coal, at cogen, allocation exergy {SK} | MJ | heat\coal | Energy | 0.10442 | 0 | 0.00048165 | 0 | 125.3001 | 0
2ba1f353-9dcf-38db-a6b2-885df0887e43 | Heat, hard coal, at cogen, allocation exergy {US} | MJ | heat\coal | Energy | 0.10093 | 0 | 0.00019358 | 0 | 122.6181 | 0
3992889d-ebdd-30f8-b73b-caa737679af7 | Heat, hardwood chips from forest, at furnace 1000kW {CH} | MJ | heat\wood\heating systems | Energy | 0.0045089 | 0 | 0.10855 | 0 | 37.05 | 0
7db63b3b-e2bb-3f86-aca7-8469131c69dd | Heat, hardwood chips from forest, at furnace 300kW {CH} | MJ | heat\wood\heating systems | Energy | 0.0039109 | 0 | 0.10971 | 0 | 36.8079 | 0
9300dd30-6a2b-3079-9530-1c689d074144 | Heat, hardwood chips from forest, at furnace 5000kW {CH} | MJ | heat\wood\heating systems | Energy | 0.0040366 | 0 | 0.10727 | 0 | 34.1147 | 0
9d44251f-cb4b-37b0-bde2-b733d5104388 | Heat, hardwood chips from forest, at furnace 50kW {CH} | MJ | heat\wood\heating systems | Energy | 0.0057232 | 0 | 0.10981 | 0 | 45.3791 | 0
260c012c-e1ca-3262-88b9-946fc2090a91 | Heat, hardwood chips from industry, at furnace 1000kW {CH} | MJ | heat\wood\heating systems | Energy | 0.0046384 | 0 | 0.1086 | 0 | 36.8663 | 0
3c7bfd5c-8c13-3393-86ae-305c8ff436df | Heat, hardwood chips from industry, at furnace 300kW {CH} | MJ | heat\wood\heating systems | Energy | 0.0040321 | 0 | 0.10976 | 0 | 36.5736 | 0
bcd699e2-ed3d-377d-87c1-6a5c534752ec | Heat, hardwood chips from industry, at furnace 5000kW {CH} | MJ | heat\wood\heating systems | Energy | 0.0040448 | 0 | 0.10731 | 0 | 33.451 | 0
c75a1dae-2861-341c-9e96-ca1a81945a0f | Heat, hardwood chips from industry, at furnace 50kW {CH} | MJ | heat\wood\heating systems | Energy | 0.005854 | 0 | 0.10985 | 0 | 45.192 | 0
f5ffb273-1144-3b12-be56-93e853850a0d | Heat, hardwood logs, at furnace 15kW {CH} | MJ | heat\wood\heating systems | Energy | 0.0086948 | 0 | 0.11524 | 0 | 66.3687 | 0
e66134ac-235a-3b7a-aec1-376001c18952 | Heat, hardwood logs, at furnace 50kW {CH} | MJ | heat\wood\heating systems | Energy | 0.0091121 | 0 | 0.11389 | 0 | 66.4385 | 0
80405c46-2fd4-3d99-beb1-e9461708892c | Heat, hardwood logs, at wood heater 6kW {CH} | MJ | heat\wood\heating systems | Energy | 0.0096749 | 0 | 0.11977 | 0 | 69.9584 | 0
6f791b2f-bd63-31d7-93f2-0dfd93f5e011 | Heat, heavy fuel oil, at industrial furnace 1MW {CH} | MJ | heat\oil\heating systems | Energy | 0.10282 | 0 | 0.00024577 | 0 | 133.6159 | 0
1223f12d-41ed-32f2-a8fa-e9811708964f | Heat, heavy fuel oil, at industrial furnace 1MW {RER} | MJ | heat\oil\heating systems | Energy | 0.10238 | 0 | 0.00037016 | 0 | 133.2948 | 0
c2a1af82-3e6f-378b-8d2f-2dbb033398c5 | Heat, horse dung and waste wood chips, in grate furnace 500-600kW {CH} | MJ | heat\biomass\heating systems | Energy | 0.0031298 | 0 | 0.24625 | 0 | 67.6203 | 0
d64b6a1e-de6e-34c8-9ce6-90c125b3840c | Heat, horse dung and wood chips, burned in furnace, ash to landfarming {CH} | MJ | heat\biomass\heating systems | Energy | 0.002995 | 0 | 0.24616 | 0 | 79.9349 | 0
27079438-2f47-33c0-80ba-797e7ce63ba4 | Heat, horse dung and wood chips, burned in furnace, ash to sanitary landfill {CH} | MJ | heat\biomass\heating systems | Energy | 0.0031002 | 0 | 0.24618 | 0 | 63.373 | 0
ffa28fd2-3230-3f88-94a0-cd55e4ac04b7 | Heat, horse dung and wood chips, in furnace, ash to municipal incineration {CH} | MJ | heat\biomass\heating systems | Energy | 0.0033237 | 0 | 0.24646 | 0 | 63.7997 | 0
3fc81225-a6c6-3ea9-b16f-764a39c9e76a | Heat, light fuel oil, at boiler 100kW condensing, non-modulating {CH} | MJ | heat\oil\heating systems | Energy | 0.09547 | 0 | 0.00029906 | 0 | 119.85 | 0
374e0758-62e6-343a-8a46-1add2cd10544 | Heat, light fuel oil, at boiler 100kW, average {CH} | MJ | heat\oil\heating systems | Energy | 0.091262 | 0 | 0.0002861 | 0 | 114.539 | 0
e20a64bf-8173-3e16-a978-31ff7672e165 | Heat, light fuel oil, at boiler 100kW, condensing, modulating {CH} | MJ | heat\oil\heating systems | Energy | 0.090915 | 0 | 0.00028501 | 0 | 113.7451 | 0
aea3ca72-3cb0-3806-934a-01a2f22a4094 | Heat, light fuel oil, at boiler 100kW, non-modulating {CH} | MJ | heat\oil\heating systems | Energy | 0.10155 | 0 | 0.00031769 | 0 | 127.4568 | 0
4fd168a8-9188-39a0-a55e-a0196da00c0f | Heat, light fuel oil, at boiler 10kW condensing, non-modulating {CH} | MJ | heat\oil\heating systems | Energy | 0.096441 | 0 | 0.00037009 | 0 | 122.397 | 0
9aee9016-c738-3d86-8078-7478f78fc9c6 | Heat, light fuel oil, at boiler 10kW, average {CH} | MJ | heat\oil\heating systems | Energy | 0.093147 | 0 | 0.00033907 | 0 | 117.6276 | 0
4640c83e-ac50-3fc1-821b-33fdfc7bbf9b | Heat, light fuel oil, at boiler 10kW, condensing, modulating {CH} | MJ | heat\oil\heating systems | Energy | 0.092467 | 0 | 0.0003366 | 0 | 116.454 | 0
3dc4c019-1c64-33d2-962f-2e4de66707fa | Heat, light fuel oil, at boiler 10kW, non-modulating {CH} | MJ | heat\oil\heating systems | Energy | 0.10258 | 0 | 0.00039325 | 0 | 130.1662 | 0
6c637b2c-5fc0-3116-809b-667e4ece6eec | Heat, light fuel oil, at industrial furnace 1MW {CH} | MJ | heat\oil\heating systems | Energy | 0.099924 | 0 | 0.00028351 | 0 | 122.7063 | 0
5c9a8f03-0938-3057-a036-97ae8a6f2fb7 | Heat, light fuel oil, at industrial furnace 1MW {RER} | MJ | heat\oil\heating systems | Energy | 0.10015 | 0 | 0.00035495 | 0 | 122.67 | 0
7a9ce354-cc7f-3d05-8ad8-25f5fb0d6477 | Heat, lignite, at cogen, allocation exergy {BA} | MJ | heat\lignite | Energy | 0.098519 | 0 | 7.7887e-05 | 0 | 122.8639 | 0
5bf5f6e6-d52a-3263-be16-62d57b72d391 | Heat, lignite, at cogen, allocation exergy {CZ} | MJ | heat\lignite | Energy | 0.1007 | 0 | 7.4831e-05 | 0 | 118.5773 | 0
ee67117d-9a77-36c3-ba5b-27ef100fad38 | Heat, lignite, at cogen, allocation exergy {DE} | MJ | heat\lignite | Energy | 0.083299 | 0 | 7.6717e-05 | 0 | 97.1494 | 0
4e140f54-388f-32a8-8c69-41de18249dab | Heat, lignite, at cogen, allocation exergy {ENTSO-E} | MJ | heat\lignite | Energy | 0.098413 | 0 | 8.1863e-05 | 0 | 116.7226 | 0
e2d7d299-a206-348e-8517-4a6a3fd4e14c | Heat, lignite, at cogen, allocation exergy {GR} | MJ | heat\lignite | Energy | 0.11362 | 0 | 0.0001656 | 0 | 142.8157 | 0
f029267f-aad4-3a61-8805-40502adbd912 | Heat, lignite, at cogen, allocation exergy {HU} | MJ | heat\lignite | Energy | 0.1111 | 0 | 0.00010284 | 0 | 131.5405 | 0
c266e0e0-a1e9-3f35-ba2d-29bbf95e5986 | Heat, lignite, at cogen, allocation exergy {PL} | MJ | heat\lignite | Energy | 0.096261 | 0 | 9.1848e-05 | 0 | 116.9918 | 0
e267a680-ecac-37fd-9fcf-12980a68944a | Heat, lignite, at cogen, allocation exergy {RS} | MJ | heat\lignite | Energy | 0.1095 | 0 | 0.00010893 | 0 | 147.9051 | 0
c5dc6310-8b26-3ac3-9443-4a56f3976ee6 | Heat, lignite, at cogen, allocation exergy {SI} | MJ | heat\lignite | Energy | 0.12664 | 0 | 0.00010433 | 0 | 145.166 | 0
39d7fe46-e0b5-3d99-a12c-d3095664ab5d | Heat, lignite, at cogen, allocation exergy {SK} | MJ | heat\lignite | Energy | 0.11688 | 0 | 9.491e-05 | 0 | 135.9661 | 0
4d188886-a3cb-3e45-92e6-8faf661d7a9d | Heat, mixed chips from forest, at furnace 1000kW {CH} | MJ | heat\wood\heating systems | Energy | 0.0049938 | 0 | 0.1086 | 0 | 38.0715 | 0
99d8f737-7c27-34ae-8513-acf0c9a10564 | Heat, mixed chips from forest, at furnace 300kW {CH} | MJ | heat\wood\heating systems | Energy | 0.0047558 | 0 | 0.10978 | 0 | 38.3709 | 0
f278d736-b436-3e99-a331-89b6581f889d | Heat, mixed chips from forest, at furnace 5000kW {CH} | MJ | heat\wood\heating systems | Energy | 0.0044799 | 0 | 0.10731 | 0 | 35.0585 | 0
d0aeb6fd-e1f1-342a-bdef-560324b7c66d | Heat, mixed chips from forest, at furnace 50kW {CH} | MJ | heat\wood\heating systems | Energy | 0.0064641 | 0 | 0.10987 | 0 | 47.0038 | 0
61131822-3b87-371f-91d4-c0d01e25c3db | Heat, mixed chips from industry, at furnace 1000kW {CH} | MJ | heat\wood\heating systems | Energy | 0.0047776 | 0 | 0.10861 | 0 | 37.2235 | 0
15c354b7-9a52-3691-b54c-af6ea5addb53 | Heat, mixed chips from industry, at furnace 300kW {CH} | MJ | heat\wood\heating systems | Energy | 0.0045367 | 0 | 0.1098 | 0 | 37.5116 | 0
f94cd1b8-3ea4-3b8d-a365-d4720489f12f | Heat, mixed chips from industry, at furnace 5000kW {CH} | MJ | heat\wood\heating systems | Energy | 0.0042659 | 0 | 0.10733 | 0 | 34.2192 | 0
2d4b978b-3964-3cf1-9e52-62490882af1f | Heat, mixed chips from industry, at furnace 50kW {CH} | MJ | heat\wood\heating systems | Energy | 0.006245 | 0 | 0.10989 | 0 | 46.1445 | 0
24dc5afe-e707-3fe2-8a72-ee3fe16c46ff | Heat, mixed logs, at furnace 15kW {CH} | MJ | heat\wood\heating systems | Energy | 0.0094027 | 0 | 0.1153 | 0 | 67.9254 | 0
8def907b-b995-3ed7-856d-750d71d0f10e | Heat, mixed logs, at furnace 50kW {CH} | MJ | heat\wood\heating systems | Energy | 0.0085487 | 0 | 0.11384 | 0 | 65.0334 | 0
3929dc16-ed82-319f-aa6e-e629079723e8 | Heat, mixed logs, at wood heater 6kW {CH} | MJ | heat\wood\heating systems | Energy | 0.010407 | 0 | 0.11984 | 0 | 71.5754 | 0
67b9d212-8f17-36b0-bb3e-61361c26f0ad | Heat, natural gas, allocation exergy, at PEM fuel cell 2kWe, future {CH} | MJ | heat\natural gas\cogeneration | Energy | 0.021372 | 0.013979 | 0.00015492 | 0 | 28.22 | 13.9928
042b6bd1-3e1c-3227-a7c2-74d1b491348b | Heat, natural gas, at boiler condensing modulating >100kW {RER} | MJ | heat\gas | Energy | 0.074745 | 0 | 0.00032923 | 0 | 93.4574 | 0
4902f3ec-6b33-37a3-aeac-b4542c4bd2bd | Heat, natural gas, at boiler condensing modulating 15kW {CH} | MJ | heat\natural gas\heating systems | Energy | 0.07001 | 0 | 0.00032716 | 0 | 87.8353 | 0
cc40bf11-962d-3503-9537-b656e8ff9d62 | Heat, natural gas, at boiler condensing modulating 300kW {CH} | MJ | heat\natural gas\heating systems | Energy | 0.069527 | 0 | 0.00030624 | 0 | 86.9326 | 0
80dd4250-eba1-3a84-8274-2490f5dc20a3 | Heat, natural gas, at boiler condensing modulating 50kW (proj. 388) {CH} | MJ | heat\natural gas\heating systems | Energy | 0.062721 | 0 | 0.00027735 | 0 | 78.3641 | 0
f9a96f35-a17a-3834-8e29-74b198153d89 | Heat, natural gas, at boiler condensing modulating 50kW {CH} | MJ | heat\natural gas\heating systems | Energy | 0.069799 | 0 | 0.00031256 | 0 | 87.3708 | 0
7acea637-7eee-3f02-a624-245f33caa967 | Heat, natural gas, at CHP power plant {AT} | MJ | heat\gas | Energy | 0.047833 | 0 | 9.9479e-05 | 0 | 58.5947 | 0
492f997d-3368-3082-80d8-b341da94d600 | Heat, natural gas, at CHP power plant {BE} | MJ | heat\gas | Energy | 0.047077 | 0 | 0.00020026 | 0 | 58.7454 | 0
c265061c-2f42-33ea-ae8f-6f206bebe081 | Heat, natural gas, at CHP power plant {BG} | MJ | heat\gas | Energy | 0.05081 | 0 | 7.2097e-05 | 0 | 62.7598 | 0
b5d093e4-0d62-32cd-bd2f-4c9022f5ff8b | Heat, natural gas, at CHP power plant {CH} | MJ | heat\gas | Energy | 0.046815 | 0 | 0.00019179 | 0 | 60.568 | 0
53a09884-10bf-3180-b3f4-40b866f8561b | Heat, natural gas, at CHP power plant {CN} | MJ | heat\gas | Energy | 0.057535 | 0 | 0.00022751 | 0 | 80.5443 | 0
9af69b4c-2e29-4621-a70f-2a3bb83d5575 | Heat, natural gas, at CHP power plant {CZ} | MJ | heat\gas | Energy | 0.041607 | 0 | 3.3818e-05 | 0 | 52.3847 | 0
a6ea3760-45bb-3cd2-888f-2c7f73635676 | Heat, natural gas, at CHP power plant {DE} | MJ | heat\gas | Energy | 0.043496 | 0 | 0.00013812 | 0 | 53.8574 | 0
3f7a8736-76bb-3774-b2de-5df04c924226 | Heat, natural gas, at CHP power plant {DK} | MJ | heat\gas | Energy | 0.036948 | 0 | 3.228e-05 | 0 | 44.8567 | 0
d0cb6aac-16bd-306d-8263-df1614b4cee6 | Heat, natural gas, at CHP power plant {EE} | MJ | heat\gas | Energy | 0.046491 | 0 | 0.00016034 | 0 | 58.1248 | 0
3c846cfd-d03e-354a-86a3-ca5a76714ee4 | Heat, natural gas, at CHP power plant {ENTSO-E} | MJ | heat\gas | Energy | 0.046055 | 0 | 0.00015884 | 0 | 59.6177 | 0
8093b149-5d4c-3f5d-85c0-cd9c9d199c59 | Heat, natural gas, at CHP power plant {ES} | MJ | heat\gas | Energy | 0.032926 | 0 | 0.00013902 | 0 | 41.2629 | 0
9f6f36f3-9ae8-341a-aec9-a13e8b4f7ad5 | Heat, natural gas, at CHP power plant {FI} | MJ | heat\gas | Energy | 0.05241 | 0 | 0.00032228 | 0 | 66.9961 | 0
5a3654ab-c803-3301-9bca-c52bb28136fb | Heat, natural gas, at CHP power plant {FR} | MJ | heat\gas | Energy | 0.046403 | 0 | 0.00019751 | 0 | 58.1735 | 0
e5f50d49-3819-346c-aa8f-d34547ff2e70 | Heat, natural gas, at CHP power plant {GB} | MJ | heat\gas | Energy | 0.027376 | 0 | 7.5982e-05 | 0 | 35.3161 | 0
bea7c970-9210-3713-9be8-465ef83fa843 | Heat, natural gas, at CHP power plant {GR} | MJ | heat\gas | Energy | 0.049587 | 0 | 0.00019284 | 0 | 61.8862 | 0
4ccba083-dc3b-35fe-ac9d-d678bcee8599 | Heat, natural gas, at CHP power plant {HR} | MJ | heat\gas | Energy | 0.057254 | 0 | 0.00040253 | 0 | 74.3144 | 0
8a15a4bb-ba19-3824-ae8a-2233d9146fe8 | Heat, natural gas, at CHP power plant {HU} | MJ | heat\gas | Energy | 0.053333 | 0 | 8.3479e-05 | 0 | 65.4658 | 0
bdfc85d7-b098-313a-aa61-7a2e4b685d08 | Heat, natural gas, at CHP power plant {IE} | MJ | heat\gas | Energy | 0.027795 | 0 | 7.8104e-05 | 0 | 34.2334 | 0
826cf554-c98b-388a-a750-c76bd0c2fb86 | Heat, natural gas, at CHP power plant {IT} | MJ | heat\gas | Energy | 0.045859 | 0 | 0.00010972 | 0 | 56.2906 | 0
14674d11-92bd-3de5-8f42-afdadfa84f2d | Heat, natural gas, at CHP power plant {JP} | MJ | heat\gas | Energy | 0.081168 | 0 | 0.0005713 | 0 | 110.1819 | 0
87f3ce7a-f477-3441-bd42-aa9628b200fa | Heat, natural gas, at CHP power plant {KR} | MJ | heat\gas | Energy | 0.045328 | 0 | 0.00018881 | 0 | 56.6958 | 0
3dbfd5a2-f9f8-3815-b016-e6d5c3f54306 | Heat, natural gas, at CHP power plant {LT} | MJ | heat\gas | Energy | 0.047667 | 0 | 9.3013e-05 | 0 | 56.5728 | 0
c7533c2e-cc59-398e-99ec-25b41874fb1e | Heat, natural gas, at CHP power plant {LU} | MJ | heat\gas | Energy | 0.058618 | 0 | 0.00011438 | 0 | 66.9664 | 0
8044fa1a-44ac-34a9-97f0-7d0383db3d6b | Heat, natural gas, at CHP power plant {LV} | MJ | heat\gas | Energy | 0.042859 | 0 | 0.00014781 | 0 | 53.438 | 0
e2c9e100-e9d2-322c-8513-cb9f2e441de7 | Heat, natural gas, at CHP power plant {NL} | MJ | heat\gas | Energy | 0.042857 | 0 | 0.00018621 | 0 | 53.5327 | 0
2016408d-ae95-33ba-816a-c596c7a4bb7c | Heat, natural gas, at CHP power plant {PL} | MJ | heat\gas | Energy | 0.04601 | 0 | 0.00015227 | 0 | 59.6017 | 0
eb5615b7-1626-3326-ac5f-def0409dba17 | Heat, natural gas, at CHP power plant {PT} | MJ | heat\gas | Energy | 0.050849 | 0 | 0.00017537 | 0 | 63.0954 | 0
47428e0b-f97f-3fb5-a3d4-2578f4bb4d5d | Heat, natural gas, at CHP power plant {RO} | MJ | heat\gas | Energy | 0.051495 | 0 | 4.4705e-05 | 0 | 63.0289 | 0
f8206ab6-71fa-3f2f-8c15-671c6275b2b9 | Heat, natural gas, at CHP power plant {RU} | MJ | heat\gas | Energy | 0.061516 | 0 | 7.6496e-05 | 0 | 77.8646 | 0
fe1f1911-309c-4d4c-bddb-9b46f17e7085 | Heat, natural gas, at CHP power plant {SE} | MJ | heat\gas | Energy | 0.05007 | 0 | 8.7864e-05 | 0 | 60.9185 | 0
6fff660d-1220-31fe-80d3-de5f7874601e | Heat, natural gas, at CHP power plant {SI} | MJ | heat\gas | Energy | 0.045038 | 0 | 0.00015533 | 0 | 55.9233 | 0
67761948-992b-3a71-a2f0-965803571ee3 | Heat, natural gas, at CHP power plant {SK} | MJ | heat\gas | Energy | 0.056887 | 0 | 7.3245e-05 | 0 | 72.0986 | 0
6f6e8edc-48a0-323a-bd59-1465eb1c97af | Heat, natural gas, at CHP power plant {TW} | MJ | heat\gas | Energy | 0.06737 | 0 | 0.00047418 | 0 | 91.7708 | 0
74ba85d0-2bbe-37ee-8468-fc18973f6609 | Heat, natural gas, at CHP power plant {US} | MJ | heat\gas | Energy | 0.046532 | 0 | 8.9417e-05 | 0 | 58.2414 | 0
8a94d242-3ab1-384b-8ecf-63298780998c | Heat, natural gas, at diffusion absorption heat pump 15kW {CH} | MJ | heat\heat pumps\heating systems | Energy | 0.059871 | 0.042544 | 0.00043224 | 0 | 78.6182 | 43.4823
40cc7c95-ca68-36da-b28a-d97ac9854a92 | Heat, natural gas, at heat plant {AT} | MJ | heat\gas | Energy | 0.086698 | 0 | 0.00018031 | 0 | 106.203 | 0
1b46f932-0c38-3127-86f4-c2dc71032f35 | Heat, natural gas, at heat plant {BE} | MJ | heat\gas | Energy | 0.09198 | 0 | 0.00039127 | 0 | 114.7794 | 0
651d8d75-68f2-3524-810b-20ec92df864a | Heat, natural gas, at heat plant {BG} | MJ | heat\gas | Energy | 0.09174 | 0 | 0.00013017 | 0 | 113.3164 | 0
64bd564c-935d-333d-b97b-cb44a9745978 | Heat, natural gas, at heat plant {CH} | MJ | heat\gas | Energy | 0.085457 | 0 | 0.0003501 | 0 | 110.5606 | 0
73901ca7-b799-3a64-bd5c-c8f9fd542465 | Heat, natural gas, at heat plant {CZ} | MJ | heat\gas | Energy | 0.06831 | 0 | 5.5521e-05 | 0 | 86.0047 | 0
e528eee4-a1d7-3237-9a9a-2628557ce87a | Heat, natural gas, at heat plant {DE} | MJ | heat\gas | Energy | 0.077476 | 0 | 0.00024602 | 0 | 95.9335 | 0
63eccaa7-cb1f-3458-867a-5b581488a539 | Heat, natural gas, at heat plant {DK} | MJ | heat\gas | Energy | 0.062993 | 0 | 5.5035e-05 | 0 | 76.477 | 0
15fff3ae-f421-32ad-b68a-cebbadfbe6ba | Heat, natural gas, at heat plant {EE} | MJ | heat\gas | Energy | 0.1017 | 0 | 0.00035074 | 0 | 127.148 | 0
48e053ec-f59d-3fae-8193-fd972cc7f0de | Heat, natural gas, at heat plant {ENTSO-E} | MJ | heat\gas | Energy | 0.087897 | 0 | 0.00030314 | 0 | 113.7814 | 0
c879622e-cd77-3c3c-8c27-c9f6ad943591 | Heat, natural gas, at heat plant {FI} | MJ | heat\gas | Energy | 0.088938 | 0 | 0.00054691 | 0 | 113.6904 | 0
a7269fd1-0a04-3f2f-9173-3dcdea542113 | Heat, natural gas, at heat plant {FR} | MJ | heat\gas | Energy | 0.079549 | 0 | 0.00033858 | 0 | 99.7259 | 0
806676bc-4944-33b4-a9ec-462429a1eaea | Heat, natural gas, at heat plant {GB} | MJ | heat\gas | Energy | 0.098424 | 0 | 0.00027317 | 0 | 126.9698 | 0
d4074aa5-d094-3096-bc6e-3427c85ace80 | Heat, natural gas, at heat plant {HR} | MJ | heat\gas | Energy | 0.095695 | 0 | 0.0006728 | 0 | 124.2112 | 0
3255fd1f-7e44-3e42-a303-71974bb53828 | Heat, natural gas, at heat plant {HU} | MJ | heat\gas | Energy | 0.085024 | 0 | 0.00013308 | 0 | 104.3658 | 0
f9b15be7-2684-3d34-b72c-ab6009989ba7 | Heat, natural gas, at heat plant {IT} | MJ | heat\gas | Energy | 0.080071 | 0 | 0.00019157 | 0 | 98.2852 | 0
f46840d3-bec5-364d-829f-fce4e548f68b | Heat, natural gas, at heat plant {JP} | MJ | heat\gas | Energy | 0.08685 | 0 | 0.00061129 | 0 | 117.8946 | 0
3c91676d-265f-3261-91c4-ff6014e7a9bd | Heat, natural gas, at heat plant {KR} | MJ | heat\gas | Energy | 0.072799 | 0 | 0.00030324 | 0 | 91.057 | 0
bb529331-26e1-3d82-96af-07bd7bdb67ec | Heat, natural gas, at heat plant {LT} | MJ | heat\gas | Energy | 0.076654 | 0 | 0.00014957 | 0 | 90.9752 | 0
23744f6e-cfcd-37e8-846f-0a34c628469d | Heat, natural gas, at heat plant {LU} | MJ | heat\gas | Energy | 0.082452 | 0 | 0.00016089 | 0 | 94.1945 | 0
74605a58-9a98-3f66-a33f-e0e2071e661e | Heat, natural gas, at heat plant {LV} | MJ | heat\gas | Energy | 0.074821 | 0 | 0.00025805 | 0 | 93.29 | 0
96db69fe-b29a-382c-bb58-4d9761ccb8bb | Heat, natural gas, at heat plant {NL} | MJ | heat\gas | Energy | 0.082858 | 0 | 0.00036001 | 0 | 103.4966 | 0
7a2886a6-d13f-3c72-bda6-28b38ac8bff8 | Heat, natural gas, at heat plant {PL} | MJ | heat\gas | Energy | 0.076913 | 0 | 0.00025454 | 0 | 99.6327 | 0
9486dd1c-c8c1-3d3d-8899-def9e99439ec | Heat, natural gas, at heat plant {RO} | MJ | heat\gas | Energy | 0.096031 | 0 | 8.3369e-05 | 0 | 117.5404 | 0
dbe67218-4ca6-3176-a35a-8a904ac74940 | Heat, natural gas, at heat plant {RU} | MJ | heat\gas | Energy | 0.085852 | 0 | 0.00010676 | 0 | 108.6681 | 0
d915a392-7258-480a-b219-b25ed1761c49 | Heat, natural gas, at heat plant {SE} - SE U | MJ | heat\gas | Energy | 0.068278 | 0 | 0.00011981 | 0 | 83.0707 | 0
230120ba-dd03-3329-a890-e8d7a7ce3d51 | Heat, natural gas, at heat plant {SI} | MJ | heat\gas | Energy | 0.092982 | 0 | 0.00032068 | 0 | 115.4545 | 0
baa1b601-5c51-37ea-9810-100f87ee227b | Heat, natural gas, at heat plant {SK} | MJ | heat\gas | Energy | 0.08572 | 0 | 0.00011037 | 0 | 108.6418 | 0
2fcda415-e506-38d9-9c3e-8ce2c2e7c8f2 | Heat, natural gas, at industrial furnace 1MW {CH} | MJ | heat\natural gas\heating systems | Energy | 0.080261 | 0 | 0.00035298 | 0 | 99.8498 | 0
0e5e042b-f318-3b59-8bec-a5c5a7547e98 | Heat, olive pomace, at boiler furnace, in oil mill {CY} | MJ | heat\biomass\heating systems | Energy | 0.016233 | 0 | 0.14861 | 0 | 69.6872 | 0
97e63520-247b-3fde-877c-8b3aca95a076 | Heat, olive pomace, burned in furnace, ash to landfarming {CY} | MJ | heat\biomass\heating systems | Energy | 0.016068 | 0 | 0.14719 | 0 | 69.5683 | 0
786cc1e5-dbd4-32e6-b702-132031af85f1 | Heat, olive pomace, burned in furnace, ash to municipal incineration {CH} | MJ | heat\biomass\heating systems | Energy | 0.016398 | 0 | 0.15004 | 0 | 69.806 | 0
f5912c09-6cbb-3add-8496-adf279f03d6c | Heat, olive pomace, burned in furnace, ash to sanitary landfill {CH} | MJ | heat\biomass\heating systems | Energy | 0.016525 | 0 | 0.14729 | 0 | 71.5382 | 0
eb8f8b52-5836-3635-8156-1d7657332314 | Heat, peat, at cogen, allocation exergy {ENTSO-E} | MJ | heat\lignite | Energy | 0.085893 | 0 | 7.5113e-05 | 0 | 92.1557 | 0
6a479d8e-1f3f-3d85-8b7f-9a4b2c0a6005 | Heat, poultry litter pellets, burned in furnace, ash to landfarming {CH} | MJ | heat\biomass\heating systems | Energy | 0.021856 | 0 | 0.11556 | 0 | 103.6769 | 0
7829a847-d39d-3b31-a3f8-67b71b5288f4 | Heat, poultry litter pellets, burned in furnace, ash to municipal incineration {CH} | MJ | heat\biomass\heating systems | Energy | 0.02259 | 0 | 0.11601 | 0 | 80.1771 | 0
55e0c838-79eb-3ce0-a93d-77b9cef2f800 | Heat, poultry litter pellets, burned in furnace, ash to sanitary landfill {CH} | MJ | heat\biomass\heating systems | Energy | 0.022027 | 0 | 0.11558 | 0 | 80.1241 | 0
32b5dae1-14ae-3a6a-9d22-586dca559349 | Heat, poultry litter pellets, burned in furnace, produced on site {CH} | MJ | heat\biomass\heating systems | Energy | 0.0081924 | 0 | 0.13362 | 0 | 76.4743 | 0
020dba78-04b1-39c5-974a-9d6db0c0c996 | Heat, poultry litter pellets, in rotating grate furnace 250-350kW {CH} | MJ | heat\biomass\heating systems | Energy | 0.022125 | 0 | 0.11568 | 0 | 86.0256 | 0
03ffc4e6-43e4-3793-80d1-8b82ba3f2b6a | Heat, propane/butane, at boiler condensing modulating 50kW {CH} | MJ | heat\natural gas\heating systems | Energy | 0.080973 | 0 | 0.00017219 | 0 | 100.479 | 0
48b1c508-6663-30e2-8495-921de8f677bb | Heat, residential, by combustion of hydrogen using boiler, distributed by pipeline, produced by Auto-thermal reforming using natural gas from Switzerland {CH} | MJ | heat\synthetic\transformation | Energy | 0.094543 | 0 | 0.00084514 | 0 | 126.2337 | 0.22915
f93b8295-dc50-3457-8184-1c7a71d74210 | Heat, residential, by combustion of hydrogen using boiler, distributed by pipeline, produced by Auto-thermal reforming, with CCS using natural gas from Switzerland {CH} | MJ | heat\synthetic\transformation | Energy | 0.028726 | 0 | 0.00083449 | 0 | 58.7564 | 0.22915
fc3ef50e-d706-334f-aec8-d60681988e03 | Heat, residential, by combustion of hydrogen using boiler, distributed by pipeline, produced by Electrolysis, AEC using electricity from grid {CH} | MJ | heat\synthetic\transformation | Energy | 0.042901 | 0 | 0.0096358 | 0 | 202.1868 | 0.22915
7f010f86-6c21-307a-90b2-904e29aff0cc | Heat, residential, by combustion of hydrogen using boiler, distributed by pipeline, produced by Electrolysis, PEM using electricity from grid {CH} | MJ | heat\synthetic\transformation | Energy | 0.044118 | 0 | 0.00996 | 0 | 207.8968 | 0.22915
fd643023-1c1d-352d-9c2b-59ede489be93 | Heat, residential, by combustion of hydrogen using boiler, distributed by pipeline, produced by Electrolysis, PEM using electricity from Solar PV + Wind (MA) {CH} | MJ | heat\synthetic\transformation | Energy | 0.012349 | 0 | 0.00093526 | 0 | 37.6874 | 0.22915
cdff0366-416d-3cc9-a16e-f6f319aa1f6a | Heat, residential, by combustion of hydrogen using boiler, distributed by pipeline, produced by Electrolysis, SOEC using electricity from grid {CH} | MJ | heat\synthetic\transformation | Energy | 0.040242 | 0 | 0.0085299 | 0 | 180.9403 | 0.22915
d9d16a22-91cf-3d9d-9718-670c5f300570 | Heat, residential, by combustion of hydrogen using boiler, distributed by pipeline, produced by Electrolysis, SOEC with steam input using electricity from grid {CH} | MJ | heat\synthetic\transformation | Energy | 0.049173 | 0 | 0.0079995 | 0 | 183.3167 | 0.22915
86dd74fe-5cca-363c-8c6a-0e45e07cb345 | Heat, residential, by combustion of hydrogen using boiler, distributed by pipeline, produced by Pyrolysis using liquefied natural gas from Algeria {CH} | MJ | heat\synthetic\transformation | Energy | 0.066723 | 0 | 0.0019118 | 0 | 156.4822 | 0.22915
8976e2b7-2818-39e7-bb59-18766f93033b | Heat, residential, by combustion of hydrogen using boiler, distributed by pipeline, produced by Pyrolysis using natural gas from Switzerland {CH} | MJ | heat\synthetic\transformation | Energy | 0.063449 | 0 | 0.0023039 | 0 | 156.0129 | 0.22915
4166cbbc-394e-37ee-b9c4-e0941d2d5fe5 | Heat, residential, by combustion of hydrogen using boiler, distributed by pipeline, produced by Steam Methane Reforming using liquefied natural gas from Algeria {CH} | MJ | heat\synthetic\transformation | Energy | 0.094048 | 0 | 0.00055961 | 0 | 121.3104 | 0.22915
6eb40aca-3eca-3d93-b9b5-314f51c650f9 | Heat, residential, by combustion of hydrogen using boiler, distributed by pipeline, produced by Steam Methane Reforming using natural gas from Switzerland {CH} | MJ | heat\synthetic\transformation | Energy | 0.091959 | 0 | 0.00080978 | 0 | 121.011 | 0.22915
9288ce55-4ad6-375b-9e32-ebe1b642d757 | Heat, residential, by combustion of hydrogen using boiler, distributed by pipeline, produced by Steam Methane Reforming, with CCS using liquefied natural gas from Algeria {CH} | MJ | heat\synthetic\transformation | Energy | 0.045891 | 0 | 0.00057716 | 0 | 73.2146 | 0.22915
6f8add85-5177-318a-869b-4c43aee6e1b6 | Heat, residential, by combustion of hydrogen using boiler, distributed by pipeline, produced by Steam Methane Reforming, with CCS using natural gas from Switzerland {CH} | MJ | heat\synthetic\transformation | Energy | 0.043786 | 0 | 0.00082316 | 0 | 72.8324 | 0.22915
db118b19-05c3-30e2-9e5c-b6277e207536 | Heat, residential, by combustion of hydrogen using boiler, distributed by truck, produced by Electrolysis, AEC using electricity from grid {CH} | MJ | heat\synthetic\transformation | Energy | 0.059522 | 0 | 0.010794 | 0 | 239.3916 | 0.22915
dd3f4729-d9e2-38d5-b8ad-e2fa1d498a8f | Heat, residential, by combustion of hydrogen using boiler, distributed by truck, produced by Electrolysis, PEM using electricity from grid {CH} | MJ | heat\synthetic\transformation | Energy | 0.059536 | 0 | 0.011089 | 0 | 242.8092 | 0.22915
7b702190-45e2-3ebc-8805-d29e8242dc70 | Heat, residential, by combustion of hydrogen using boiler, distributed by truck, produced by Electrolysis, SOEC using electricity from grid {CH} | MJ | heat\synthetic\transformation | Energy | 0.05556 | 0 | 0.0096218 | 0 | 215.1512 | 0.22915
6b6f22ab-e769-3353-a27c-b5ff9ebfcfb6 | Heat, residential, by combustion of hydrogen using boiler, distributed by truck, produced by Electrolysis, SOEC with steam input using electricity from grid {CH} | MJ | heat\synthetic\transformation | Energy | 0.064722 | 0 | 0.0090777 | 0 | 217.5893 | 0.22915
755d55fd-2119-3955-82a0-bdfc8fb815b5 | Heat, residential, by combustion of hydrogen using boiler, distributed by truck, stored in Type IV tank, produced by Electrolysis, PEM using electricity from grid {CH} | MJ | heat\synthetic\transformation | Energy | 0.058598 | 0 | 0.011102 | 0 | 243.4774 | 0.22915
d78178a1-e51b-30fe-80e6-bdb2781b9576 | Heat, residential, by combustion of hydrogen using CHP, allocated by exergy, distributed by pipeline, produced by Auto-thermal reforming using natural gas from Switzerland {CH} | MJ | heat\synthetic\transformation | Energy | 0.020927 | 0 | 0.0001838 | 0 | 28.0658 | 0.22915
695a49df-c1c9-3b91-93a2-0112cfda3690 | Heat, residential, by combustion of hydrogen using CHP, allocated by exergy, distributed by pipeline, produced by Auto-thermal reforming, with CCS using natural gas from Switzerland {CH} | MJ | heat\synthetic\transformation | Energy | 0.0063483 | 0 | 0.00018145 | 0 | 13.1197 | 0.22915
dfda9de4-acb0-390e-bd0c-bb0654b6ffb5 | Heat, residential, by combustion of hydrogen using CHP, allocated by exergy, distributed by pipeline, produced by Electrolysis, AEC using electricity from grid {CH} | MJ | heat\synthetic\transformation | Energy | 0.009488 | 0 | 0.0021309 | 0 | 44.8892 | 0.22915
bacfe0bc-557e-36da-930b-f94a8d7c2b8e | Heat, residential, by combustion of hydrogen using CHP, allocated by exergy, distributed by pipeline, produced by Electrolysis, PEM using electricity from grid {CH} | MJ | heat\synthetic\transformation | Energy | 0.0097575 | 0 | 0.0022027 | 0 | 46.1539 | 0.22915
2b9e79db-07dc-35e0-b5ca-45815bb0f80f | Heat, residential, by combustion of hydrogen using CHP, allocated by exergy, distributed by pipeline, produced by Electrolysis, PEM using electricity from Solar PV + Wind (MA) {CH} | MJ | heat\synthetic\transformation | Energy | 0.0027208 | 0 | 0.00020376 | 0 | 8.453 | 0.22915
43ad73a9-5411-3ff1-a9d6-0cc107d263e1 | Heat, residential, by combustion of hydrogen using CHP, allocated by exergy, distributed by pipeline, produced by Electrolysis, SOEC using electricity from grid {CH} | MJ | heat\synthetic\transformation | Energy | 0.0088991 | 0 | 0.001886 | 0 | 40.1831 | 0.22915
2dfa2dbe-c348-3ab5-a536-24e5a1755a02 | Heat, residential, by combustion of hydrogen using CHP, allocated by exergy, distributed by pipeline, produced by Electrolysis, SOEC with steam input using electricity from grid {CH} | MJ | heat\synthetic\transformation | Energy | 0.010877 | 0 | 0.0017685 | 0 | 40.7095 | 0.22915
475ff22e-c5da-3ed5-a861-0af706906c16 | Heat, residential, by combustion of hydrogen using CHP, allocated by exergy, distributed by pipeline, produced by Pyrolysis using liquefied natural gas from Algeria {CH} | MJ | heat\synthetic\transformation | Energy | 0.014765 | 0 | 0.00042006 | 0 | 34.7657 | 0.22915
2ef47cae-5151-3aba-8cf7-ddc8e2a640e9 | Heat, residential, by combustion of hydrogen using CHP, allocated by exergy, distributed by pipeline, produced by Pyrolysis using natural gas from Switzerland {CH} | MJ | heat\synthetic\transformation | Energy | 0.014039 | 0 | 0.00050692 | 0 | 34.6618 | 0.22915
9efe1853-2c2b-382b-b230-0b2e2a4a1820 | Heat, residential, by combustion of hydrogen using CHP, allocated by exergy, distributed by pipeline, produced by Steam Methane Reforming using liquefied natural gas from Algeria {CH} | MJ | heat\synthetic\transformation | Energy | 0.020817 | 0 | 0.00012056 | 0 | 26.9753 | 0.22915
13c85345-dd67-35fd-98c2-0f060e9d182b | Heat, residential, by combustion of hydrogen using CHP, allocated by exergy, distributed by pipeline, produced by Steam Methane Reforming using natural gas from Switzerland {CH} | MJ | heat\synthetic\transformation | Energy | 0.020354 | 0 | 0.00017597 | 0 | 26.909 | 0.22915
e544df7b-741e-3b26-9a41-14b25bc0f33a | Heat, residential, by combustion of hydrogen using CHP, allocated by exergy, distributed by pipeline, produced by Steam Methane Reforming, with CCS using liquefied natural gas from Algeria {CH} | MJ | heat\synthetic\transformation | Energy | 0.01015 | 0 | 0.00012445 | 0 | 16.3222 | 0.22915
b35a6b99-bebd-3980-a42a-1002bd72f3f3 | Heat, residential, by combustion of hydrogen using CHP, allocated by exergy, distributed by pipeline, produced by Steam Methane Reforming, with CCS using natural gas from Switzerland {CH} | MJ | heat\synthetic\transformation | Energy | 0.0096841 | 0 | 0.00017893 | 0 | 16.2375 | 0.22915
036903c4-5d95-3df1-958f-4da44ce05dfd | Heat, residential, by combustion of hydrogen using CHP, allocated by exergy, distributed by truck, produced by Electrolysis, AEC using electricity from grid {CH} | MJ | heat\synthetic\transformation | Energy | 0.012932 | 0 | 0.0023802 | 0 | 52.6609 | 0.22915
13c011e9-320c-35bd-83dd-e95c3c8bc780 | Heat, residential, by combustion of hydrogen using CHP, allocated by exergy, distributed by truck, produced by Electrolysis, PEM using electricity from grid {CH} | MJ | heat\synthetic\transformation | Energy | 0.013173 | 0 | 0.0024528 | 0 | 53.8867 | 0.22915
37d830d4-ac4c-3993-9fd4-a68901f91e24 | Heat, residential, by combustion of hydrogen using CHP, allocated by exergy, distributed by truck, produced by Electrolysis, SOEC using electricity from grid {CH} | MJ | heat\synthetic\transformation | Energy | 0.012292 | 0 | 0.0021278 | 0 | 47.7606 | 0.22915
d8018213-8bcc-3c98-80d9-cde9dc99934e | Heat, residential, by combustion of hydrogen using CHP, allocated by exergy, distributed by truck, produced by Electrolysis, SOEC with steam input using electricity from grid {CH} | MJ | heat\synthetic\transformation | Energy | 0.014321 | 0 | 0.0020073 | 0 | 48.3006 | 0.22915
b9a645e1-432f-3d41-adbc-542954375611 | Heat, residential, by combustion of methanol using boiler, distributed by truck, produced by Electrolysis, PEM using electricity from grid and carbon sourced from Cement plant (100:0 alloc.) {CH} | MJ | heat\synthetic\transformation | Energy | 0.13049 | 0 | 0.018211 | 0 | 406.0294 | 0.26043
2decd40f-4556-3349-aaa8-f271ee543c32 | Heat, residential, by combustion of methanol using boiler, distributed by truck, produced by Electrolysis, PEM using electricity from grid and carbon sourced from DAC {CH} | MJ | heat\synthetic\transformation | Energy | 0.13877 | 0 | 0.10189 | 0.07622 | 430.6068 | 0.24688
697a4d64-2943-35d2-90e3-c7a3266621e4 | Heat, residential, by combustion of methanol using boiler, distributed by truck, produced by Electrolysis, PEM using electricity from grid and carbon sourced from MSWI (100:0 alloc.) {CH} | MJ | heat\synthetic\transformation | Energy | 0.12946 | 0 | 0.025061 | 0 | 406.3626 | 0.25379
9b5b2a72-01a2-3288-af6c-c6ac97b58d45 | Heat, residential, by combustion of methanol using boiler, distributed by truck, produced by Electrolysis, PEM using electricity from grid and carbon sourced from MSWI, with heat recovery (100:0 alloc.) {CH} | MJ | heat\synthetic\transformation | Energy | 0.10468 | 0 | 0.024953 | 0 | 375.1632 | 0.25379
114fe0e0-5454-336f-b426-68efdad5f987 | Heat, residential, by combustion of methanol using boiler, distributed by truck, produced by Electrolysis, PEM using electricity from Solar PV + Wind (MA) and carbon sourced from DAC {CH} | MJ | heat\synthetic\transformation | Energy | 0.096532 | 0 | 0.0897 | 0.07622 | 202.0975 | 0.24688
ae2b6144-d4f6-3ae8-be25-b7083b28a8a6 | Heat, residential, by combustion of synthetic natural gas from biological methanation using boiler, distributed by pipeline, produced by Electrolysis, PEM using electricity from grid and carbon sourced from Cement plant (100:0 alloc.) {CH} | MJ | heat\synthetic\transformation | Energy | 0.087696 | 0.00019186 | 0.016593 | 0 | 335.3223 | 0.6127
11f223a0-1b61-36e0-a813-09de8cb88191 | Heat, residential, by combustion of synthetic natural gas from biological methanation using boiler, distributed by pipeline, produced by Electrolysis, PEM using electricity from grid and carbon sourced from DAC {CH} | MJ | heat\synthetic\transformation | Energy | 0.092901 | 0.00018669 | 0.068945 | 0.05213 | 351.2364 | 0.60901
0a341792-2f84-3a94-a5df-f36799a8bc28 | Heat, residential, by combustion of synthetic natural gas from biological methanation using boiler, distributed by pipeline, produced by Electrolysis, PEM using electricity from grid and carbon sourced from MSWI (100:0 alloc.) {CH} | MJ | heat\synthetic\transformation | Energy | 0.086948 | 0.00018932 | 0.021074 | 0 | 335.4927 | 0.61088
08fd8daa-f93a-3fdd-99b4-c7c94d430ffc | Heat, residential, by combustion of synthetic natural gas from biological methanation using boiler, distributed by pipeline, produced by Electrolysis, PEM using electricity from grid and carbon sourced from MSWI, with heat recovery (100:0 alloc.) {CH} | MJ | heat\synthetic\transformation | Energy | 0.070739 | 0.00018932 | 0.021003 | 0 | 315.0863 | 0.61088
55fafb6c-1767-3365-9089-b59edb1dee42 | Heat, residential, by combustion of synthetic natural gas from biological methanation using boiler, distributed by pipeline, produced by Electrolysis, PEM using electricity from Solar PV + Wind (MA) and carbon sourced from DAC {CH} | MJ | heat\synthetic\transformation | Energy | 0.055069 | 0.00018669 | 0.058026 | 0.05213 | 146.5775 | 0.60901
be1364ab-b1f3-370f-83c6-fee50f2f5f72 | Heat, residential, by combustion of synthetic natural gas from catalytic methanation using boiler, distributed by pipeline, produced by Electrolysis, PEM using electricity from grid and carbon sourced from Cement plant (100:0 alloc.) {CH} | MJ | heat\synthetic\transformation | Energy | 0.081288 | 0.00019186 | 0.012893 | 0 | 288.1293 | 0.6127
0a2097ce-d752-3f50-a4a8-c781a3dc6d8e | Heat, residential, by combustion of synthetic natural gas from catalytic methanation using boiler, distributed by pipeline, produced by Electrolysis, PEM using electricity from grid and carbon sourced from DAC {CH} | MJ | heat\synthetic\transformation | Energy | 0.086493 | 0.00018669 | 0.065245 | 0.05213 | 304.0433 | 0.60901
0abeca47-6be9-3454-9adf-60e2da2e6eae | Heat, residential, by combustion of synthetic natural gas from catalytic methanation using boiler, distributed by pipeline, produced by Electrolysis, PEM using electricity from grid and carbon sourced from MSWI (100:0 alloc.) {CH} | MJ | heat\synthetic\transformation | Energy | 0.08054 | 0.00018932 | 0.017373 | 0 | 288.2997 | 0.61088
90d67667-8501-3d83-989f-a5d48b97e085 | Heat, residential, by combustion of synthetic natural gas from catalytic methanation using boiler, distributed by pipeline, produced by Electrolysis, PEM using electricity from grid and carbon sourced from MSWI, with heat recovery (100:0 alloc.) {CH} | MJ | heat\synthetic\transformation | Energy | 0.064331 | 0.00018932 | 0.017302 | 0 | 267.8932 | 0.61088
f80ab779-4e13-3ab6-a0c5-444cf597e1ca | Heat, residential, by combustion of synthetic natural gas from catalytic methanation using boiler, distributed by pipeline, produced by Electrolysis, PEM using electricity from Solar PV + Wind (MA) and carbon sourced from DAC {CH} | MJ | heat\synthetic\transformation | Energy | 0.048797 | 0.00018669 | 0.054365 | 0.05213 | 100.1212 | 0.60901
2f1f5262-2098-3d2e-8789-a71dac9e36ff | Heat, residential, by conversion of hydrogen using fuel cell, PEM, allocated by exergy, distributed by pipeline, produced by Auto-thermal reforming using natural gas from Switzerland {CH} | MJ | heat\synthetic\transformation | Energy | 0.02595 | 0 | 0.0002304 | 0 | 35.067 | 0
f67f86e3-c60c-3291-8161-b1f253feb14f | Heat, residential, by conversion of hydrogen using fuel cell, PEM, allocated by exergy, distributed by pipeline, produced by Auto-thermal reforming, with CCS using natural gas from Switzerland {CH} | MJ | heat\synthetic\transformation | Energy | 0.0079156 | 0 | 0.00022748 | 0 | 16.5779 | 0
16f45ed0-4560-3ceb-b2b7-3c7ec1f11ee2 | Heat, residential, by conversion of hydrogen using fuel cell, PEM, allocated by exergy, distributed by pipeline, produced by Electrolysis, AEC using electricity from grid {CH} | MJ | heat\synthetic\transformation | Energy | 0.0118 | 0 | 0.0026391 | 0 | 55.8784 | 0
e480628e-008b-3462-9450-7ceb4351a548 | Heat, residential, by conversion of hydrogen using fuel cell, PEM, allocated by exergy, distributed by pipeline, produced by Electrolysis, PEM using electricity from grid {CH} | MJ | heat\synthetic\transformation | Energy | 0.012133 | 0 | 0.0027279 | 0 | 57.443 | 0
bbb57fec-9fc5-3501-9b49-3d541d6c83dc | Heat, residential, by conversion of hydrogen using fuel cell, PEM, allocated by exergy, distributed by pipeline, produced by Electrolysis, PEM using electricity from Solar PV + Wind (MA) {CH} | MJ | heat\synthetic\transformation | Energy | 0.0034281 | 0 | 0.00025509 | 0 | 10.8049 | 0
ca8f18ea-2761-3d83-afc1-2fd83d876ea1 | Heat, residential, by conversion of hydrogen using fuel cell, PEM, allocated by exergy, distributed by pipeline, produced by Electrolysis, SOEC using electricity from grid {CH} | MJ | heat\synthetic\transformation | Energy | 0.011071 | 0 | 0.0023361 | 0 | 50.0568 | 0
85a7da51-a14c-3882-9338-ffbb59a0f042 | Heat, residential, by conversion of hydrogen using fuel cell, PEM, allocated by exergy, distributed by pipeline, produced by Electrolysis, SOEC with steam input using electricity from grid {CH} | MJ | heat\synthetic\transformation | Energy | 0.013518 | 0 | 0.0021907 | 0 | 50.7079 | 0
52e2f2a2-4ad8-393b-a48e-e7759934e89e | Heat, residential, by conversion of hydrogen using fuel cell, PEM, allocated by exergy, distributed by pipeline, produced by Pyrolysis using liquefied natural gas from Algeria {CH} | MJ | heat\synthetic\transformation | Energy | 0.018327 | 0 | 0.00052267 | 0 | 43.3552 | 0
9624ec7a-486e-311b-8d4d-431d83a91666 | Heat, residential, by conversion of hydrogen using fuel cell, PEM, allocated by exergy, distributed by pipeline, produced by Pyrolysis using natural gas from Switzerland {CH} | MJ | heat\synthetic\transformation | Energy | 0.01743 | 0 | 0.00063012 | 0 | 43.2266 | 0
b53f33f9-2bbf-3fd3-a9e4-ea481e6cf404 | Heat, residential, by conversion of hydrogen using fuel cell, PEM, allocated by exergy, distributed by pipeline, produced by Steam Methane Reforming using liquefied natural gas from Algeria {CH} | MJ | heat\synthetic\transformation | Energy | 0.025814 | 0 | 0.00015216 | 0 | 33.7179 | 0
2bc2b6db-c0f9-3512-a45c-c7b0ef3bcdd7 | Heat, residential, by conversion of hydrogen using fuel cell, PEM, allocated by exergy, distributed by pipeline, produced by Steam Methane Reforming using natural gas from Switzerland {CH} | MJ | heat\synthetic\transformation | Energy | 0.025241 | 0 | 0.00022071 | 0 | 33.6359 | 0
3dc595e4-f7ba-3589-a38c-b7bb4b83d32a | Heat, residential, by conversion of hydrogen using fuel cell, PEM, allocated by exergy, distributed by pipeline, produced by Steam Methane Reforming, with CCS using liquefied natural gas from Algeria {CH} | MJ | heat\synthetic\transformation | Energy | 0.012619 | 0 | 0.00015697 | 0 | 20.5395 | 0
40d237c2-3730-33ef-b6d9-74deccc9a66e | Heat, residential, by conversion of hydrogen using fuel cell, PEM, allocated by exergy, distributed by pipeline, produced by Steam Methane Reforming, with CCS using natural gas from Switzerland {CH} | MJ | heat\synthetic\transformation | Energy | 0.012042 | 0 | 0.00022438 | 0 | 20.4348 | 0
93cd14a8-5c18-37ae-b8dc-77a07cd04b32 | Heat, residential, by conversion of hydrogen using fuel cell, PEM, allocated by exergy, distributed by truck, produced by Electrolysis, AEC using electricity from grid {CH} | MJ | heat\synthetic\transformation | Energy | 0.016013 | 0 | 0.0029461 | 0 | 65.3994 | 0
ba2c76bb-9fcb-3826-b864-1a09f8978cb7 | Heat, residential, by conversion of hydrogen using fuel cell, PEM, allocated by exergy, distributed by truck, produced by Electrolysis, PEM using electricity from grid {CH} | MJ | heat\synthetic\transformation | Energy | 0.016355 | 0 | 0.0030372 | 0 | 67.0047 | 0
386f2d25-6195-32be-8889-43a4fedb082e | Heat, residential, by conversion of hydrogen using fuel cell, PEM, allocated by exergy, distributed by truck, produced by Electrolysis, SOEC using electricity from grid {CH} | MJ | heat\synthetic\transformation | Energy | 0.015266 | 0 | 0.0026352 | 0 | 59.4262 | 0
c651f400-0333-3a1c-a85d-dd7232d67cc2 | Heat, residential, by conversion of hydrogen using fuel cell, PEM, allocated by exergy, distributed by truck, produced by Electrolysis, SOEC with steam input using electricity from grid {CH} | MJ | heat\synthetic\transformation | Energy | 0.017776 | 0 | 0.0024861 | 0 | 60.0943 | 0
e42042c8-0aad-372e-be9e-b1701d1caacd | Heat, residential, by conversion of hydrogen using fuel cell, SOFC, allocated by exergy, distributed by pipeline, produced by Auto-thermal reforming using natural gas from Switzerland {CH} | MJ | heat\synthetic\transformation | Energy | 0.025961 | 0 | 0.00022911 | 0 | 34.5246 | 0
0958312b-450c-3980-9cfc-bcc60e712024 | Heat, residential, by conversion of hydrogen using fuel cell, SOFC, allocated by exergy, distributed by pipeline, produced by Auto-thermal reforming, with CCS using natural gas from Switzerland {CH} | MJ | heat\synthetic\transformation | Energy | 0.0078743 | 0 | 0.00022618 | 0 | 15.9815 | 0
b7409c5d-2a21-31cf-8a1c-bdcab97e4291 | Heat, residential, by conversion of hydrogen using fuel cell, SOFC, allocated by exergy, distributed by pipeline, produced by Electrolysis, AEC using electricity from grid {CH} | MJ | heat\synthetic\transformation | Energy | 0.01177 | 0 | 0.0026448 | 0 | 55.3968 | 0
5fee7485-9f7d-3dfa-b414-c457dac4131c | Heat, residential, by conversion of hydrogen using fuel cell, SOFC, allocated by exergy, distributed by pipeline, produced by Electrolysis, PEM using electricity from grid {CH} | MJ | heat\synthetic\transformation | Energy | 0.012104 | 0 | 0.0027339 | 0 | 56.966 | 0
405ca232-c566-37a2-98a7-913d686ea0e3 | Heat, residential, by conversion of hydrogen using fuel cell, SOFC, allocated by exergy, distributed by pipeline, produced by Electrolysis, PEM using electricity from Solar PV + Wind (MA) {CH} | MJ | heat\synthetic\transformation | Energy | 0.0033737 | 0 | 0.00025388 | 0 | 10.1916 | 0
8c84e7a9-da1b-39df-80b2-e9809056d333 | Heat, residential, by conversion of hydrogen using fuel cell, SOFC, allocated by exergy, distributed by pipeline, produced by Electrolysis, SOEC using electricity from grid {CH} | MJ | heat\synthetic\transformation | Energy | 0.011039 | 0 | 0.0023409 | 0 | 49.5582 | 0
f662d1a5-3b77-373c-9d3e-26f3e158c32e | Heat, residential, by conversion of hydrogen using fuel cell, SOFC, allocated by exergy, distributed by pipeline, produced by Electrolysis, SOEC with steam input using electricity from grid {CH} | MJ | heat\synthetic\transformation | Energy | 0.013493 | 0 | 0.0021952 | 0 | 50.2112 | 0
c7aaf873-cb14-39b6-9653-e0ef49bd25da | Heat, residential, by conversion of hydrogen using fuel cell, SOFC, allocated by exergy, distributed by pipeline, produced by Pyrolysis using liquefied natural gas from Algeria {CH} | MJ | heat\synthetic\transformation | Energy | 0.018316 | 0 | 0.00052223 | 0 | 42.837 | 0
022f9b98-687a-39c6-a91e-76ed4b3853fc | Heat, residential, by conversion of hydrogen using fuel cell, SOFC, allocated by exergy, distributed by pipeline, produced by Pyrolysis using natural gas from Switzerland {CH} | MJ | heat\synthetic\transformation | Energy | 0.017416 | 0 | 0.00062999 | 0 | 42.708 | 0
2ebb7a4a-022e-39db-a245-9f4e50f04800 | Heat, residential, by conversion of hydrogen using fuel cell, SOFC, allocated by exergy, distributed by pipeline, produced by Steam Methane Reforming using liquefied natural gas from Algeria {CH} | MJ | heat\synthetic\transformation | Energy | 0.025825 | 0 | 0.00015064 | 0 | 33.1716 | 0
9f5eae59-8a82-3db6-bd07-c0cc63a63c11 | Heat, residential, by conversion of hydrogen using fuel cell, SOFC, allocated by exergy, distributed by pipeline, produced by Steam Methane Reforming using natural gas from Switzerland {CH} | MJ | heat\synthetic\transformation | Energy | 0.025251 | 0 | 0.00021939 | 0 | 33.0893 | 0
6e06aeb6-d8cc-382d-b52f-d3133c8b3799 | Heat, residential, by conversion of hydrogen using fuel cell, SOFC, allocated by exergy, distributed by pipeline, produced by Steam Methane Reforming, with CCS using liquefied natural gas from Algeria {CH} | MJ | heat\synthetic\transformation | Energy | 0.012591 | 0 | 0.00015547 | 0 | 19.9547 | 0
824d5acc-22ef-38a9-973d-3c0d63dbce6f | Heat, residential, by conversion of hydrogen using fuel cell, SOFC, allocated by exergy, distributed by pipeline, produced by Steam Methane Reforming, with CCS using natural gas from Switzerland {CH} | MJ | heat\synthetic\transformation | Energy | 0.012013 | 0 | 0.00022307 | 0 | 19.8496 | 0
dec37649-229b-3f93-a7ea-54ee9182989c | Heat, residential, by conversion of hydrogen using fuel cell, SOFC, allocated by exergy, distributed by truck, produced by Electrolysis, AEC using electricity from grid {CH} | MJ | heat\synthetic\transformation | Energy | 0.015999 | 0 | 0.0029528 | 0 | 64.9513 | 0
5cd1a5b9-6fc9-3b57-987f-3c2b197ff972 | Heat, residential, by conversion of hydrogen using fuel cell, SOFC, allocated by exergy, distributed by truck, produced by Electrolysis, PEM using electricity from grid {CH} | MJ | heat\synthetic\transformation | Energy | 0.016342 | 0 | 0.0030442 | 0 | 66.5612 | 0
22d59e7a-51e8-3cf2-8513-2b1670c6c008 | Heat, residential, by conversion of hydrogen using fuel cell, SOFC, allocated by exergy, distributed by truck, produced by Electrolysis, SOEC using electricity from grid {CH} | MJ | heat\synthetic\transformation | Energy | 0.015249 | 0 | 0.002641 | 0 | 58.9607 | 0
8ab29c74-4120-39ad-a0b1-078ef711847d | Heat, residential, by conversion of hydrogen using fuel cell, SOFC, allocated by exergy, distributed by truck, produced by Electrolysis, SOEC with steam input using electricity from grid {CH} | MJ | heat\synthetic\transformation | Energy | 0.017767 | 0 | 0.0024915 | 0 | 59.6307 | 0
e303a616-c3fe-3941-ab7d-8149ce89336e | Heat, residential, by conversion of methanol using fuel cell, DMFC allocated by exergy, distributed by truck, produced by Electrolysis, PEM using electricity from grid and carbon sourced from Cement plant (100:0 alloc.) {CH} | MJ | heat\synthetic\transformation | Energy | 0.041245 | 0 | 0.0057046 | 0 | 128.8279 | 0
ab9cf6fd-7812-30ec-873f-a6f361d183c8 | Heat, residential, by conversion of methanol using fuel cell, DMFC allocated by exergy, distributed by truck, produced by Electrolysis, PEM using electricity from grid and carbon sourced from DAC {CH} | MJ | heat\synthetic\transformation | Energy | 0.043843 | 0 | 0.019995 | 0.01195 | 136.5424 | 0
bc49ea93-9adb-3187-9863-d9d2c05d4219 | Heat, residential, by conversion of methanol using fuel cell, DMFC allocated by exergy, distributed by truck, produced by Electrolysis, PEM using electricity from grid and carbon sourced from MSWI (100:0 alloc.) {CH} | MJ | heat\synthetic\transformation | Energy | 0.040921 | 0 | 0.0078537 | 0 | 128.9345 | 0
963d0c14-b404-3829-84d2-6a252a71f1fd | Heat, residential, by conversion of methanol using fuel cell, DMFC allocated by exergy, distributed by truck, produced by Electrolysis, PEM using electricity from grid and carbon sourced from MSWI, with heat recovery (100:0 alloc.) {CH} | MJ | heat\synthetic\transformation | Energy | 0.033146 | 0 | 0.0078197 | 0 | 119.1468 | 0
175273e9-3f69-359a-8e82-fb0188eea399 | Heat, residential, by conversion of methanol using fuel cell, DMFC allocated by exergy, distributed by truck, produced by Electrolysis, PEM using electricity from Solar PV + Wind (MA) and carbon sourced from DAC {CH} | MJ | heat\synthetic\transformation | Energy | 0.030591 | 0 | 0.02813 | 0.02391 | 64.8557 | 0
0700f5ce-f370-3cd5-9297-71b217c0de7e | Heat, residential, by transfer of geothermal heat using ground source heat pump using electricity from grid {CH} | MJ | energy, obsolete\heat, obsolete\heat pumps, obsolete\transformation | Energy | 0.014435 | 0.0037102 | 0.0018028 | 0 | 47.5122 | 5.8508
c9bd0b9f-561d-3135-a10f-4b8c9ac4e17a | Heat, residential, by transfer of geothermal heat using ground source heat pump using electricity from Solar PV (CH) {CH} | MJ | energy, obsolete\heat, obsolete\heat pumps, obsolete\transformation | Energy | 0.0096249 | 0.0037102 | 0.00026029 | 0 | 19.0032 | 5.8508
952a6a9b-77fa-3f02-a42e-45e650e25faa | Heat, residential, by transfer of geothermal heat using water source heat pump using electricity from grid {CH} | MJ | energy, obsolete\heat, obsolete\heat pumps, obsolete\transformation | Energy | 0.013814 | 0.0037102 | 0.0017871 | 0 | 46.6189 | 5.8508
2f2b177f-5aae-3f93-ae1b-1fd50d1ef584 | Heat, residential, by transfer of geothermal heat using water source heat pump using electricity from Solar PV (CH) {CH} | MJ | energy, obsolete\heat, obsolete\heat pumps, obsolete\transformation | Energy | 0.0090036 | 0.0037102 | 0.00024452 | 0 | 18.1099 | 5.8508
0e926f9f-1e9e-3f8a-a509-37fd4abe560b | Heat, residential, by transfer of outdoor heat using air source heat pump using electricity from grid {CH} | MJ | energy, obsolete\heat, obsolete\heat pumps, obsolete\transformation | Energy | 0.017262 | 0.0048825 | 0.0023901 | 0 | 59.9912 | 6.5147
5137f768-7211-33eb-9541-df678b6a8ed2 | Heat, residential, by transfer of outdoor heat using air source heat pump using electricity from Solar PV (CH) {CH} | MJ | energy, obsolete\heat, obsolete\heat pumps, obsolete\transformation | Energy | 0.010563 | 0.0048825 | 0.00024159 | 0 | 20.2835 | 6.5147
57487311-6f16-38bc-8bac-58db7da201f8 | Heat, slurry solids and bark chips, burned in furnace, ash to landfarming {CH} | MJ | heat\biomass\heating systems | Energy | 0.0079038 | 0 | 0.36955 | 0 | 307.1284 | 0
f9289646-7846-3746-8041-1091eea5de0f | Heat, slurry solids and bark chips, burned in furnace, ash to sanitary landfill {CH} | MJ | heat\biomass\heating systems | Energy | 0.008058 | 0 | 0.36957 | 0 | 243.097 | 0
da2f9ba4-8cd1-3e78-b568-007011d93ec8 | Heat, slurry solids and bark chips, in bark furnace 1MW {CH} | MJ | heat\biomass\heating systems | Energy | 0.0081787 | 0 | 0.36967 | 0 | 259.2066 | 0
e24e56b4-51e0-3e06-85c9-3b80109df26e | Heat, slurry solids and bark chips, in furnace, ash to municipal incineration {CH} | MJ | heat\biomass\heating systems | Energy | 0.0086949 | 0 | 0.36998 | 0 | 243.5021 | 0
7a91dffc-50ed-374e-902b-4918e611f749 | Heat, softwood chips from forest, at furnace 1000kW {CH} | MJ | heat\wood\heating systems | Energy | 0.0057694 | 0 | 0.10867 | 0 | 39.972 | 0
370b2a17-23b1-3933-a351-3c733dfd29e3 | Heat, softwood chips from forest, at furnace 300kW {CH} | MJ | heat\wood\heating systems | Energy | 0.0053731 | 0 | 0.10984 | 0 | 39.6672 | 0
04cc9312-2c43-3524-a388-156d3f4cb897 | Heat, softwood chips from forest, at furnace 5000kW {CH} | MJ | heat\wood\heating systems | Energy | 0.0052525 | 0 | 0.10738 | 0 | 36.9462 | 0
152df0cc-1050-3942-95c2-889cd3044830 | Heat, softwood chips from forest, at furnace 50kW {CH} | MJ | heat\wood\heating systems | Energy | 0.0071618 | 0 | 0.10993 | 0 | 48.4906 | 0
c2a6e051-05b4-3d76-bf27-9f9de575cf44 | Heat, softwood chips from industry, at furnace 1000kW {CH} | MJ | heat\wood\heating systems | Energy | 0.0050769 | 0 | 0.10865 | 0 | 38.1807 | 0
4596c88b-d5cf-3f17-b17a-8da41a578b71 | Heat, softwood chips from industry, at furnace 300kW {CH} | MJ | heat\wood\heating systems | Energy | 0.0047141 | 0 | 0.10982 | 0 | 37.9626 | 0
6a6ca599-4993-3aab-a70a-cd0c09dbd1fa | Heat, softwood chips from industry, at furnace 5000kW {CH} | MJ | heat\wood\heating systems | Energy | 0.0044247 | 0 | 0.10735 | 0 | 34.6226 | 0
7d33fc35-24f0-3e8d-93ac-30bbc636472d | Heat, softwood chips from industry, at furnace 50kW {CH} | MJ | heat\wood\heating systems | Energy | 0.0065028 | 0 | 0.10991 | 0 | 46.786 | 0
47948a3b-351e-3fb3-a341-4124a402d8e2 | Heat, softwood logs, at furnace 15kW {CH} | MJ | heat\wood\heating systems | Energy | 0.009801 | 0 | 0.11534 | 0 | 68.795 | 0
31d98575-41bc-360f-9fe2-e69f968152a0 | Heat, softwood logs, at furnace 50kW {CH} | MJ | heat\wood\heating systems | Energy | 0.0077364 | 0 | 0.11377 | 0 | 63.0939 | 0
c6d24609-ca75-30cf-b88b-0ec2bbca5643 | Heat, softwood logs, at wood heater 6kW {CH} | MJ | heat\wood\heating systems | Energy | 0.010822 | 0 | 0.11988 | 0 | 72.4908 | 0
af5e1165-acae-352e-a391-322c00c8a054 | Heat, unspecific, in chemical plant {RER} | MJ | heat\others | Energy | 0.10885 | 0 | 0.00056426 | 0 | 139.3335 | 0
a4c509d4-1787-33b7-bdb7-e7f0d286b7a1 | Heat, wood pellets, at furnace 15kW {CH} | MJ | heat\wood\heating systems | Energy | 0.0099889 | 0 | 0.11088 | 0 | 43.1207 | 0
c8fd5808-3c7c-3bdb-a29d-8efa921960b7 | Heat, wood pellets, at furnace 300kW {CH} | MJ | heat\wood\heating systems | Energy | 0.0080451 | 0 | 0.10235 | 0 | 34.2992 | 0
2adf95cf-96c0-3f81-85e6-d732653f6603 | Heat, wood pellets, at furnace 50kW {CH} | MJ | heat\wood\heating systems | Energy | 0.0086301 | 0 | 0.10583 | 0 | 37.2684 | 0
374a501a-c399-3cc4-8f3a-5da6e6b05db3 | Heating-cooling ceiling, capillary tube mat {CH} | m2 | heating\production of components | Material | 1.2011 | 0 | 0.04385 | 0 | 2055.1852 | 0
48c975ca-a06f-3f6e-9abf-49b6ef0d03ed | Heating-cooling ceiling, metal {CH} | m2 | heating\production of components | Material | 17.2032 | 0 | 0.7713 | 0 | 83232.9831 | 0
ce309c81-0ce7-3e02-9947-bcbee1d40f4a | Heating-cooling ceiling, plasterboard {CH} | m2 | heating\production of components | Material | 39.7856 | 0 | 1.572 | 0 | 173093.9403 | 0
d11b7fe6-ef4f-316e-bafd-b7fff105bcf8 | Heating, sanitary equipment cogen unit 160kWe {RER} | p | heat\natural gas\cogeneration\power unit\infrastructure | Energy | 3973.4785 | 0 | 200.1175 | 0 | 6555511.2022 | 52.371
3fd18048-e000-374f-becb-e95a49b2eb57 | Heating, sanitary equipment Mini CHP plant {CH} | p | heat\natural gas\cogeneration\power unit\infrastructure | Energy | 1914.6129 | 0 | 57.1012 | 0 | 2868075.5855 | 14.454
1d01e968-3b29-32a9-9348-45861a5a739d | Heavy duty truck, battery electric, LFP battery, 32t gross weight, 2020, regional delivery {RER} | p | transport systems\road\Transformation\Infrastructure | Transport | 176286.8688 | 0 | 7498.8622 | 0 | 490993780.1967 | 0
18be508e-c646-36b5-9b7c-2fa18365d69f | Heavy duty truck, battery electric, LFP battery, 32t gross weight, 2020, urban delivery {RER} | p | transport systems\road\Transformation\Infrastructure | Transport | 103071.7299 | 0 | 4766.1086 | 0 | 255230580.932 | 0
29b736ff-41f5-3b13-a48b-34020bd28b0c | Heavy duty truck, battery electric, LFP battery, 40t gross weight, 2020, regional delivery {RER} | p | transport systems\road\Transformation\Infrastructure | Transport | 198242.5527 | 0 | 8616.4887 | 0 | 542798366.8161 | 0
65e1b507-5214-363c-80cc-bbee2988682f | Heavy duty truck, battery electric, LFP battery, 40t gross weight, 2020, urban delivery {RER} | p | transport systems\road\Transformation\Infrastructure | Transport | 122657.418 | 0 | 5789.7222 | 0 | 299288018.1571 | 0
9c4b0fbe-2669-3216-af05-8a85ee3ef7c0 | Heavy duty truck, battery electric, NCA battery, 32t gross weight, 2020, regional delivery {RER} | p | transport systems\road\Transformation\Infrastructure | Transport | 168803.2917 | 0 | 7624.2301 | 0 | 498059381.9706 | 0
61f815f4-4b43-3424-a175-655a42acaeaa | Heavy duty truck, battery electric, NCA battery, 32t gross weight, 2020, urban delivery {RER} | p | transport systems\road\Transformation\Infrastructure | Transport | 100728.2254 | 0 | 4824.3888 | 0 | 258992874.7626 | 0
c10926b8-b13b-39cc-aa25-1a7d8aa735aa | Heavy duty truck, battery electric, NCA battery, 40t gross weight, 2020, regional delivery {RER} | p | transport systems\road\Transformation\Infrastructure | Transport | 190725.0559 | 0 | 8764.111 | 0 | 551805399.4515 | 0
7f853509-e4e6-36fc-af6d-2df6200b1b18 | Heavy duty truck, battery electric, NCA battery, 40t gross weight, 2020, urban delivery {RER} | p | transport systems\road\Transformation\Infrastructure | Transport | 120425.6 | 0 | 5864.9556 | 0 | 304347509.7361 | 0
3f4e892c-713a-3766-b355-f82ffeb5871d | Heavy duty truck, battery electric, NMC-622 battery, 32t gross weight, 2020, regional delivery {RER} | p | transport systems\road\Transformation\Infrastructure | Transport | 184440.3374 | 0 | 8533.4954 | 0 | 534127803.215 | 0
ae968358-603d-30a1-8b61-f56c896e2faa | Heavy duty truck, battery electric, NMC-622 battery, 32t gross weight, 2020, urban delivery {RER} | p | transport systems\road\Transformation\Infrastructure | Transport | 106099.2476 | 0 | 5134.3231 | 0 | 270918100.3236 | 0
98e3233d-2693-3abd-ac66-7253ae4d468e | Heavy duty truck, battery electric, NMC-622 battery, 40t gross weight, 2020, regional delivery {RER} | p | transport systems\road\Transformation\Infrastructure | Transport | 207235.4473 | 0 | 9725.8468 | 0 | 589703981.7918 | 0
316bdf16-d7ac-37a1-beea-0b89d3c924c6 | Heavy duty truck, battery electric, NMC-622 battery, 40t gross weight, 2020, urban delivery {RER} | p | transport systems\road\Transformation\Infrastructure | Transport | 125897.7595 | 0 | 6192.7404 | 0 | 316244839.1388 | 0
7c208229-8164-397c-8dd8-2f2c4d3a7cf7 | Heavy duty truck, compressed gas, 32t gross weight, 2020, EURO-VI, long haul {RER} | p | transport systems\road\Transformation\Infrastructure | Transport | 71849.6289 | 0 | 3609.2613 | 0 | 143802943.2365 | 0
e25b98e4-a93b-39a9-898e-8fc12832fa4c | Heavy duty truck, compressed gas, 32t gross weight, 2020, EURO-VI, regional delivery {RER} | p | transport systems\road\Transformation\Infrastructure | Transport | 70660.1819 | 0 | 3559.7372 | 0 | 141128667.8995 | 0
ff712016-b708-3bee-afa4-0aa3fdf70582 | Heavy duty truck, compressed gas, 32t gross weight, 2020, EURO-VI, urban delivery {RER} | p | transport systems\road\Transformation\Infrastructure | Transport | 70059.0965 | 0 | 3534.6964 | 0 | 139778039.9137 | 0
2a2ee1e0-10da-3d3a-a25e-3885c8bbb662 | Heavy duty truck, compressed gas, 40t gross weight, 2020, EURO-VI, long haul {RER} | p | transport systems\road\Transformation\Infrastructure | Transport | 89091.5906 | 0 | 4542.1672 | 0 | 178560049.6877 | 0
a1fa58d5-77b3-3dcb-b562-355eabcfba83 | Heavy duty truck, compressed gas, 40t gross weight, 2020, EURO-VI, regional delivery {RER} | p | transport systems\road\Transformation\Infrastructure | Transport | 87900.5655 | 0 | 4492.5738 | 0 | 175883312.4662 | 0
20dcbb26-6c19-32ae-8328-9324e1ba6cd6 | Heavy duty truck, compressed gas, 40t gross weight, 2020, EURO-VI, urban delivery {RER} | p | transport systems\road\Transformation\Infrastructure | Transport | 87298.954 | 0 | 4467.5099 | 0 | 174531863.864 | 0
3d9a890d-ffa5-3c0c-8ee8-ddc48aaca978 | Heavy duty truck, diesel hybrid, 32t gross weight, 2020, EURO-VI, long haul {RER} | p | transport systems\road\Transformation\Infrastructure | Transport | 68363.2375 | 0 | 3492.0066 | 0 | 138730632.4525 | 0
58a9b53c-e3b3-327d-814f-64dc5fd9c6e8 | Heavy duty truck, diesel hybrid, 32t gross weight, 2020, EURO-VI, regional delivery {RER} | p | transport systems\road\Transformation\Infrastructure | Transport | 68152.8901 | 0 | 3484.1481 | 0 | 138302980.7258 | 0
aa4e0a87-b820-33d2-a86a-a188a7fa42d5 | Heavy duty truck, diesel hybrid, 32t gross weight, 2020, EURO-VI, urban delivery {RER} | p | transport systems\road\Transformation\Infrastructure | Transport | 67918.2555 | 0 | 3475.2427 | 0 | 137818676.3175 | 0
7bd35cb5-4207-349b-82c7-70f03de6cb79 | Heavy duty truck, diesel hybrid, 40t gross weight, 2020, EURO-VI, long haul {RER} | p | transport systems\road\Transformation\Infrastructure | Transport | 85305.9194 | 0 | 4417.3528 | 0 | 173250451.8512 | 0
42c691a1-205c-37ca-919b-d8c3112d4506 | Heavy duty truck, diesel hybrid, 40t gross weight, 2020, EURO-VI, regional delivery {RER} | p | transport systems\road\Transformation\Infrastructure | Transport | 85085.1645 | 0 | 4409.1761 | 0 | 172804248.7879 | 0
e9ba2ce2-7ada-33dd-a2a4-ac86329f22d2 | Heavy duty truck, diesel hybrid, 40t gross weight, 2020, EURO-VI, urban delivery {RER} | p | transport systems\road\Transformation\Infrastructure | Transport | 84867.3931 | 0 | 4400.8472 | 0 | 172353013.281 | 0
7b26d24f-451d-3dce-b619-e18dc4caca9e | Heavy duty truck, diesel, 32t gross weight, 2002, EURO-III, long haul {RER} | p | transport systems\road\Transformation\Infrastructure | Transport | 69813.2803 | 0 | 3528.0218 | 0 | 139051981.1917 | 0
d52d2e5e-fb11-38bb-bb7b-69c610233024 | Heavy duty truck, diesel, 32t gross weight, 2002, EURO-III, regional delivery {RER} | p | transport systems\road\Transformation\Infrastructure | Transport | 69575.044 | 0 | 3519.3877 | 0 | 138586032.9969 | 0
5a831f91-e64c-3d1a-8ece-5c084be3ba4d | Heavy duty truck, diesel, 32t gross weight, 2002, EURO-III, urban delivery {RER} | p | transport systems\road\Transformation\Infrastructure | Transport | 69394.7201 | 0 | 3512.1364 | 0 | 138209559.5532 | 0
e8ce1c3c-7a4c-3880-90d6-452b8b7e82e7 | Heavy duty truck, diesel, 32t gross weight, 2006, EURO-IV, long haul {RER} | p | transport systems\road\Transformation\Infrastructure | Transport | 69642.0892 | 0 | 3523.0772 | 0 | 138750612.3915 | 0
139b5d42-d078-35aa-b38c-d02a544898d9 | Heavy duty truck, diesel, 32t gross weight, 2006, EURO-IV, regional delivery {RER} | p | transport systems\road\Transformation\Infrastructure | Transport | 69403.8529 | 0 | 3514.443 | 0 | 138284664.1296 | 0
4ded7bcb-cc38-3386-ad37-a688efc020b5 | Heavy duty truck, diesel, 32t gross weight, 2006, EURO-IV, urban delivery {RER} | p | transport systems\road\Transformation\Infrastructure | Transport | 69138.8602 | 0 | 3504.7652 | 0 | 137758230.9587 | 0
9d3780b8-d5ca-3418-9b33-7e3ccfa411a8 | Heavy duty truck, diesel, 32t gross weight, 2010, EURO-V, long haul {RER} | p | transport systems\road\Transformation\Infrastructure | Transport | 69470.8982 | 0 | 3518.1325 | 0 | 138449243.4713 | 0
1200e7ae-d6d4-32cd-9cf7-a3dc47eaae18 | Heavy duty truck, diesel, 32t gross weight, 2010, EURO-V, regional delivery {RER} | p | transport systems\road\Transformation\Infrastructure | Transport | 69232.8372 | 0 | 3509.506 | 0 | 137983568.8271 | 0
98bcd774-bade-38ad-8851-995072e7e6e3 | Heavy duty truck, diesel, 32t gross weight, 2010, EURO-V, urban delivery {RER} | p | transport systems\road\Transformation\Infrastructure | Transport | 68967.6691 | 0 | 3499.8205 | 0 | 137456862.0712 | 0
10fa6b02-418b-315b-9345-af29aa672e30 | Heavy duty truck, diesel, 32t gross weight, 2020, EURO-VI, long haul {RER} | p | transport systems\road\Transformation\Infrastructure | Transport | 69198.1673 | 0 | 3511.7682 | 0 | 138257446.8617 | 0
39b5a7fb-f49d-36a5-ac67-821f7c5838c9 | Heavy duty truck, diesel, 32t gross weight, 2020, EURO-VI, regional delivery {RER} | p | transport systems\road\Transformation\Infrastructure | Transport | 68933.9429 | 0 | 3502.3838 | 0 | 137745089.6097 | 0
62c82ee1-3f57-32c3-b04a-1ac40cf1112e | Heavy duty truck, diesel, 32t gross weight, 2020, EURO-VI, urban delivery {RER} | p | transport systems\road\Transformation\Infrastructure | Transport | 68702.3818 | 0 | 3493.6595 | 0 | 137277671.8799 | 0
7f403ccd-4b52-3f21-9378-c9a84af570f6 | Heavy duty truck, diesel, 40t gross weight, 2002, EURO-III, long haul {RER} | p | transport systems\road\Transformation\Infrastructure | Transport | 87163.8356 | 0 | 4463.8976 | 0 | 173935110.11 | 0
38049b5b-8e9c-3770-960a-273d57286649 | Heavy duty truck, diesel, 40t gross weight, 2002, EURO-III, regional delivery {RER} | p | transport systems\road\Transformation\Infrastructure | Transport | 86922.5807 | 0 | 4455.1359 | 0 | 173463731.8901 | 0
483d2d1d-c60a-382f-ab2e-ce955f70b785 | Heavy duty truck, diesel, 40t gross weight, 2002, EURO-III, urban delivery {RER} | p | transport systems\road\Transformation\Infrastructure | Transport | 86665.9179 | 0 | 4445.7885 | 0 | 172955340.123 | 0
44607a1a-df0c-3303-a657-fe8767030612 | Heavy duty truck, diesel, 40t gross weight, 2006, EURO-IV, long haul {RER} | p | transport systems\road\Transformation\Infrastructure | Transport | 86908.1888 | 0 | 4456.5307 | 0 | 173484834.8673 | 0
0a56a43d-e095-3cc4-baa4-68006cf198ef | Heavy duty truck, diesel, 40t gross weight, 2006, EURO-IV, regional delivery {RER} | p | transport systems\road\Transformation\Infrastructure | Transport | 86666.9339 | 0 | 4447.769 | 0 | 173013456.6543 | 0
b52ab3b6-625e-3114-9590-956dc65cb4a0 | Heavy duty truck, diesel, 40t gross weight, 2006, EURO-IV, urban delivery {RER} | p | transport systems\road\Transformation\Infrastructure | Transport | 86493.8501 | 0 | 4440.8054 | 0 | 172652603.5821 | 0
1844d6f7-e62a-357a-bc16-32628be9370a | Heavy duty truck, diesel, 40t gross weight, 2010, EURO-V, long haul {RER} | p | transport systems\road\Transformation\Infrastructure | Transport | 86652.542 | 0 | 4449.1637 | 0 | 173034559.5895 | 0
ba22cc99-7622-3d64-99aa-77f5485f34dd | Heavy duty truck, diesel, 40t gross weight, 2010, EURO-V, regional delivery {RER} | p | transport systems\road\Transformation\Infrastructure | Transport | 86495.0415 | 0 | 4442.7935 | 0 | 172710993.5837 | 0
031db268-0fb8-3bee-8b03-81c43b928866 | Heavy duty truck, diesel, 40t gross weight, 2010, EURO-V, urban delivery {RER} | p | transport systems\road\Transformation\Infrastructure | Transport | 86238.3787 | 0 | 4433.4461 | 0 | 172202601.8286 | 0
a9237bee-cdab-3684-ab5b-d766e909880e | Heavy duty truck, diesel, 40t gross weight, 2020, EURO-VI, long haul {RER} | p | transport systems\road\Transformation\Infrastructure | Transport | 86375.9154 | 0 | 4443.0599 | 0 | 172908760.1726 | 0
0794bc82-4230-39dd-b84d-ef41cee2547c | Heavy duty truck, diesel, 40t gross weight, 2020, EURO-VI, regional delivery {RER} | p | transport systems\road\Transformation\Infrastructure | Transport | 86135.0112 | 0 | 4434.3136 | 0 | 172437929.0697 | 0
a4f84677-7451-3125-955c-d61e265dda07 | Heavy duty truck, diesel, 40t gross weight, 2020, EURO-VI, urban delivery {RER} | p | transport systems\road\Transformation\Infrastructure | Transport | 85877.2585 | 0 | 4424.9234 | 0 | 171927116.2321 | 0
6c788849-1c70-3fb0-ad46-5b2f2b117b99 | Heavy duty truck, fuel cell electric, 32t gross weight, 2020, long haul {RER} | p | transport systems\road\Transformation\Infrastructure | Transport | 88795.8877 | 0 | 4218.641 | 0 | 203544528.839 | 0
f4ffad83-db7f-3e33-92d7-a05d8422dcf3 | Heavy duty truck, fuel cell electric, 32t gross weight, 2020, regional delivery {RER} | p | transport systems\road\Transformation\Infrastructure | Transport | 77704.1451 | 0 | 3815.7382 | 0 | 171553633.6261 | 0
d4abf0f9-f93e-3fd0-bd11-cf1009b75340 | Heavy duty truck, fuel cell electric, 32t gross weight, 2020, urban delivery {RER} | p | transport systems\road\Transformation\Infrastructure | Transport | 69129.6858 | 0 | 3524.5926 | 0 | 147756065.8868 | 0
bb480046-588a-3044-a5f7-26584db9e5c5 | Heavy duty truck, fuel cell electric, 40t gross weight, 2020, long haul {RER} | p | transport systems\road\Transformation\Infrastructure | Transport | 107765.0882 | 0 | 5193.9059 | 0 | 243753105.1874 | 0
e5e1ee9a-2965-324a-bc93-9757766e24d2 | Heavy duty truck, fuel cell electric, 40t gross weight, 2020, regional delivery {RER} | p | transport systems\road\Transformation\Infrastructure | Transport | 94136.492 | 0 | 4723.3495 | 0 | 205561113.4225 | 0
78769222-9feb-35d6-9c4e-0d451966e1aa | Heavy duty truck, fuel cell electric, 40t gross weight, 2020, urban delivery {RER} | p | transport systems\road\Transformation\Infrastructure | Transport | 85342.0003 | 0 | 4423.1561 | 0 | 181071721.9879 | 0
cc05a2c1-0422-37f1-8e6e-3e0ddd4e834f | Heavy duty truck, plugin diesel hybrid, 32t gross weight, 2020, EURO-VI, urban delivery {RER} | p | transport systems\road\Transformation\Infrastructure | Transport | 77264.6884 | 0 | 3876.1853 | 0 | 168784042.5515 | 0
a459fb70-752a-30cc-8167-f5737cf37b81 | Heavy duty truck, plugin diesel hybrid, 40t gross weight, 2020, EURO-VI, urban delivery {RER} | p | transport systems\road\Transformation\Infrastructure | Transport | 95500.5743 | 0 | 4859.4003 | 0 | 207808794.5052 | 0
6a533145-c344-3ebe-8a13-939fb8fc1a2d | Heavy fuel oil, at refinery {CH} | kg | oil\fuels | Material | 0.83118 | 0.0012983 | 0.0060228 | 0 | 1620.598 | 2.5242
cfbcdf6f-a54e-372c-95f4-25c52cc79855 | Heavy fuel oil, at refinery {RER} | kg | oil\fuels | Material | 0.76219 | 0.00025968 | 0.0076803 | 0 | 1503.8087 | 4.769
8203dcbb-a27f-3cfd-9e7b-944305d7d285 | Heavy fuel oil, at regional storage {CH} | kg | oil\distribution | Material | 0.83881 | 0 | 0.008756 | 0 | 1653.697 | 0.1524
d3e849a4-c9c1-3474-8b09-a71f4d412130 | Heavy fuel oil, at regional storage {RER} | kg | oil\distribution | Material | 0.81485 | 0 | 0.013185 | 0 | 1607.9988 | 0.1524
8da866f1-f25d-305f-81ab-fa95dd2d25de | Heavy fuel oil, burned in industrial furnace 1MW, non-modulating {CH} | MJ | heat\oil\heating systems | Energy | 0.09781 | 0.07729 | 0.0002338 | 0 | 127.108 | 86.3797
236c0236-e00a-3ac4-acdc-cbcbfcee85a2 | Heavy fuel oil, burned in industrial furnace 1MW, non-modulating {RER} | MJ | heat\oil\heating systems | Energy | 0.097391 | 0.07729 | 0.00035213 | 0 | 126.8025 | 87.0642
869120e0-9311-3a3c-8f29-9c2e6e903dff | Heavy fuel oil, burned in power plant {AT} | MJ | electricity by fuel\oil\power plant | Energy | 0.098488 | 0.078244 | 0.00033813 | 0 | 123.0896 | 83.3568
84ef6e92-9f8d-3fc2-8feb-3c0c5f11de0d | Heavy fuel oil, burned in power plant {BE} | MJ | electricity by fuel\oil\power plant | Energy | 0.098902 | 0.078658 | 0.00033813 | 0 | 133.2047 | 93.4719
9cab44e3-c764-32b4-a5d4-7730e6b85c40 | Heavy fuel oil, burned in power plant {CS} | MJ | electricity by fuel\oil\power plant | Energy | 0.10031 | 0.080068 | 0.00033813 | 0 | 142.4749 | 102.7422
bdaaa9bc-f32e-34bc-9eec-592f68332a57 | Heavy fuel oil, burned in power plant {CZ} | MJ | electricity by fuel\oil\power plant | Energy | 0.10001 | 0.079768 | 0.00033813 | 0 | 134.206 | 94.4732
892cf525-c85a-392d-8124-46c326dee3cb | Heavy fuel oil, burned in power plant {DE} | MJ | electricity by fuel\oil\power plant | Energy | 0.099122 | 0.079002 | 0.00032627 | 0 | 124.8933 | 85.2872
6ec0b995-6a08-3a5b-b8b4-e2e1b6eb1f2d | Heavy fuel oil, burned in power plant {DK} | MJ | electricity by fuel\oil\power plant | Energy | 0.10102 | 0.080779 | 0.00033813 | 0 | 144.0212 | 104.2884
08a38074-2af8-373c-a5aa-15740ed29a50 | Heavy fuel oil, burned in power plant {ES} | MJ | electricity by fuel\oil\power plant | Energy | 0.10036 | 0.079768 | 0.00034155 | 0 | 138.8627 | 98.763
b6a55971-2410-309f-9689-c4aba393bb27 | Heavy fuel oil, burned in power plant {FI} | MJ | electricity by fuel\oil\power plant | Energy | 0.098276 | 0.078032 | 0.00033813 | 0 | 134.7295 | 94.9968
db52443d-874d-336f-b7a6-5562eb9bc8a0 | Heavy fuel oil, burned in power plant {FR} | MJ | electricity by fuel\oil\power plant | Energy | 0.10035 | 0.079768 | 0.00034365 | 0 | 145.0456 | 104.6391
42c4e379-a1a5-339a-a08b-bbfa77196acc | Heavy fuel oil, burned in power plant {GB} | MJ | electricity by fuel\oil\power plant | Energy | 0.10005 | 0.079768 | 0.00032634 | 0 | 144.6212 | 104.8417
912c0cfa-0567-36d1-847c-179bceb1d6e2 | Heavy fuel oil, burned in power plant {GR} | MJ | electricity by fuel\oil\power plant | Energy | 0.10162 | 0.081375 | 0.00033813 | 0 | 141.5344 | 101.8016
3aae1dc0-459b-3dce-9894-c9000a914a09 | Heavy fuel oil, burned in power plant {HR} | MJ | electricity by fuel\oil\power plant | Energy | 0.09874 | 0.078496 | 0.00033813 | 0 | 146.7496 | 107.0169
80ffa5f0-5925-31de-ba60-9e6e4a80ac4d | Heavy fuel oil, burned in power plant {HU} | MJ | electricity by fuel\oil\power plant | Energy | 0.098087 | 0.077843 | 0.00033813 | 0 | 146.6364 | 106.9037
7b1b2ed8-2a7d-33ad-9707-c58b2ffafb71 | Heavy fuel oil, burned in power plant {IE} | MJ | electricity by fuel\oil\power plant | Energy | 0.10086 | 0.079768 | 0.00035188 | 0 | 147.2462 | 105.8385
6ec54ea7-fa2a-3988-aed6-181c77d4a6d2 | Heavy fuel oil, burned in power plant {IT} | MJ | electricity by fuel\oil\power plant | Energy | 0.1024 | 0.082157 | 0.00033813 | 0 | 143.3938 | 103.661
7a4b8188-98a4-3844-8ea3-11cecf9d6f84 | Heavy fuel oil, burned in power plant {NL} | MJ | electricity by fuel\oil\power plant | Energy | 0.096112 | 0.075868 | 0.00033813 | 0 | 124.5137 | 84.7809
5bb9da87-f59e-361f-9978-09f2741e56cb | Heavy fuel oil, burned in power plant {PT} | MJ | electricity by fuel\oil\power plant | Energy | 0.099209 | 0.078768 | 0.00033169 | 0 | 154.6775 | 114.4276
206d1e35-af8a-3630-8e63-bbef87ba7eeb | Heavy fuel oil, burned in power plant {RER} | MJ | electricity by fuel\oil\power plant | Energy | 0.10001 | 0.079768 | 0.00033813 | 0 | 136.5991 | 96.8663
639c4bc0-8fb7-3ddb-9e13-2204de0af45d | Heavy fuel oil, burned in power plant {SE} | MJ | electricity by fuel\oil\power plant | Energy | 0.098474 | 0.07823 | 0.00033813 | 0 | 129.4895 | 89.7568
f51378e7-f119-316f-8645-85cf6256428d | Heavy fuel oil, burned in power plant {SI} | MJ | electricity by fuel\oil\power plant | Energy | 0.10001 | 0.079768 | 0.00033813 | 0 | 126.604 | 86.8713
a5298458-a51b-30b9-bc67-faabd13a96dc | Heavy fuel oil, burned in power plant {SK} | MJ | electricity by fuel\oil\power plant | Energy | 0.099894 | 0.079768 | 0.00037036 | 0 | 193.5016 | 153.8933
10607fcb-5422-33f1-8d46-098bdd0f10fc | Heavy fuel oil, burned in refinery furnace {CH} | MJ | heat\oil\heating systems | Energy | 0.097532 | 0.07732 | 0.0001471 | 0 | 132.7379 | 93.3087
bcbd8e8c-ced7-3edc-a277-7b275bbcc78c | Heavy fuel oil, burned in refinery furnace {RER} | MJ | heat\oil\heating systems | Energy | 0.096047 | 0.077509 | 0.00018734 | 0 | 132.9291 | 96.3346
86e5102d-9067-3682-8e0a-caf56ddfdb2d | Helium, at plant {GLO} | kg | chemicals\gases | Material | 1.2059 | 0.24106 | 0.017585 | 0 | 2187.4242 | 246.7251
15a37765-e179-30c4-9256-6c8f951b530f | Hemp culture, hemp seeds {FR} | kg | construction materials\hemp lime concrete | Material | 1.0824 | 1.0824 | 0.017048 | 0.017048 | 4258.3232 | 4258.3232
59b63f91-98d6-3cb4-9d30-ecb7a381bfc2 | Hemp culture, hemp straw {FR} | kg | construction materials\hemp lime concrete | Material | 0.12593 | 0.12593 | 0.0019826 | 0.0019826 | 1075.3687 | 1075.3687
b6c4df10-70fb-3247-86e8-062d5c9a1934 | Hemp lime concrete, at building site {CH} | kg | construction materials\hemp lime concrete | Material | 0.31022 | 0.31022 | 0.012928 | 0.012928 | 637.5375 | 637.5375
64e926e8-dd48-3704-b902-daaf546087c4 | Hemp lime concrete, at regional storage {CH} | kg | construction materials\hemp lime concrete | Material | 0.32263 | 0.32263 | 0.013445 | 0.013445 | 663.039 | 663.039
f33d1ed4-123b-3d4c-a52d-1482f7ab1117 | Hemp straw scutching, dusts {FR} | kg | construction materials\hemp lime concrete | Material | 0.044128 | 0.044128 | 0.0021498 | 0.0021498 | 316.9776 | 316.9776
8e2c534d-a7df-3c27-bdc7-7aa413cb8d6e | Hemp straw scutching, fibers {FR} | kg | construction materials\hemp lime concrete | Material | 0.28883 | 0.28883 | 0.014071 | 0.014071 | 2074.7229 | 2074.7229
4837f31d-4e9b-37c7-8965-3ec5f35228fd | Hemp straw scutching, hurds {FR} | kg | construction materials\hemp lime concrete | Material | 0.16209 | 0.16209 | 0.0078966 | 0.0078966 | 1164.3021 | 1164.3021
f7dcc206-5835-3d29-bce2-cc757f608a04 | Heptane, at plant {RER} | kg | chemicals\organic | Material | 1.3047 | 0.056997 | 0.020086 | 0 | 2567.5694 | 264.1934
486e062f-5482-3283-8055-84c76a6040bf | Hexafluorethane, at plant {GLO} | kg | chemicals\organic | Material | 6.8367 | 0.031405 | 0.62732 | 0 | 17042.2443 | 33.8019
39f94ac3-4f02-3fbe-8409-8a6e4e0005e4 | Hexamethyldisilazane, at plant {GLO} | kg | chemicals\organic | Material | 3.0693 | 0.043146 | 0.22463 | 0 | 5102.0001 | 190.9192
69bacaa7-20fe-3870-8a18-31c0b815f482 | Hexane, at plant {RER} | kg | chemicals\organic | Material | 1.3047 | 0.056999 | 0.020087 | 0 | 2567.6461 | 264.1992
b4739ad2-aa38-368d-8ada-63f5417c8b55 | High pressure hydrogen storage tank {GLO} | kg | transport systems\road\Vehicle components\Energy storage\Hydrogen tank | Transport | 400.0908 | 0 | 10.0061 | 0 | 954386.0523 | 0
a474cb10-cef2-35be-9d16-3a0e0318077e | High pressure hydrogen Type I storage tank production {GLO} | p | pipeline\infrastructure | Transport | 5184.899 | 0 | 159.6065 | 0 | 10256203.8937 | 1267.2
ffb46227-8cee-3dfd-b9a4-fc5a0b38f7a3 | High pressure hydrogen Type IV storage tank production {GLO} | p | pipeline\infrastructure | Transport | 4660.0412 | 0 | 166.8566 | 0 | 10630132.6008 | 0
3eeb39c6-1cd9-3779-92bd-5a08379e0401 | High pressure laminate HPL outdoor use, at regional storage {CH} | m2 | construction materials\hpl | Material | 26.9195 | 0 | 17.9426 | 0 | 51408.5454 | 0
5818b958-bee1-3eb2-9c12-e58b72000748 | High pressure laminate HPL outdoor use, production AT, at plant {AT} | m2 | construction materials\hpl | Material | 25.1751 | 0 | 18.4077 | 0 | 50094.7114 | 0
57ed8e4e-4f83-3e7e-8106-6d71bb58dbd4 | High pressure laminate HPL outdoor use, production NL, at plant {NL} | m2 | construction materials\hpl | Material | 25.7706 | 0 | 17.158 | 0 | 47175.1686 | 0
70dbabe6-fefc-3e6c-807b-3663d185b893 | High pressure laminate HPL outdoor, packaging {RER} | m2 | construction materials\hpl | Material | 0.086376 | 0 | 0.024397 | 0 | 168.7574 | 0
e8236c1b-94f9-3486-98cf-dcae3f7b722b | High pressure laminate HPL, transport AT->CH {CH} | m2 | construction materials\hpl | Material | 1.5052 | 0 | 0.14974 | 0 | 2882.4269 | 0
61055721-43a8-30d0-b4d2-cfd2afbc762c | High pressure laminate HPL, transport NL->CH {CH} | m2 | construction materials\hpl | Material | 1.2153 | 0 | 0.1209 | 0 | 2327.2691 | 0
7cb06309-3846-38d9-9d86-c84772154274 | High voltage system {GLO} | kg | transport systems\road\Vehicle components\Energy storage\Lithium-ion battery | Transport | 16.3449 | 0 | 1.1569 | 0 | 65313.0175 | 0
c587c79f-170f-330c-b6cc-d6f7dbe5dad0 | Hoeing {CH} | ha | agricultural\unspecified | Processing | 22.2605 | 10.3199 | 1.5326 | 0 | 42533.6962 | 18611.6219
fab64652-dab5-33a1-add1-4194dc593866 | Holzpur, softwood, raw, air, kiln dried, u=6%, at plant {CH} | m3 | wood\wooden materials\extraction | Material | 42.8008 | 0 | 177.4164 | 0 | 169131.2667 | 0
872dc703-4252-3854-b4ee-31735eafbcdb | Holzpur, softwood, raw, air, kiln dried, u=6%, at plant, with resource correction {CH} | m3 | wood\wooden materials\extraction | Material | 42.8008 | 0 | 177.4164 | 0 | 160763.7351 | -8367.5316
f7bdc2c0-78c6-383a-b8c6-1cd4b761556f | Horse dung and waste wood chips, at farm {CH} | m3 | fuels\biofuels | Material | 1.139 | 0 | 0.23528 | 0 | 2252.9379 | 0
e5bfb8f0-b26f-3fd8-87d9-1025d5a66fd5 | Horse dung and waste wood chips, burned in grate furnace 500-600kW {CH} | MJ | heat\biomass\heating systems | Energy | 0.0026603 | 0.0006387 | 0.2093 | 0.20899 | 57.4758 | 48.6007
789341eb-363a-3f9f-a00c-460dd1da1008 | Horse dung and wood chips, burned in furnace, ash to landfarming {CH} | MJ | heat\biomass\heating systems | Energy | 0.0025457 | 0.0006387 | 0.20923 | 0.20899 | 67.9429 | 48.6007
5131b814-999f-3b4f-bce8-7c533379f96c | Horse dung and wood chips, burned in furnace, ash to municipal incineration {CH} | MJ | heat\biomass\heating systems | Energy | 0.0028251 | 0.0006387 | 0.20949 | 0.20899 | 54.2284 | 48.6007
58894b7a-c85b-3f56-8a7d-46979db83e90 | Horse dung and wood chips, burned in furnace, ash to sanitary landfill {CH} | MJ | heat\biomass\heating systems | Energy | 0.0026351 | 0.0006387 | 0.20925 | 0.20899 | 53.8657 | 48.6007
410bb294-5c41-3954-963d-51e9e00acba1 | Hot rolling, steel {CH} | kg | metals\chipless shaping | Processing | 0.16611 | 0 | 0.0068694 | 0 | 307.0624 | 14.1307
79cdf328-b4c5-3885-a6ed-fcf7b5c0afcd | Hot rolling, steel {RER} | kg | metals\chipless shaping | Processing | 0.29453 | 0 | 0.0088953 | 0 | 508.8629 | 14.2842
505fdfd7-25a7-3d24-84a0-1ce879698ff4 | Hot water tank 600l, at plant {CH} | p | heat\solar\infrastructure | Energy | 731.5135 | 0 | 33.5141 | 0 | 1571651.6538 | 0
93f68195-fad9-31da-a551-ef1ee9ccbb6f | Hot water tank factory {CH} | p | heat\solar\infrastructure | Energy | 480850.9098 | 0 | 154601.5517 | 0 | 1234770612.9224 | 145845000
94307ad9-ee58-38ee-ae1a-ddeb593c0e06 | Hot water tank, carbon dioxide capture process {RER} | p | fuels\Synthetic\Carbon capture and storage\Transformation\Infrastructure | Transport | 5139.261 | 0 | 173.8756 | 0 | 10183085.7596 | 0
3c1e3d57-33d8-3da5-b854-3a0b34990fac | Household devices production plant {CH} | p | private consumption\household devices | Material | 25590797.3462 | 0 | 8691423.6015 | 0 | 70900544714.3499 | 2299500000
a5e66256-db26-332c-8a8a-01a840415f6d | Housing system with fully-slatted floor, pig {CH} | p | agricultural\operations\infrastructure | Processing | 1311.0485 | 0 | 163.429 | 0 | 2745625.1252 | 94808.7
962188f9-bb82-3f58-8579-2930a04919dd | Husked nuts harvesting, at farm {PH} | kg | agricultural\plant production | Material | 7.0006e-05 | 0 | 1.7647e-06 | 0 | 1887.7088 | 1887.6
acbad08f-ddf3-3070-9286-6f4c703f8b46 | Hybrid collector, slanted roof, borehole regeneration {CH} | m2 | heat\pvt\heating systems | Energy | 279.8276 | 0 | 15.7292 | 0 | 636435.7828 | 0
073a1220-2843-38a8-a13e-b5fd5f462303 | Hybrid collector, slanted roof, hot water heat storage {CH} | m2 | heat\pvt\heating systems | Energy | 304.3371 | 0 | 16.8192 | 0 | 688286.9416 | 0
c6c9adf3-8958-3fce-98b4-363e59681669 | Hydrated lime production, from quicklime with carbon capture and storage {CH} | kg | chemicals\gases\transformation | Material | 0.28672 | 0 | 0.0031416 | 0 | 421.0485 | 0.024057
a6e81afd-7aab-35ed-9b9a-b305ac147359 | Hydraulic digger {RER} | p | construction processes\building equipment\infrastructure | Transport | 40482.49 | 0 | 1191.4324 | 0 | 72878856.067 | 0
2f8b5baa-5930-3460-bca9-ad90d49c1d36 | Hydrochloric acid, 30% in H2O, at plant {RER} | kg | chemicals\acids (inorganic) | Material | 0.55575 | 0 | 0.052724 | 0 | 1340.7978 | 0
dc300e42-35a8-331f-bb6a-2d43be84e2de | Hydrochloric acid, from Mannheim process, at plant {RER} | kg | chemicals\acids (inorganic) | Material | 0.33626 | 0 | 0.019334 | 0 | 592.9164 | 0.68238
f17b8e60-689a-3d6c-8cd7-8574574a1767 | Hydrochloric acid, from the reaction of hydrogen with chlorine, at plant {RER} | kg | chemicals\acids (inorganic) | Material | 0.77524 | 0 | 0.086114 | 0 | 2088.6793 | 0
0f667d2d-2007-3185-8aeb-0b8e6fbdfb5c | Hydrogen cyanide, at plant {RER} | kg | chemicals\acids (inorganic) | Material | 7.7701 | 7.7308 | 0.013014 | 0.0060733 | 9859.3492 | 9726.8725
c4a940e7-e1ee-3e3d-a1e7-689d05a5be45 | Hydrogen distribution pipeline construction {CH} | km | pipeline\infrastructure | Transport | 21208.0382 | 0 | 509.8367 | 0 | 41553901.0615 | 0
8766868e-21cd-39f2-8906-1f4e17231561 | Hydrogen distribution pipeline installation {CH} | km | pipeline\infrastructure | Transport | 259.9247 | 0 | 15.7779 | 0 | 1172786.2707 | 0
3423baf7-2d25-3025-a6e8-94a7b7bc9da2 | Hydrogen fluoride, at plant {GLO} | kg | chemicals\inorganics | Material | 2.1057 | 0 | 0.16442 | 0 | 4751.8933 | 3.6
f5f00599-78e8-3e05-911d-b79929630c6c | Hydrogen peroxide, 50% in H2O, at plant {RER} | kg | chemicals\inorganic | Material | 1.0165 | 0 | 0.097499 | 0 | 1586.7004 | 28.5204
3b56bf15-829b-338d-900a-f899734019f5 | Hydrogen plant construction, by methane reforming {CH} | p | fuels\synthetic\transformation | Material | 79375020.5322 | 0 | 10219273.1769 | 0 | 208459914348.2596 | 0
b78938aa-eecc-3b80-b95e-4c5c134424d8 | Hydrogen production, auto-thermal reforming of natural gas, 25 bar {CH} | kg | fuels\synthetic\transformation | Material | 12.1704 | 8.987 | 0.060405 | 0 | 15433.6624 | 9104.7918
9f6b50e7-6262-351e-a60d-add77e7d8e97 | Hydrogen production, auto-thermal reforming of natural gas, with CCS, 25 bar {CH} | kg | fuels\synthetic\transformation | Material | 3.5077 | 0.5884 | 0.059004 | 0 | 6552.3953 | 706.1918
8dccac56-aec6-3238-8c0c-9c3cb2fb0a50 | Hydrogen production, gaseous, 1 bar, from SOEC electrolysis, from grid electricity {CH} | kg | fuels\synthetic\transformation | Material | 4.7353 | 0 | 1.0031 | 0 | 21220.6846 | 0.059304
798136ae-86e2-3b0f-9db5-e9bc1ef165b3 | Hydrogen production, gaseous, 1 bar, from SOEC electrolysis, with steam input, from grid electricity {CH} | kg | fuels\synthetic\transformation | Material | 5.9108 | 0 | 0.93333 | 0 | 21533.466 | 0.14829
6ffdee11-0404-3baa-b4cd-de6dd2aed4a9 | Hydrogen production, gaseous, 100 bar, from methane pyrolysis {CH} | kg | fuels\synthetic\transformation | Material | 8.1777 | 2.5 | 0.27624 | 0 | 19843.1887 | 2500
18c46c0a-835f-3eaa-a960-31b7780a712e | Hydrogen production, gaseous, 100 bar, from pyrolysis of liquefied natural gas {CH} | kg | fuels\synthetic\transformation | Material | 8.6087 | 2.5 | 0.22462 | 0 | 19904.9526 | 2500
e01d3162-41f7-3b3f-8da9-b035dac7f6f3 | Hydrogen production, gaseous, 20 bar, from AEC electrolysis, from grid electricity {CH} | kg | fuels\synthetic\transformation | Material | 5.3569 | 0 | 1.2135 | 0 | 25349.7049 | 0.43389
96a6a42f-a9b8-38d0-9148-bf1bab6687ec | Hydrogen production, gaseous, 30 bar, from PEM electrolysis, from autonomous hybrid plant {MA} | kg | fuels\synthetic\transformation | Material | 1.2044 | 0 | 0.045214 | 0 | 3166.2592 | 538.455
99a1af16-58cd-3f11-a877-c43d3c8e5d78 | Hydrogen production, gaseous, 30 bar, from PEM electrolysis, from grid electricity {CH} | kg | fuels\synthetic\transformation | Material | 5.5481 | 0 | 1.2636 | 0 | 26253.4035 | 0.3402
b6ace541-d5f1-322f-9869-8914d266710b | Hydrogen production, steam methane reforming of liquefied natural gas, 25 bar {CH} | kg | fuels\synthetic\transformation | Material | 12.1052 | 8.9247 | 0.022824 | 0 | 14785.6589 | 8965.6653
46cdd0f9-4380-3f36-af38-bd067c059cbd | Hydrogen production, steam methane reforming of liquefied natural gas, with CCS, 25 bar {CH} | kg | fuels\synthetic\transformation | Material | 5.7669 | 2.6124 | 0.025134 | 0 | 8455.3667 | 2651.517
9acd1558-464c-35c1-a301-26a850d8dc04 | Hydrogen production, steam methane reforming of natural gas, 25 bar {CH} | kg | fuels\synthetic\transformation | Material | 11.8303 | 8.9247 | 0.055751 | 0 | 14746.2563 | 8965.6653
61a01110-6c56-35a0-acdc-3f2581480778 | Hydrogen production, steam methane reforming of natural gas, with CCS, 25 bar {CH} | kg | fuels\synthetic\transformation | Material | 5.4899 | 2.6124 | 0.057512 | 0 | 8405.0603 | 2651.517
23a92b7c-3e4a-384b-92df-ff88737d0355 | Hydrogen refuelling station {GLO} | p | transport systems\road\Vehicle components\Energy storage\Hydrogen tank | Transport | 273555.5219 | 0 | 12323.2191 | 0 | 673368654.5119 | 0
c4fb13df-afca-31f0-a6bc-c7e552b6020a | Hydrogen sulphide, H2S, at plant {RER} | kg | chemicals\gases | Material | 0.27137 | 0 | 0.018777 | 0 | 542.0861 | 26.9939
1c139f7b-50b2-3f76-974e-cb1f7dfd39b8 | Hydrogen supply, distributed by pipeline, produced by Auto-thermal reforming using natural gas from Switzerland {CH} | kg | fuels\synthetic\transformation | Material | 12.4814 | 0 | 0.10874 | 0 | 16567.2899 | 0
c9e1bfc6-026b-366b-8323-cc0b04c26c56 | Hydrogen supply, distributed by pipeline, produced by Auto-thermal reforming, with CCS using natural gas from Switzerland {CH} | kg | fuels\synthetic\transformation | Material | 3.7588 | 0 | 0.10733 | 0 | 7624.6178 | 0
7266e210-a5eb-3a4e-b593-e43752a97d1d | Hydrogen supply, distributed by pipeline, produced by Electrolysis, AEC using electricity from grid {CH} | kg | fuels\synthetic\transformation | Material | 5.6374 | 0 | 1.2737 | 0 | 26633.2557 | 0
def44f32-461b-3b6f-9860-b92abe87fbd6 | Hydrogen supply, distributed by pipeline, produced by Electrolysis, PEM using electricity from grid {CH} | kg | fuels\synthetic\transformation | Material | 5.7987 | 0 | 1.3167 | 0 | 27389.9914 | 0
7dfebeb7-afde-39f3-b851-5780883f026c | Hydrogen supply, distributed by pipeline, produced by Electrolysis, PEM using electricity from Solar PV + Wind (MA) {CH} | kg | fuels\synthetic\transformation | Material | 1.5883 | 0 | 0.12068 | 0 | 4832.3712 | 0
36e6f443-05c6-34b3-8933-8312c81cbd9d | Hydrogen supply, distributed by pipeline, produced by Electrolysis, SOEC using electricity from grid {CH} | kg | fuels\synthetic\transformation | Material | 5.2851 | 0 | 1.1272 | 0 | 23817.4792 | 0
adc99729-e761-362c-bd24-01cbc68e2288 | Hydrogen supply, distributed by pipeline, produced by Electrolysis, SOEC with steam input using electricity from grid {CH} | kg | fuels\synthetic\transformation | Material | 6.4686 | 0 | 1.0569 | 0 | 24132.4229 | 0
ade47794-2f96-3af3-8199-dc52933bc06d | Hydrogen supply, distributed by pipeline, produced by Pyrolysis using liquefied natural gas from Algeria {CH} | kg | fuels\synthetic\transformation | Material | 8.7945 | 0 | 0.2501 | 0 | 20576.077 | 0
ebad736e-f9da-36c8-99bf-a633fad98552 | Hydrogen supply, distributed by pipeline, produced by Pyrolysis using natural gas from Switzerland {CH} | kg | fuels\synthetic\transformation | Material | 8.3605 | 0 | 0.30207 | 0 | 20513.8862 | 0
372f473f-2df1-32b6-bdeb-2f58e948048c | Hydrogen supply, distributed by pipeline, produced by Steam Methane Reforming using liquefied natural gas from Algeria {CH} | kg | fuels\synthetic\transformation | Material | 12.4158 | 0 | 0.070899 | 0 | 15914.8061 | 0
5363677c-9870-3dd9-ae0f-75bfdb924389 | Hydrogen supply, distributed by pipeline, produced by Steam Methane Reforming using natural gas from Switzerland {CH} | kg | fuels\synthetic\transformation | Material | 12.1389 | 0 | 0.10405 | 0 | 15875.1311 | 0
230d6bff-f021-3547-b71c-64a177d95933 | Hydrogen supply, distributed by pipeline, produced by Steam Methane Reforming, with CCS using liquefied natural gas from Algeria {CH} | kg | fuels\synthetic\transformation | Material | 6.0336 | 0 | 0.073225 | 0 | 9540.7464 | 0
d2195a64-933d-3e22-b8da-fadb1e262f62 | Hydrogen supply, distributed by pipeline, produced by Steam Methane Reforming, with CCS using natural gas from Switzerland {CH} | kg | fuels\synthetic\transformation | Material | 5.7547 | 0 | 0.10583 | 0 | 9490.0921 | 0
46df2466-c293-3a0b-865c-612e1b891d17 | Hydrogen supply, distributed by truck, produced by Electrolysis, AEC using electricity from grid {CH} | kg | fuels\synthetic\transformation | Material | 6.3684 | 0 | 1.3673 | 0 | 28453.0355 | 0
3ec84519-b4b9-3d54-97e0-9654e3913f20 | Hydrogen supply, distributed by truck, produced by Electrolysis, PEM using electricity from grid {CH} | kg | fuels\synthetic\transformation | Material | 6.5318 | 0 | 1.4108 | 0 | 29219.7971 | 0
4c18205f-20da-3a4b-bedc-76877ec87aad | Hydrogen supply, distributed by truck, produced by Electrolysis, SOEC using electricity from grid {CH} | kg | fuels\synthetic\transformation | Material | 6.0113 | 0 | 1.2187 | 0 | 25599.9232 | 0
f5c107ae-cdf1-33d0-9dbc-a23b3ec76b94 | Hydrogen supply, distributed by truck, produced by Electrolysis, SOEC with steam input using electricity from grid {CH} | kg | fuels\synthetic\transformation | Material | 7.2106 | 0 | 1.1475 | 0 | 25919.0286 | 0
889094b4-40f6-3baf-9e5e-a7c5833f1073 | Hydrogen transmission pipeline construction {CH} | km | pipeline\infrastructure | Transport | 2065385.7668 | 0 | 48721.3152 | 0 | 4001242169.8131 | 0
e91a3fbf-1b48-3f32-a7bc-429cfe93700b | Hydrogen transmission pipeline installation {CH} | km | pipeline\infrastructure | Transport | 25992.4687 | 0 | 1577.7893 | 0 | 117278627.1647 | 0
5ac0612d-cd34-3b83-bfc8-a9bf1983b68b | Hydrogen, cracking, APME, at plant {RER} | kg | chemicals\gases | Material | 1.7832 | 1.7774 | 0.0038835 | 0.0027775 | 2577.1705 | 2560.8459
9a8f07bb-a411-382d-b5a6-0c7f422000d4 | Hydrogen, gaseous, 25 bar, from electrolysis {CH} | kg | fuels\hydrogen\Transformation | Transport | 5.3876 | 0 | 1.2779 | 0 | 26411.5705 | 0
47b70b94-f94d-3f2d-9a3e-0d65ef735e2c | Hydrogen, gaseous, 25 bar, from electrolysis, from label-certified electricity {CH} | kg | fuels\hydrogen\Transformation | Transport | 0.85307 | 0 | 0.47955 | 0 | 4700.2821 | 0
242a6678-3aca-30d5-ae9a-c511993545df | Hydrogen, gaseous, 700 bar, from electrolysis, at fuelling station {CH} | kg | fuels\hydrogen\Transformation | Transport | 5.9454 | 0 | 1.3894 | 0 | 28739.3849 | 0
a7f0e28f-4316-3af0-923e-405fb4663681 | Hydrogen, gaseous, 700 bar, from electrolysis, from label-certified electricity, at fuelling station {CH} | kg | fuels\hydrogen\Transformation | Transport | 1.0563 | 0 | 0.5286 | 0 | 5330.6683 | 0
dc44f805-4af1-3cc2-b168-c7cced45140a | Hydrogen, gaseous, 700 bar, from SMR of NG, at fuelling station {CH} | kg | fuels\hydrogen\Transformation | Transport | 12.6511 | 0 | 0.16175 | 0 | 17284.6646 | 0
5c8dc33f-bb23-3f2e-9628-c16695008af1 | Hydrogen, liquid, at plant {RER} | kg | chemicals\gases | Material | 1.7229 | 0 | 0.0070646 | 0 | 2530.421 | 0
9833ea28-32a2-398f-b84a-8974c80977e3 | Hydrogen, liquid, diaphragm cell, at plant {RER} | kg | chemicals\gases | Material | 0.53765 | 0.0014393 | 0.06254 | 0 | 1140.5216 | 8.1929
46aae406-7f01-391e-b980-f46ddd7814d7 | Hydrogen, liquid, from chlorine electrolysis, production mix, at plant {RER} | kg | chemicals\gases | Material | 0.57797 | 0 | 0.067506 | 0 | 1642.1792 | 0
a3329960-91b0-39de-ae65-f576cc910116 | Hydrogen, liquid, membrane cell, at plant {RER} | kg | chemicals\gases | Material | 0.52996 | 0.0014393 | 0.061431 | 0 | 1120.4342 | 3.8353
a9ba2bcb-4ff0-3d16-944a-0733f49f1395 | Hydrogen, liquid, mercury cell, at plant {RER} | kg | chemicals\gases | Material | 0.6138 | 0.0014393 | 0.071984 | 0 | 2058.7726 | 388.9237
a688c600-d553-37a2-90ce-ddb1645774fd | Hydroxide, for Li-ion NMC111 battery {GLO} | kg | electronics\batteries | Material | 13.719 | 0 | 0.73709 | 0 | 43401.8304 | 258.5966
1edf896a-fa04-341c-b6ae-dc4e7d4f6066 | IBIS {GLO} | kg | transport systems\road\Vehicle components\Energy storage\Lithium-ion battery | Transport | 12.9932 | 0 | 1.0827 | 0 | 34443.8733 | 0
b239d4b9-0b09-3715-b423-ce98d8ecf45f | IBIS fasteners {GLO} | kg | transport systems\road\Vehicle components\Energy storage\Lithium-ion battery | Transport | 3.7309 | 0 | 0.23377 | 0 | 7124.4548 | 0
9ad11933-2b25-3a00-a4c8-7fc646a1f022 | ICE {DE} | p | transport systems\train\operations\infrastructure | Transport | 2060650.8652 | 0 | 70851.0406 | 0 | 4362091085.9148 | 0
0eabf17e-d95c-3437-ac05-b2a4a64113b3 | Ice storage tank with solar tube collector {CH} | p | heat\heat pumps\heating systems | Energy | 1882.918 | 0 | 216.4222 | 0 | 3807867.2963 | 0
be4379d0-79c5-3334-b62c-91e40c407195 | Indium, at regional storage {RER} | kg | metals\non ferro | Material | 142.7638 | 0 | 3.2206 | 0 | 890379.2986 | 1335.0828
58f0b9ea-bfb8-3c2a-a314-b070a22d8711 | Inductor, low value multilayer chip type, LMCI, at plant {GLO} | kg | electronics\component | Material | 84.655 | 0 | 3.4377 | 0 | 754829.0207 | 0
68f54908-8f28-3591-b30d-8c9fd230bb8f | Inductor, miniature RF chip type, MRFI, at plant {GLO} | kg | electronics\component | Material | 55.801 | 0 | 2.326 | 0 | 395791.3934 | 0
949ee0e9-1cc3-3e3b-9e81-5a933a285bb3 | Inductor, ring core choke type, at plant {GLO} | kg | electronics\component | Material | 38.4942 | 0 | 1.5574 | 0 | 76309.7292 | 0
1fd61384-ca6c-39ae-a347-3d741e19a71b | Inductor, unspecified, at plant {GLO} | kg | electronics\component | Material | 59.6495 | 0 | 2.4404 | 0 | 408972.6247 | 0
32d5ad53-5100-3354-ae51-93ac5b2e05bf | Industrial furnace 1MW, oil {CH} | p | heat\oil\heating systems | Energy | 11956.2652 | 0 | 282.3755 | 0 | 30888281.3256 | 0
e9154ffd-5954-3b5b-95ab-bb2884ad78e5 | Industrial furnace, 1MW, natural gas {RER} | p | heat\natural gas\heating systems | Energy | 9075.6947 | 0 | 235.4739 | 0 | 23552914.92 | 14297.2812
6c551dda-0d75-3965-9931-1ad15f594987 | Industrial furnace, coal, 1-10 MW {RER} | p | heat\coal\furnace\infrastructure | Energy | 225035.3983 | 0 | 7175.3411 | 0 | 390023656.7164 | 11340000
5906ff1f-2cd1-3951-9bfc-abd0cdbf8c75 | Industrial machine, heavy, unspecified, at plant {RER} | kg | construction processes\building equipment\infrastructure | Transport | 2.3235 | 0 | 0.052155 | 0 | 5027.583 | 0
78072749-660e-33cd-9b22-f79e49cac4a7 | Industrial residue wood, softwood, air, kiln dried, u=6%, holzpur, at plant {CH} | m3 | wood\wooden materials\extraction | Material | 32.3916 | 0 | 167.3689 | 0 | 140880.6634 | 0
0dfb6b78-ddc0-3179-8023-7fb2537d6eb8 | Industrial residue wood, softwood, plant-debarked, u=70%, holzpur, at plant {CH} | m3 | wood\wooden materials\extraction | Material | 9.3799 | 0 | 15.3487 | 0 | 53000.4966 | 0
aa54c503-edd5-36b5-817a-d181d89b08c5 | Industrial wood, softwood, under bark, u=140%, holzpur, at forest road {CH} | m3 | wood\wooden materials\extraction | Material | 3.1058 | 0 | 0.18524 | 0 | 33734.4889 | 0
9f23bca8-e7d3-36c6-ad93-32ba450a93e1 | Infrastructure, air-water heat pump 10kW, for heat pump calculation {CH} | MJ | energy supply, kbob recommendation\heat pumps | Energy | 0.0085065 | 0.006104 | 1.6182e-05 | 0 | 9.4259 | 5.2
06e4c59b-5f21-3499-b713-601cb884e658 | Infrastructure, borehole heat exchanger, 10kW, for heat pump calculation {CH} | MJ | energy supply, kbob recommendation\heat pumps | Energy | 0.0061853 | 0.003815 | 3.8893e-05 | 0 | 7.3946 | 3.25
5848bac1-d852-3eba-b3d8-e2bb70f76259 | Infrastructure, sewage heat pump 140kW, for heat pump calculation {CH} | MJ | energy supply, kbob recommendation\heat pumps | Energy | 0.0012976 | 0.00039616 | 2.0386e-05 | 0 | 2.4678 | 0.33749
f7ce1c49-0916-320e-9585-666388269b3d | Injection moulding {RER} | kg | plastics\unspecified | Processing | 1.0182 | 0 | 0.065277 | 0 | 1778.3633 | 0.6065
cadf25a9-db59-32dc-8c63-02c204b22baf | Inkjet cartridge, at plant {GLO} | p | electronics\devices | Material | 0.57751 | 0 | 0.037876 | 0 | 1283.6292 | 0
aac15afe-936e-3ce4-b1ff-abdd1a458adb | Inner frame {GLO} | kg | transport systems\road\Vehicle components\Energy storage\Lithium-ion battery | Transport | 8.235 | 0 | 0.12032 | 0 | 15132.3412 | 0
4440fac8-85c3-3fe6-9314-45c033abd2b9 | Installation for drip irrigation {CH} | m3 | water\water supply\production | Material | 0.13045 | 0 | 0.0034677 | 0 | 199.3871 | 0
acba1dd1-2c49-3467-8a40-32d2f410cf05 | Insulated gate bipolar transistor, electric vehicle application {RER} | kg | transport systems\road | Transport | 10.9871 | 0 | 0.312 | 0 | 24011.7154 | 0
ff4db2e1-9cff-366c-8d0d-58c7b8c36e70 | Insulation spiral-seam duct, rockwool, DN 400, 30 mm, at plant {RER} | m | construction\ventilation\components | Material | 12.7513 | 0 | 0.40933 | 0 | 32123.6542 | 0
b9cb8b9e-539f-32ec-b096-046f3582e4df | Integrated circuit, IC, logic type, at plant {GLO} | kg | electronics\component | Material | 602.4884 | 0 | 19.5251 | 0 | 3643087.1688 | 0
bc7dfcbd-1656-3133-a481-81fd9f749183 | Integrated circuit, IC, memory type, at plant {GLO} | kg | electronics\component | Material | 347.4977 | 0 | 12.7213 | 0 | 2553065.0548 | 0
7725fea7-878d-3f25-b844-fb0ef7bda0b9 | Integrated circuit, QFP, at plant {RER} | p | electronics\production of components | Material | 0.10389 | 0 | 0.0099726 | 0 | 278.4401 | 0
b6b39995-c7f3-3da6-af7d-80263131f041 | Integrated circuit, SO, at plant {RER} | p | electronics\production of components | Material | 0.022287 | 0 | 0.0018783 | 0 | 64.9024 | 0
be575de1-5cc7-3c28-b7fb-d894014aad65 | Integrated circuit, SQFP, at plant {RER} | p | electronics\production of components | Material | 0.27447 | 0 | 0.029487 | 0 | 920.0554 | 0
76ea029b-f0e1-3784-a614-4bdcd7476ffd | Interim storage, nuclear waste to dispose in final repository LLW {CH} | p | waste\nuclear waste\infrastructure | Processing | 4559842.9318 | 0 | 203193.5574 | 0 | 9725674706.7457 | 614880000
1c0833ae-a813-319d-9848-98fd52816cc7 | Interim storage, nuclear waste to dispose in final repository SF, HLW, and ILW {CH} | p | waste\nuclear waste\infrastructure | Processing | 4559842.9319 | 0 | 203193.5574 | 0 | 9725674709.1352 | 614880000
2097f76d-c5be-3bf5-9ebe-ec2dd8c5e2bc | Internal combustion engine, for lorry {RER} | kg | transport systems\road\Vehicle components\Powertrain\Internal combustion engine | Transport | 8.3579 | 2.6766 | 0.23838 | 0 | 14753.8677 | 3030.8016
29334c85-7935-3a62-b632-82c8c5a593b8 | Internal combustion engine, for passenger car {RER} | kg | transport systems\road | Transport | 5.5132 | 0 | 0.12742 | 0 | 15067.506 | 56.1363
596c29ef-da3b-3425-8e2d-8f03223a9441 | Inverter, 10 kW, average, at plant {RER} | p | photovoltaic\production of components | Material | 680.5641 | 0 | 36.2782 | 0 | 3071428.4964 | 0
7da39c9b-d38f-32f1-b0fa-676bd25fdaa7 | Inverter, 2.5 kW, average, at plant {RER} | p | photovoltaic\production of components | Material | 265.1342 | 0 | 14.1333 | 0 | 1196569.3436 | 0
7da6b3e1-c5c7-30b7-9798-5c682c43691d | Inverter, 20 kW, average, at plant {RER} | p | photovoltaic\production of components | Material | 1090.3403 | 0 | 58.1222 | 0 | 4920779.1298 | 0
39068f0a-81e9-31c5-af5a-77a40e87c99b | Inverter, 2500W, at plant {RER} | p | electronics\photovoltaic\infrastructure | Material | 145.9237 | 0 | 11.7923 | 0 | 520401.803 | 0
9458681a-306b-37b8-b1bf-db7b95b0e1a8 | Inverter, 5 kW, average, at plant {RER} | p | photovoltaic\production of components | Material | 424.7785 | 0 | 22.6435 | 0 | 1917048.7586 | 0
c775edcd-8f2c-39ec-a81c-40a0463fe041 | Inverter, 500kW, at plant {RER} | p | electronics\photovoltaic\infrastructure | Material | 12258.9736 | 0 | 725.1 | 0 | 29831916.0753 | 0
934d7e9d-2c5c-3bed-bd39-25342412bd01 | Inverter, for electric passenger car {RER} | kg | transport systems\road | Transport | 23.6569 | 0 | 0.68299 | 0 | 95800.6455 | 0
2fd2afbe-7842-3234-a7aa-a40bdbf6d976 | Inverter, Mont Soleil installation, at plant {CH} | p | electricity by fuel\photovoltaic | Energy | 58832.3767 | 0 | 1380.5899 | 0 | 303450000.0339 | 0
e1e94d01-d5a0-313f-a50f-50375beaef3d | Iodine {RER} | kg | chemicals\inorganics | Material | 4.7631 | 0 | 0.070027 | 0 | 6737.8586 | 0
8a6c655d-b743-3945-a1a6-e070f70c48b2 | Iridium production {GLO} | kg | pipeline\infrastructure | Transport | 12012.898 | 12012.898 | 412.2 | 412.2 | 46064805.4216 | 46064805.4216
684c56ad-b869-333f-8e27-c7f186c6bd3c | Iron-nickel-chromium alloy, at plant {RER} | kg | metals\alloys | Material | 4.1142 | 0 | 0.21752 | 0 | 19769.6338 | 1849.2638
5f0851c6-b2f2-3e4d-b5a0-ab2dd7124638 | Iron (III) chloride, 40% in H2O, at plant {CH} | kg | chemicals\inorganic | Material | 0.49627 | 0 | 0.059032 | 0 | 2665.4902 | 2.085
c8e6ff81-43fd-3e04-892d-03d300a0add2 | Iron ore, 46% Fe, at mine {GLO} | kg | minerals\unspecified | Material | 0.004728 | 0 | 0.00016197 | 0 | 242.4657 | 230.7538
c806993a-0dd6-366f-8aac-68f113941bf1 | Iron ore, 65% Fe, at beneficiation {GLO} | kg | minerals\unspecified | Material | 0.012968 | 0 | 0.0009061 | 0 | 414.689 | 1.895
fa50272e-fd02-3e21-9d1a-274eca2fbfe6 | Iron scrap, at plant {CH} | kg | metals\extraction | Material | 0.038256 | 0 | 0.0041777 | 0 | 78.5924 | 0
083619e2-b4f7-3fc5-8075-1e78744c6d76 | Iron scrap, at plant {RER} | kg | metals\waste metals | Material | 0.040717 | 0 | 0.0043842 | 0 | 81.4619 | 0
d49a1e33-f3c2-4d3a-8d00-4c4d5b9c3132 | Iron scrap, from concrete demolition, at plant {CH} | kg | waste management\recycling | Waste treatment | 0.0051123 | 0 | 0.00034299 | 0 | 12.5003 | 0
1b541649-c28b-369b-a574-066c98648887 | Iron sulphate, at plant {RER} | kg | chemicals\inorganic | Material | 0.099474 | 0 | 0.012934 | 0 | 231.2298 | 0
d208f545-cbc5-31d3-8edc-e26bfb2ebb96 | Irrigating {CH} | ha | agricultural\unspecified | Processing | 290.2084 | 11.8385 | 34.7872 | 0 | 934729.3844 | 150172.9163
f6ea3291-55fe-3738-af23-943b7be1a4e3 | Irrigating {US} | m3 | agricultural\unspecified | Processing | 0.27676 | 0.0099039 | 0.014406 | 0 | 602.1877 | 125.1736
3d01f105-002f-3cc0-8984-94389fe83bfc | Irrigation, sprinkler {CH} | m3 | water\water supply\production | Material | 0.10135 | 0 | 0.016411 | 0 | 373.3709 | 0
f4c2343a-c0c6-30b3-b62b-700c9b23977f | Isobutanol, at plant {RER} | kg | chemicals\organic | Material | 2.7459 | 0.27667 | 0.024921 | 0 | 4149.5494 | 511.6718
cc16978e-b292-32be-bf38-472e5f5d4156 | Isopropanol, at plant {RER} | kg | chemicals\organic | Material | 1.8763 | 0.0999 | 0.021333 | 0 | 3758.4924 | 1091.4424
793848f3-164c-3e93-ab2e-41525a7e5a2b | ITO powder, for target production, at plant {RER} | kg | electronics\devices\module | Material | 17.8811 | 0 | 0.691 | 0 | 95683.7396 | 240
29569a22-72d9-3125-ba0d-ac7cf79adc1e | ITO, sintered target, at plant {RER} | kg | electronics\devices\module | Material | 33.5773 | 0 | 0.95106 | 0 | 192596.8783 | 0
b63735ed-5fe7-3b2a-9552-ae0269a2125c | Jute fibers, recycled {FR} | kg | construction materials\flax insulation | Material | 0.103 | 0.103 | 0.0088076 | 0.0088076 | 416.2035 | 416.2035
d96f314c-6671-3f93-8c79-bd5ad2b49a97 | Jute fibres, irrigated system, at farm {IN} | kg | agricultural\plant production | Material | 0.59068 | 0.45512 | 0.0043135 | 0 | 4862.8924 | 4614.9356
11e918a7-f3d2-309e-ac7a-a01b4bd1ae2a | Jute fibres, rainfed system, at farm {IN} | kg | agricultural\plant production | Material | 0.56588 | 0.38084 | 0.005869 | 0 | 4708.7463 | 4373.5976
4eeb3397-420b-3adc-8f5b-5db72d1a65af | Kaolin, at plant {RER} | kg | chemicals\inorganic | Material | 0.1608 | 0 | 0.011855 | 0 | 254.3934 | 0.71861
93114821-4443-3770-ad34-b3bb8b11ed93 | Kenaf fibres, at farm {IN} | kg | agricultural\plant production | Material | 0.56954 | 0.38626 | 0.0059569 | 0 | 4324.8661 | 3989.712
0e3dd977-2b05-3184-bae7-323ab449f4bd | Kerosene, at refinery {CH} | kg | oil\fuels | Material | 0.91305 | 0.0012983 | 0.0060715 | 0 | 1747.7537 | 2.6235
269b8c82-6dd0-39cd-a773-33608bbc5ebc | Kerosene, at refinery {RER} | kg | oil\fuels | Material | 0.85361 | 0.00025968 | 0.0074091 | 0 | 1642.2531 | 4.8646
69ea4bf5-daf7-34d7-8f44-272d79749520 | Kerosene, at regional storage {CH} | kg | oil\distribution | Material | 0.88658 | 0 | 0.010917 | 0 | 1722.7154 | 0.9
89f57412-3a81-3b81-a284-43cf740c5d7f | Kerosene, at regional storage {RER} | kg | oil\distribution | Material | 0.88202 | 0 | 0.010517 | 0 | 1702.2502 | 0.9
9530d484-37b7-3e13-9430-a3a9a04d85ba | Keyboard, standard version, at plant {GLO} | p | electronics\devices | Material | 9.268 | 0 | 0.58942 | 0 | 27505.1416 | 0
5382c34f-c048-39e3-9ded-28d4006322be | Keyboard, wireless version, at plant {GLO} | p | electronics\devices | Material | 12.4739 | 0 | 0.70577 | 0 | 42352.5358 | 0
ac85817c-efcb-32e5-9919-1a110a63af62 | Kick Scooter, electric, <1kW, LFP battery, 2020 {CH} | p | transport systems\road\Transformation\Infrastructure | Transport | 72.5711 | 0 | 3.6022 | 0 | 174409.2167 | 0
94575999-f779-372c-af46-ee5da1112cfd | Kick Scooter, electric, <1kW, NCA battery, 2020 {CH} | p | transport systems\road\Transformation\Infrastructure | Transport | 69.1795 | 0 | 3.511 | 0 | 170713.7988 | 0
904f3b62-46c7-31e8-a867-b66484da313b | Kick Scooter, electric, <1kW, NMC battery, 2020 {CH} | p | transport systems\road\Transformation\Infrastructure | Transport | 70.9893 | 0 | 3.6263 | 0 | 174255.4044 | 0
0221ada2-f143-3f3f-8efc-4aa9ffabddc7 | Kitchen cupboard, front profile melamin resin, at plant {CH} | m3 | construction\kitchen | Material | 105.5917 | 0 | 46.9833 | 0 | 192000.8678 | 0
79a74d0a-1225-38ba-8f93-63fb3832e778 | Kitchen cupboard, front profile metal, at plant {CH} | m3 | construction\kitchen | Material | 688.2701 | 0 | 21.0099 | 0 | 1751132.107 | 0
45819681-a83b-300f-bafa-5dee43efcf08 | Kitchen cupboard, front profile paint, at plant {CH} | m3 | construction\kitchen | Material | 100.2558 | 0 | 46.1442 | 0 | 182937.5762 | 0
2883c861-67ee-3b68-9635-4a6008f981d2 | Kitchen cupboard, front profile solid wood, at plant {CH} | m3 | construction\kitchen | Material | 58.5516 | 0 | 41.6328 | 0 | 132429.4654 | 0
611b7805-5526-32d0-b94c-f196c30805e1 | Kitchen cupboard, front profile wood, at plant {CH} | m3 | construction\kitchen | Material | 101.6419 | 0 | 47.4823 | 0 | 186513.6106 | 0
28b1b9e6-da8c-3fe3-83be-52cd77261f28 | Kitchen worktop, aluminiumtrihydroxide-acrylic glass, at plant {CH} | m2 | construction\kitchen | Material | 76.5272 | 0 | 1.1942 | 0 | 117468.5025 | 0
a3cfa40d-832c-3cc9-a665-549f8257e96e | Kitchen worktop, chromium steel, high-end, at plant {CH} | m2 | construction\kitchen | Material | 304.2128 | 0 | 14.3702 | 0 | 803350.9392 | 0
f7716d54-87ca-3d27-8f82-1ac17db640ae | Kitchen worktop, chromium steel, standard, at plant {CH} | m2 | construction\kitchen | Material | 51.4043 | 0 | 5.6681 | 0 | 131009.3537 | 0
e3e72f12-802e-36dc-a17a-868bd624fcd0 | Kitchen worktop, melamin coated worktop, at plant {CH} | m2 | construction\kitchen | Material | 18.339 | 0 | 10.792 | 0 | 32678.4102 | 0
8f029da8-263a-338a-a899-883782aa4bf8 | Kitchen worktop, natural stone, granite, at plant {CH} | m2 | construction\kitchen | Material | 36.1411 | 0 | 3.8984 | 0 | 149212.5841 | 0
644b41db-012e-3bd7-b158-cf0011cf339c | Kitchen worktop, wood, at plant {CH} | m2 | construction\kitchen | Material | 10.2881 | 0 | 11.8555 | 0 | 24700.5659 | 0
df0f1341-341d-314d-baaf-3a37ed74fdbb | Kitchen, front profile melamin resin, at plant {CH} | p | construction\kitchen | Material | 524.2149 | 0 | 172.3095 | 0 | 1093279.3902 | 0
fb87fe14-410b-3cc7-b755-6eea7bf24d20 | Kitchen, front profile metal, at plant {CH} | p | construction\kitchen | Material | 2480.9584 | 0 | 85.0861 | 0 | 6329134.5096 | 0
62a2af93-1122-3071-a845-f6faa45950f5 | Kitchen, front profile paint, at plant {CH} | p | construction\kitchen | Material | 506.297 | 0 | 169.4919 | 0 | 1062844.6 | 0
38b2d072-d25b-35e4-a1fb-eeee2f421fc6 | Kitchen, front profile particle board, at plant {CH} | p | construction\kitchen | Material | 513.821 | 0 | 171.9288 | 0 | 1076992.0896 | 0
ffaed20e-f741-3998-8a8b-b20959b7edd4 | Kitchen, front profile solid wood, at plant {CH} | p | construction\kitchen | Material | 366.2435 | 0 | 154.3393 | 0 | 893222.1427 | 0
1a6f9a2c-9ed0-3eb6-989e-c0053f0ff0ba | Kitchen, front profile wood, at plant {CH} | p | construction\kitchen | Material | 510.951 | 0 | 173.9851 | 0 | 1074852.2775 | 0
34858cf5-dfc3-3e40-9c72-1110ad57961b | Kraft paper, bleached, at plant {RER} | kg | paper+ board\packaging paper | Material | 1.5226 | 0 | 2.2736 | 0 | 3211.516 | 12.9387
9026e9f3-88b3-307d-9b29-fe27eea7279c | Kraft paper, unbleached, at plant {RER} | kg | paper+ board\packaging paper | Material | 0.71108 | 0.19074 | 2.0982 | 2.03 | 1804.13 | 461.6895
1fa8641a-0436-3d8c-8ddd-7269844f37b5 | Krypton, gaseous, at plant {RER} | kg | chemicals\gases | Material | 60.4908 | 0 | 7.5071 | 0 | 126762.4463 | 22.0615
57d3e0fb-83b1-382e-80c1-0982b0ee6d05 | Krypton, gaseous, at regional storage {CH} | kg | chemicals\gases | Material | 60.5298 | 0 | 7.5108 | 0 | 126848.2134 | 0
b4f8a3f8-f053-3d3e-9fb4-65795da34d1b | Label housing system, pig {CH} | p | agricultural\operations\infrastructure | Processing | 1372.8423 | 0 | 343.403 | 0 | 3029207.0829 | 110602.8
f3ca14d4-a90b-3788-9a5c-9d9f9d145ef8 | Laminated safety glass, at plant {CH} | m2 | construction materials\glazing | Material | 32.2375 | 0 | 1.368 | 0 | 54726.5001 | 0
a769462c-cfa1-3e08-992b-c8d98247fe40 | Laminated timber element, transversally prestressed, for outdoor use, at plant {RER} | m3 | wood\wooden materials\updated processes\other material | Material | 191.2449 | 0 | 137.2573 | 0 | 460043.5558 | 0
80a27957-29b0-38e4-8f3f-9071f5183c01 | Laminated timber element, transversally prestressed, for outdoor use, at plant, with resource correction {CH} | m3 | construction materials\others | Material | 191.2449 | 0 | 137.2573 | 0 | 447189.0358 | -12854.52
b73dd0bf-3974-3459-b0f7-288fa24e7286 | Laminating, foil, with acrylic binder {RER} | m2 | Others\unspecified | Processing | 0.0077555 | 0 | 0.00067722 | 0 | 14.806 | 0
2ecfc3fa-fd3d-3d6d-83c8-4fc3503c7b08 | Lanthanum oxide, at plant {CN} | kg | chemicals\inorganic | Material | 9.0138 | 0.44569 | 0.27964 | 0 | 16794.0279 | 489.7653
9d632221-4822-3b69-b3b4-125374d32853 | Laptop computer, at plant {GLO} | p | electronics\devices | Material | 123.5635 | 0 | 4.9309 | 0 | 523273.1321 | 0
b242dd8f-393a-36a6-b974-436e78f905a2 | Latex, at plant {RER} | kg | chemicals\others | Material | 2.6678 | 2.6678 | 0.012259 | 0.012259 | 4685.8903 | 4685.8903
a8a1011a-a710-327b-ac1f-27af1d16b5fb | LCD flat screen, 17 inches, at plant {GLO} | p | electronics\devices | Material | 150.4583 | 0 | 6.6422 | 0 | 419750.9712 | 0
c9b36b13-2358-3a41-884b-d67bcabae555 | LCD glass, at plant {GLO} | kg | electronics\devices | Material | 3.12 | 0 | 0.071946 | 0 | 5086.5845 | 11.5485
3d917e88-9896-3d82-a592-92ac2b569b77 | LCD module, at plant {GLO} | kg | electronics\devices | Material | 45.9227 | 0 | 1.7916 | 0 | 123147.1872 | 0
903ca879-a216-3393-8350-bc99e7860964 | LCD screen, at plant {GLO} | kg | electronics\devices | Material | 6.8784 | 0.20481 | 0.45007 | 0 | 14437.2299 | 1022.5847
eec7e704-ad18-3a80-abd6-0aca2a59d70f | Leaching residues, indium rich, from zinc circuit, at smelter {GLO} | kg | metals\extraction | Material | 0.012456 | 0 | 0.00027913 | 0 | 86.5059 | 58.9419
4c139231-bd9b-3813-a32a-9a6aa56f827b | Lead acid battery, for lorry {RER} | kg | transport systems\road\Vehicle components\Energy storage | Transport | 1.7238 | 0 | 0.095892 | 0 | 5258.466 | 10.8457
f0e2d755-01a0-31f5-8882-1abfcaac5297 | Lead concentrate, at beneficiation {GLO} | kg | metals\non ferro | Material | 0.27699 | 0.00079329 | 0.013175 | 0 | 3657.8799 | 3080.4464
5097fdf8-210b-3053-9e5a-98fbf73b914f | Lead, at regional storage {RER} | kg | metals\non ferro | Material | 0.93469 | 0 | 0.053237 | 0 | 4310.8338 | 0
a0798bd2-ca01-3fc1-a7da-161d8fce0a0f | Lead, at regional storage, with resource correction {CH} | kg | construction materials\others | Material | 0.93469 | 0 | 0.053237 | 0 | 3736.8338 | -574
4d37730e-a6b8-34f7-b314-a39d1474ccd6 | Lead, from combined metal production, at beneficiation {SE} | kg | metals\non ferro | Material | 0.21984 | 0.0050879 | 0.039706 | 0 | 4137.4776 | 3116.8555
a4962e58-545e-3009-a563-9ad1754e8efa | Lead, primary, at plant {GLO} | kg | metals\non ferro | Material | 1.9536 | 0.28456 | 0.081564 | 0 | 13209.7642 | 4037.5859
4275c6d9-6d27-36af-9792-8f0bc1319834 | Lead, secondary, at plant {RER} | kg | metals\non ferro | Material | 0.55395 | 0 | 0.04074 | 0 | 1258.3548 | 148.0741
30084dd8-a2e6-330b-b3c1-d1f689e818e0 | Lean concrete, CEM III, A, 100% RC-M, at plant {CH} | m3 | construction materials\concrete | Material | 75.8549 | 0 | 5.6386 | 0 | 104016.1576 | 0
1f69bc89-b181-3c38-a4c1-f8ce82f55c21 | Lean concrete, CEM III, A, primary, at plan {CH} | m3 | construction materials\concrete | Material | 80.8664 | 0 | 5.3849 | 0 | 122639.1562 | -47880
902d22b2-880b-3530-b90c-5ed02e6f7ae3 | Lean concrete, CEM III, B, 100% RC-M, at plant {CH} | m3 | construction materials\concrete | Material | 53.2651 | 0 | 4.1884 | 0 | 79776.5708 | 0
7a903405-3a76-381b-b07a-be8838ab5f13 | Lean concrete, CEM III, B, primary, at plant {CH} | m3 | construction materials\concrete | Material | 58.2765 | 0 | 3.9347 | 0 | 98399.5693 | -47880
6b874bb3-a8d7-3e7c-bd6e-ae1ffff9f979 | Lean concrete, only common base, at plant {CH} | m3 | construction materials\concrete | Material | 2.5771 | 0 | 0.38602 | 0 | 7124.3433 | 0
3d3c71bd-bf3b-3e44-813f-0fc5cedf4370 | Lean concrete, unspecific, at plant {CH} | m3 | construction materials\concrete | Material | 108.5863 | 0 | 7.246 | 0 | 168276.6368 | 0
39ddf169-ce2a-3471-b441-a9d8c56d538d | Lean concrete, unspecific, at plant, with resource correction {CH} | m3 | construction materials\concrete | Material | 108.5863 | 0 | 7.246 | 0 | 150166.2368 | -18110.4
58b553a2-ece3-32d6-b357-97fe2302213f | LED module, at plant {GLO} | kg | electronics\devices | Material | 68.9143 | 0 | 2.7426 | 0 | 163048.1755 | 0
026ac74b-d080-3f4e-b291-770eaf24350d | LED screen 23 inches, at plant {GLO} | p | electronics\devices | Material | 114.1076 | 0 | 4.9454 | 0 | 276736.1144 | 0
ba8c524b-f3c3-32be-98db-2e9428ae7de8 | Light clay brick, at plant {DE} | kg | construction\bricks | Material | 0.17599 | 0 | 0.0048494 | 0 | 330.3056 | 0
2f9bf31e-05be-33ec-bc50-71938bb3f298 | Light duty truck, battery electric, LFP battery, 3.5t gross weight, 2020, urban delivery {RER} | p | transport systems\road\Transformation\Infrastructure | Transport | 17865.7219 | 0 | 809.9046 | 0 | 46394352.6262 | 0
22d79c80-a278-3834-b3ef-ad55a697efe4 | Light duty truck, battery electric, LFP battery, 7.5t gross weight, 2020, regional delivery {RER} | p | transport systems\road\Transformation\Infrastructure | Transport | 61714.8309 | 0 | 2620.6508 | 0 | 174320440.0504 | 0
328a5dad-7cf4-33f5-a5cb-6ec77ca5d95a | Light duty truck, battery electric, LFP battery, 7.5t gross weight, 2020, urban delivery {RER} | p | transport systems\road\Transformation\Infrastructure | Transport | 33153.9951 | 0 | 1554.6927 | 0 | 82462684.6807 | 0
48a7204a-d784-3d87-bc23-6150c51c9356 | Light duty truck, battery electric, NCA battery, 3.5t gross weight, 2020, urban delivery {RER} | p | transport systems\road\Transformation\Infrastructure | Transport | 17453.0061 | 0 | 822.9347 | 0 | 47266523.1755 | 0
c85b5d9d-2593-38f5-bbaf-0708ddad1017 | Light duty truck, battery electric, NCA battery, 7.5t gross weight, 2020, regional delivery {RER} | p | transport systems\road\Transformation\Infrastructure | Transport | 59112.6146 | 0 | 2671.7149 | 0 | 177394751.0293 | 0
120727b0-0a1d-3680-8ff7-10c484bf973c | Light duty truck, battery electric, NCA battery, 7.5t gross weight, 2020, urban delivery {RER} | p | transport systems\road\Transformation\Infrastructure | Transport | 32485.6355 | 0 | 1576.072 | 0 | 83854068.3964 | 0
3319bdd9-84e9-37f5-ad4e-3ac88cbd3e68 | Light duty truck, battery electric, NMC-622 battery, 3.5t gross weight, 2020, urban delivery {RER} | p | transport systems\road\Transformation\Infrastructure | Transport | 18455.1596 | 0 | 882.5009 | 0 | 49470194.983 | 0
80f6e363-f48c-37df-b2e5-5f3beaef7e3b | Light duty truck, battery electric, NMC-622 battery, 7.5t gross weight, 2020, regional delivery {RER} | p | transport systems\road\Transformation\Infrastructure | Transport | 64806.9427 | 0 | 3002.0202 | 0 | 190473287.0184 | 0
113eccc8-8abd-3744-af86-97502ff11bba | Light duty truck, battery electric, NMC-622 battery, 7.5t gross weight, 2020, urban delivery {RER} | p | transport systems\road\Transformation\Infrastructure | Transport | 34087.0981 | 0 | 1671.226 | 0 | 87360132.0101 | 0
c87e7f8a-dde3-30af-8e58-f1edb1eb9feb | Light duty truck, compressed gas, 3.5t gross weight, 2020, EURO-VI, long haul {RER} | p | transport systems\road\Transformation\Infrastructure | Transport | 15536.9108 | 0 | 703.6268 | 0 | 30849119.3537 | 0
10ca1d1e-9520-3679-98fc-7665d8c33deb | Light duty truck, compressed gas, 3.5t gross weight, 2020, EURO-VI, regional delivery {RER} | p | transport systems\road\Transformation\Infrastructure | Transport | 14803.8523 | 0 | 674.8489 | 0 | 29265164.9507 | 0
5ded8f08-d348-34e7-9dbb-785e53cb5ece | Light duty truck, compressed gas, 3.5t gross weight, 2020, EURO-VI, urban delivery {RER} | p | transport systems\road\Transformation\Infrastructure | Transport | 14766.7385 | 0 | 673.7337 | 0 | 29200405.0598 | 0
f60f901d-e13a-35cf-882b-5dd7ac12ff11 | Light duty truck, compressed gas, 7.5t gross weight, 2020, EURO-VI, long haul {RER} | p | transport systems\road\Transformation\Infrastructure | Transport | 26129.5788 | 0 | 1284.3855 | 0 | 52823089.4783 | 0
bea6ddc6-8de7-3b37-9eba-800f71ed2a03 | Light duty truck, compressed gas, 7.5t gross weight, 2020, EURO-VI, regional delivery {RER} | p | transport systems\road\Transformation\Infrastructure | Transport | 25488.282 | 0 | 1258.2221 | 0 | 51401154.0855 | 0
bc7a4405-b2f6-39f2-ae76-07926f25c0f0 | Light duty truck, compressed gas, 7.5t gross weight, 2020, EURO-VI, urban delivery {RER} | p | transport systems\road\Transformation\Infrastructure | Transport | 25458.8246 | 0 | 1257.3145 | 0 | 51350053.896 | 0
308522ad-45b8-3b9e-9ad8-96bd49e9aeb3 | Light duty truck, diesel hybrid, 3.5t gross weight, 2020, EURO-VI, long haul {RER} | p | transport systems\road\Transformation\Infrastructure | Transport | 13154.7703 | 0 | 628.5122 | 0 | 27694095.6427 | 0
12859853-0aa0-3eae-835b-7f60df6fd371 | Light duty truck, diesel hybrid, 3.5t gross weight, 2020, EURO-VI, regional delivery {RER} | p | transport systems\road\Transformation\Infrastructure | Transport | 12927.4651 | 0 | 620.0289 | 0 | 27220256.4684 | 0
ce538f46-58b7-39ac-8774-f717703fbffe | Light duty truck, diesel hybrid, 3.5t gross weight, 2020, EURO-VI, urban delivery {RER} | p | transport systems\road\Transformation\Infrastructure | Transport | 12667.2525 | 0 | 610.1445 | 0 | 26674621.5084 | 0
d99c0541-7980-3647-a21e-cee8d14a8ef9 | Light duty truck, diesel hybrid, 7.5t gross weight, 2020, EURO-VI, long haul {RER} | p | transport systems\road\Transformation\Infrastructure | Transport | 24033.687 | 0 | 1218.6423 | 0 | 50273758.9954 | 0
5834c45a-ed2f-388a-aa97-4eba5b825ec3 | Light duty truck, diesel hybrid, 7.5t gross weight, 2020, EURO-VI, regional delivery {RER} | p | transport systems\road\Transformation\Infrastructure | Transport | 23816.7531 | 0 | 1210.3682 | 0 | 49819583.975 | 0
42649166-9678-3f56-8e88-d578479413dc | Light duty truck, diesel hybrid, 7.5t gross weight, 2020, EURO-VI, urban delivery {RER} | p | transport systems\road\Transformation\Infrastructure | Transport | 23581.354 | 0 | 1201.2619 | 0 | 49325608.4451 | 0
0b66de84-f5ba-3866-93ba-c7d534802077 | Light duty truck, diesel, 3.5t gross weight, 2002, EURO-III, long haul {RER} | p | transport systems\road\Transformation\Infrastructure | Transport | 11021.1137 | 0 | 502.7243 | 0 | 22033795.5934 | 0
e8812557-3705-319c-9932-0498fdab7980 | Light duty truck, diesel, 3.5t gross weight, 2002, EURO-III, regional delivery {RER} | p | transport systems\road\Transformation\Infrastructure | Transport | 10769.1852 | 0 | 493.5848 | 0 | 21532789.516 | 0
318cc9fe-ddf0-3a08-943e-03ec202f7bd9 | Light duty truck, diesel, 3.5t gross weight, 2002, EURO-III, urban delivery {RER} | p | transport systems\road\Transformation\Infrastructure | Transport | 10491.7969 | 0 | 483.2468 | 0 | 20970263.5177 | 0
f4048d3a-595a-357e-aced-d0c9d21eb2dc | Light duty truck, diesel, 3.5t gross weight, 2006, EURO-IV, long haul {RER} | p | transport systems\road\Transformation\Infrastructure | Transport | 12440.7089 | 0 | 574.2769 | 0 | 24717493.1 | 0
81d238c4-4107-39ee-8709-a37b7349d1f5 | Light duty truck, diesel, 3.5t gross weight, 2006, EURO-IV, regional delivery {RER} | p | transport systems\road\Transformation\Infrastructure | Transport | 12181.5122 | 0 | 564.9417 | 0 | 24204154.1875 | 0
94fc98e5-54e5-3da5-822d-df3a9365b846 | Light duty truck, diesel, 3.5t gross weight, 2006, EURO-IV, urban delivery {RER} | p | transport systems\road\Transformation\Infrastructure | Transport | 11918.6322 | 0 | 555.0869 | 0 | 23669581.3933 | 0
9a9db134-c432-3072-8f70-f1bcd1d5e4c6 | Light duty truck, diesel, 3.5t gross weight, 2010, EURO-V, long haul {RER} | p | transport systems\road\Transformation\Infrastructure | Transport | 13824.9059 | 0 | 644.7946 | 0 | 27338386.3863 | 0
9906dafc-b150-3d41-9112-693404a445df | Light duty truck, diesel, 3.5t gross weight, 2010, EURO-V, regional delivery {RER} | p | transport systems\road\Transformation\Infrastructure | Transport | 13576.4221 | 0 | 635.7912 | 0 | 26844916.9394 | 0
c299b5d8-ba72-3d69-8eb7-dcf3e5d20677 | Light duty truck, diesel, 3.5t gross weight, 2010, EURO-V, urban delivery {RER} | p | transport systems\road\Transformation\Infrastructure | Transport | 13310.2447 | 0 | 625.9 | 0 | 26306368.5926 | 0
a65ef625-c039-3839-9b9a-3a35cda6e352 | Light duty truck, diesel, 3.5t gross weight, 2020, EURO-VI, long haul {RER} | p | transport systems\road\Transformation\Infrastructure | Transport | 13568.9143 | 0 | 637.9383 | 0 | 26995889.9769 | 0
9f1f9ebd-3613-330d-ae78-60019b47ba31 | Light duty truck, diesel, 3.5t gross weight, 2020, EURO-VI, regional delivery {RER} | p | transport systems\road\Transformation\Infrastructure | Transport | 13319.3407 | 0 | 628.892 | 0 | 26499999.4986 | 0
bc057f6f-0495-3a10-834e-4939f1c4ef25 | Light duty truck, diesel, 3.5t gross weight, 2020, EURO-VI, urban delivery {RER} | p | transport systems\road\Transformation\Infrastructure | Transport | 13058.9909 | 0 | 619.1382 | 0 | 25970815.8629 | 0
14ec405e-857c-33c0-bbfc-2e10a3ed8b0f | Light duty truck, diesel, 7.5t gross weight, 2002, EURO-III, long haul {RER} | p | transport systems\road\Transformation\Infrastructure | Transport | 19425.0086 | 0 | 950.1122 | 0 | 39637895.2728 | 0
cf41b6df-8fde-3c52-8186-52fb2d292b79 | Light duty truck, diesel, 7.5t gross weight, 2002, EURO-III, regional delivery {RER} | p | transport systems\road\Transformation\Infrastructure | Transport | 19190.4254 | 0 | 941.3737 | 0 | 39165489.5693 | 0
adc5a92b-e910-3527-898b-db0420f683a9 | Light duty truck, diesel, 7.5t gross weight, 2002, EURO-III, urban delivery {RER} | p | transport systems\road\Transformation\Infrastructure | Transport | 18951.3539 | 0 | 932.1835 | 0 | 38672483.794 | 0
f2175e0f-2dec-30cc-a524-bd525b5719a7 | Light duty truck, diesel, 7.5t gross weight, 2006, EURO-IV, long haul {RER} | p | transport systems\road\Transformation\Infrastructure | Transport | 22026.133 | 0 | 1091.1784 | 0 | 44611284.9819 | 0
ecc619fa-4389-3159-9848-46e55fa04ea4 | Light duty truck, diesel, 7.5t gross weight, 2006, EURO-IV, regional delivery {RER} | p | transport systems\road\Transformation\Infrastructure | Transport | 21792.4642 | 0 | 1082.475 | 0 | 44141026.7494 | 0
40ff2898-c4e7-3060-b434-cbeb7cab1ae3 | Light duty truck, diesel, 7.5t gross weight, 2006, EURO-IV, urban delivery {RER} | p | transport systems\road\Transformation\Infrastructure | Transport | 21559.543 | 0 | 1073.5297 | 0 | 43661220.336 | 0
0bfd3021-d4cd-36d9-9982-ac92fc2c52e7 | Light duty truck, diesel, 7.5t gross weight, 2010, EURO-V, long haul {RER} | p | transport systems\road\Transformation\Infrastructure | Transport | 24591.517 | 0 | 1230.6709 | 0 | 49517619.3966 | 0
de62d3a4-e752-3426-afe3-d3ac303e96c8 | Light duty truck, diesel, 7.5t gross weight, 2010, EURO-V, regional delivery {RER} | p | transport systems\road\Transformation\Infrastructure | Transport | 24360.0277 | 0 | 1222.0531 | 0 | 49052203.2361 | 0
a2bd1fa5-c13d-3200-a4c9-116fef8c8549 | Light duty truck, diesel, 7.5t gross weight, 2010, EURO-V, urban delivery {RER} | p | transport systems\road\Transformation\Infrastructure | Transport | 24124.899 | 0 | 1213.1142 | 0 | 48570842.274 | 0
f016cb30-c215-35b5-9a30-cfdaa0ebe0a5 | Light duty truck, diesel, 7.5t gross weight, 2020, EURO-VI, long haul {RER} | p | transport systems\road\Transformation\Infrastructure | Transport | 24452.8162 | 0 | 1227.8683 | 0 | 49507721.2185 | 0
78673611-6d9e-303b-a989-d7f12ce11e38 | Light duty truck, diesel, 7.5t gross weight, 2020, EURO-VI, regional delivery {RER} | p | transport systems\road\Transformation\Infrastructure | Transport | 24229.8602 | 0 | 1219.4966 | 0 | 49057332.4798 | 0
d95932db-e3f1-386e-8e60-7aa70ab8417f | Light duty truck, diesel, 7.5t gross weight, 2020, EURO-VI, urban delivery {RER} | p | transport systems\road\Transformation\Infrastructure | Transport | 23990.9361 | 0 | 1210.4061 | 0 | 48567887.7892 | 0
c3fd0f2c-83d9-3625-88e6-e1ecf66d0420 | Light duty truck, fuel cell electric, 3.5t gross weight, 2020, long haul {RER} | p | transport systems\road\Transformation\Infrastructure | Transport | 19833.1528 | 0 | 862.7348 | 0 | 49269721.8687 | 0
5e58f02e-5a66-32a7-8baf-c37e0a5c4fe9 | Light duty truck, fuel cell electric, 3.5t gross weight, 2020, regional delivery {RER} | p | transport systems\road\Transformation\Infrastructure | Transport | 15810.5839 | 0 | 728.2639 | 0 | 38201962.8352 | 0
dda313ca-400e-326d-8f1d-adbf801b9322 | Light duty truck, fuel cell electric, 3.5t gross weight, 2020, urban delivery {RER} | p | transport systems\road\Transformation\Infrastructure | Transport | 14735.6548 | 0 | 681.0474 | 0 | 34723877.0875 | 0
1a0dfefc-c9a6-392c-90c8-d9af281543a1 | Light duty truck, fuel cell electric, 7.5t gross weight, 2020, long haul {RER} | p | transport systems\road\Transformation\Infrastructure | Transport | 35070.4331 | 0 | 1594.6122 | 0 | 83578906.5025 | 0
c32f4959-d6a8-3c0a-909f-66058b5f941c | Light duty truck, fuel cell electric, 7.5t gross weight, 2020, regional delivery {RER} | p | transport systems\road\Transformation\Infrastructure | Transport | 27490.4119 | 0 | 1346.1966 | 0 | 62947559.269 | 0
c69ba6fc-58e6-348b-b17b-797c4c4f0dc8 | Light duty truck, fuel cell electric, 7.5t gross weight, 2020, urban delivery {RER} | p | transport systems\road\Transformation\Infrastructure | Transport | 25769.9372 | 0 | 1270.5154 | 0 | 57388732.2514 | 0
724c93e6-fffc-3fd5-b03a-505104d0a76a | Light duty truck, plugin diesel hybrid, 3.5t gross weight, 2020, EURO-VI, urban delivery {RER} | p | transport systems\road\Transformation\Infrastructure | Transport | 14128.6404 | 0 | 677.3363 | 0 | 31592152.6433 | 0
6106187c-ba62-3076-94e2-a357a1905f71 | Light duty truck, plugin diesel hybrid, 7.5t gross weight, 2020, EURO-VI, urban delivery {RER} | p | transport systems\road\Transformation\Infrastructure | Transport | 26035.1314 | 0 | 1308.3612 | 0 | 57116337.4795 | 0
8d28990c-9337-3baa-ba17-8ada4878b29e | Light emitting diode, LED, at plant {GLO} | kg | electronics\devices | Material | 187.5636 | 0 | 7.7683 | 0 | 328055.6832 | 0
5ecf40f8-df3c-3ad8-b950-2239c045e33f | Light fuel oil, at refinery {CH} | kg | oil\fuels | Material | 0.90868 | 0.0012983 | 0.0061373 | 0 | 1739.5558 | 2.5057
a396f331-e82c-32ec-9f81-41b1e04f92c8 | Light fuel oil, at refinery {RER} | kg | oil\fuels | Material | 0.85155 | 0.00025968 | 0.0076038 | 0 | 1637.1765 | 4.6131
43b38675-7c2b-37ae-bae1-8daa5c068821 | Light fuel oil, at regional storage {CH} | kg | oil\distribution | Material | 0.90209 | 0 | 0.010657 | 0 | 1747.9612 | 0.1524
80b22bf0-10cb-3af0-b63a-d3cf38d0ccb5 | Light fuel oil, at regional storage {RER} | kg | oil\distribution | Material | 0.90421 | 0 | 0.013109 | 0 | 1741.3665 | 0.1524
80d7ba83-0e98-32bb-a587-fa0e97825e15 | Light fuel oil, burned in boiler 100kW condensing, non-modulating {CH} | MJ | heat\oil\heating systems | Energy | 0.09547 | 0.073872 | 0.00029906 | 0 | 119.85 | 77.3857
9d2f66ea-d5d2-3f91-981c-e7414a95dcbf | Light fuel oil, burned in boiler 100kW, average {CH} | MJ | heat\oil\heating systems | Energy | 0.095461 | 0.073858 | 0.00029926 | 0 | 119.8081 | 77.3318
c7d165f5-20e7-3919-9682-52e51f09b4c4 | Light fuel oil, burned in boiler 100kW, condensing, modulating {CH} | MJ | heat\oil\heating systems | Energy | 0.095461 | 0.073858 | 0.00029926 | 0 | 119.4325 | 76.9562
09da51a8-f8ca-3270-bfa4-7749767952a7 | Light fuel oil, burned in boiler 100kW, non-modulating {CH} | MJ | heat\oil\heating systems | Energy | 0.095457 | 0.073872 | 0.00029864 | 0 | 119.8127 | 77.4012
5a33c438-71f1-3d06-a97b-bb1cc0f3c271 | Light fuel oil, burned in boiler 10kW condensing, non-modulating {CH} | MJ | heat\oil\heating systems | Energy | 0.096441 | 0.073872 | 0.00037009 | 0 | 122.397 | 77.3881
33be9445-a5b8-3ba1-80c3-1aaec8e076eb | Light fuel oil, burned in boiler 10kW, average {CH} | MJ | heat\oil\heating systems | Energy | 0.096351 | 0.073855 | 0.00035074 | 0 | 121.6745 | 77.0506
ff80aca8-1655-3139-a6e7-a3a40333433e | Light fuel oil, burned in boiler 10kW, condensing, modulating {CH} | MJ | heat\oil\heating systems | Energy | 0.096351 | 0.073855 | 0.00035074 | 0 | 121.3455 | 76.7216
b6ee8d07-a3d2-3b7d-b316-f9bc1fe7823b | Light fuel oil, burned in boiler 10kW, non-modulating (proj. 210) {CH} | MJ | energy supply, kbob recommendation\fuels (heating), fossil | Energy | 0.090173 | 0.069931 | 0.00031381 | 0 | 111.9576 | 71.7583
b1efd382-ddd3-3cac-a826-7c2943fc92b4 | Light fuel oil, burned in boiler 10kW, non-modulating {CH} | MJ | heat\oil\heating systems | Energy | 0.096428 | 0.073872 | 0.00036967 | 0 | 122.3596 | 77.4036
5f606dc3-b3f6-3e16-89cf-bb583dc2bf9c | Light fuel oil, burned in industrial furnace 1MW, non-modulating {CH} | MJ | heat\oil\heating systems | Energy | 0.095057 | 0.073869 | 0.0002697 | 0 | 116.7298 | 75.395
82c07b68-8bf9-3537-9934-91924132e976 | Light fuel oil, burned in industrial furnace 1MW, non-modulating {RER} | MJ | heat\oil\heating systems | Energy | 0.095269 | 0.073869 | 0.00033766 | 0 | 116.6952 | 75.395
93b1cea3-4c1f-3c26-84d1-7d333fd6461e | Lightweight concrete block, expanded clay, at plant {CH} | kg | construction\concrete | Material | 0.41071 | 0 | 0.016517 | 0 | 560.5826 | 0
5b8d64e7-5f93-3c2d-8dd8-c510eef34b2d | Lightweight concrete block, pumice, at plant {DE} | kg | construction\concrete | Material | 0.20144 | 0 | 0.016633 | 0 | 288.5976 | 0
a397e166-7a30-3d37-acd4-cea5a1071859 | Lightweight plaster, mineral, at plant {CH} | kg | construction materials\plaster | Material | 0.3774 | 0 | 0.02737 | 0 | 566.4483 | 0
103aa12d-6b40-3f24-82b4-68a8cebaea58 | Lightweight plaster, mineral, matured {CH} | kg | construction materials\plaster | Material | 0.35461 | 0 | 0.025719 | 0 | 532.2646 | 0
634e0bcd-5c20-3b87-b21a-34009a8f294e | Lignite briquette, burned in stove 5-15kW {RER} | MJ | heat\lignite\furnace | Energy | 0.13289 | 0.10058 | 0.00024047 | 0 | 204.0348 | 154.0958
edc46ef1-62d3-3e03-93b9-74936192e39c | Lignite briquettes production plant {RER} | p | fuels\lignite\mine\infrastructure | Material | 23331631.4033 | 0 | 702784.6761 | 0 | 42365329237.618 | 189000000
721546ff-94ea-3d7b-a501-4b7fc3cb1ae5 | Lignite briquettes, at plant {DE} | MJ | fuels\lignite | Material | 0.030261 | 0 | 0.0001109 | 0 | 45.9247 | 1.3608
1b12eb96-e566-31cb-9d86-5302e3bf9b87 | Lignite dust production plant {RER} | p | fuels\lignite\mine\infrastructure | Material | 23331631.4032 | 0 | 702784.6761 | 0 | 42365329235.532 | 189000000
ed6f2525-3252-3f1c-a901-4021cfa4e1a1 | Lignite power plant {RER} | p | electricity by fuel\lignite\power plant\infrastructure | Energy | 183945182.8339 | 0 | 5554381.0193 | 0 | 346422713786.7571 | 1778560000
24449d7c-b4f6-388f-854f-ad3aa20e26e3 | Lignite, at mine {RER} | kg | fuels\lignite\mine | Material | 0.031463 | 0.023959 | 0.00077177 | 0 | 120.1036 | 105.1658
64112c9c-6960-362b-bcde-6a7dd8756a96 | Lignite, burned in power plant {AT} | MJ | electricity by fuel\lignite\power plant | Energy | 0.10959 | 0.10596 | 7.7483e-05 | 0 | 126.4849 | 112.7776
b2bbc6f0-643d-3dd2-9a75-2ef0b66da2ee | Lignite, burned in power plant {BA} | MJ | electricity by fuel\lignite\power plant | Energy | 0.10593 | 0.10171 | 8.375e-05 | 0 | 132.1117 | 118.4772
057794d7-6290-38fb-b89d-59b326576c49 | Lignite, burned in power plant {CS} | MJ | electricity by fuel\lignite\power plant | Energy | 0.11235 | 0.10817 | 0.0001043 | 0 | 184.7075 | 169.0808
06f9b3ac-70c4-3698-928c-05afaf3083b0 | Lignite, burned in power plant {CZ} | MJ | electricity by fuel\lignite\power plant | Energy | 0.106 | 0.10171 | 7.877e-05 | 0 | 124.8182 | 111.6621
a479868b-6024-3035-8d1c-235756815d7b | Lignite, burned in power plant {DE} | MJ | electricity by fuel\lignite\power plant | Energy | 0.10679 | 0.10165 | 9.8356e-05 | 0 | 124.5505 | 108.2533
b4619b8e-3da2-3ed9-89bf-270b898a97e8 | Lignite, burned in power plant {ES} | MJ | electricity by fuel\lignite\power plant | Energy | 0.10968 | 0.10517 | 8.7134e-05 | 0 | 172.2012 | 158.4825
e4aa6811-1660-31e4-ba48-c4b644ba76d6 | Lignite, burned in power plant {FR} | MJ | electricity by fuel\lignite\power plant | Energy | 0.11073 | 0.10817 | 5.354e-05 | 0 | 124.5339 | 116.416
f26baadf-00cf-3dd4-adc9-1ab257521a58 | Lignite, burned in power plant {GR} | MJ | electricity by fuel\lignite\power plant | Energy | 0.10925 | 0.10171 | 0.00015923 | 0 | 137.3228 | 111.6244
9cd4dc34-5783-3571-a35e-bf602048fbea | Lignite, burned in power plant {HU} | MJ | electricity by fuel\lignite\power plant | Energy | 0.10683 | 0.10171 | 9.888e-05 | 0 | 126.4813 | 110.2413
97d17dac-86e2-3d42-9863-bcc97c938b90 | Lignite, burned in power plant {MK} | MJ | electricity by fuel\lignite\power plant | Energy | 0.10533 | 0.10171 | 0.00010828 | 0 | 167.9511 | 151.9991
bff1f6c8-bc52-39cb-97bf-81900e7616a1 | Lignite, burned in power plant {PL} | MJ | electricity by fuel\lignite\power plant | Energy | 0.10696 | 0.10171 | 0.00010205 | 0 | 129.9909 | 113.2004
ed6194c6-7af7-3076-ae72-55a2c1cedfce | Lignite, burned in power plant {RS} | MJ | electricity by fuel\lignite\power plant | Energy | 0.10631 | 0.1017 | 0.00010576 | 0 | 143.5972 | 127.0486
4a1ed478-2f13-312d-8b5e-6b75bb62afa2 | Lignite, burned in power plant {SI} | MJ | electricity by fuel\lignite\power plant | Energy | 0.10642 | 0.10171 | 8.7675e-05 | 0 | 121.9882 | 107.3053
a823db8e-106c-31eb-a858-75555cb8590d | Lignite, burned in power plant {SK} | MJ | electricity by fuel\lignite\power plant | Energy | 0.10625 | 0.1017 | 8.6282e-05 | 0 | 123.6055 | 109.3191
2e3a6ccd-0c16-3510-8197-4d7c54a4f03a | Lime, from carbonation, at regional storehouse {CH} | kg | chemicals\fertilisers (inorganic) | Material | 0.010363 | 0 | 0.00071938 | 0 | 19.3817 | 0
720e71c3-5615-390c-b1f4-50eba3cd4d6d | Lime, hydrated, loose, at plant {CH} | kg | chemicals\inorganic | Material | 0.8962 | 0 | 0.0016369 | 0 | 1007.7329 | 0.059598
f50a4594-62e7-3818-8559-30e5fd8df4d6 | Lime, hydrated, packed, at plant {CH} | kg | chemicals\inorganic | Material | 0.90161 | 0 | 0.027852 | 0 | 1020.3607 | 0
ec899361-d3ca-33a7-a607-626c0a054295 | Lime, hydraulic, at plant {CH} | kg | chemicals\inorganic | Material | 0.83893 | 0.75423 | 0.0027011 | 0 | 1068.5635 | 885.7449
696f7ad4-9824-3c6a-ada5-eabe8d9aa544 | Limestone, at mine {CH} | kg | minerals\unspecified | Material | 0.0021273 | 0 | 5.6135e-05 | 0 | 12.2174 | 7.7334
4cf11247-ece6-3e2f-b82a-908ed0b7cd5f | Limestone, crushed, for mill {CH} | kg | minerals\unspecified | Material | 0.0023457 | 0 | 6.3333e-05 | 0 | 14.0127 | 1.3967
5931e38d-b2fd-3cab-98b1-b463a605364b | Limestone, crushed, washed {CH} | kg | chemicals\inorganic | Material | 0.0023529 | 0 | 6.5571e-05 | 0 | 14.0565 | 1.3959
f8e122b3-92fb-37d6-aade-43ee2f2de640 | Limestone, milled, loose, at plant {CH} | kg | chemicals\inorganic | Material | 0.013476 | 0 | 0.00045123 | 0 | 33.6326 | 0
8eac0f20-7282-3186-a584-b89ad40e5b94 | Limestone, milled, packed, at plant {CH} | kg | minerals\unspecified | Material | 0.01889 | 0 | 0.026666 | 0 | 46.2604 | 0
cfba8e2a-3a07-35d9-91b6-6799a3997758 | Linuron, at regional storehouse {CH} | kg | chemicals\pesticides | Material | 8.5589 | 0.58983 | 0.37336 | 0 | 20979.9359 | 4301.0718
67dfd0ae-fdb4-3f6f-a62e-4632f80c02f1 | Linuron, at regional storehouse {RER} | kg | chemicals\pesticides | Material | 8.9213 | 0.58983 | 0.39756 | 0 | 21246.0027 | 4301.0718
25d12163-8bd4-3937-96a3-eb46641aba34 | Liquefied petroleum gas, at service station {CH} | kg | fuels\oil\propane\butane | Material | 1.0678 | 4.2853e-06 | 0.010333 | 0 | 2020.8377 | 3.9557
08502fe5-3c87-3969-b6b3-da822c8e0dc2 | Liquid packaging board, at plant {RER} | kg | paper+ board\board | Material | 0.46081 | 0.16072 | 0.58297 | 0.53 | 1150.4352 | 368.7249
37f6729c-9dd3-3809-800f-df00fa277970 | Liquid storage tank, chemicals, organics {CH} | p | chemicals\organic\infrastructure | Material | 1452413.9616 | 0 | 30933.5066 | 0 | 2882467522.6532 | 104472000
2f4a8d1a-d27a-39c5-9370-8a2776ec7326 | Lithium carbonate, at plant {GLO} | kg | chemicals\inorganic | Material | 3.1535 | 0 | 0.15347 | 0 | 5491.4475 | 0
5b825402-c959-3e1f-a3bf-96b278e4f513 | Lithium chloride, at plant {GLO} | kg | chemicals\inorganic | Material | 4.2329 | 0.52381 | 0.22332 | 0 | 7446.6439 | 538.1685
2d2359ec-2448-3873-9a03-d623df33ac95 | Lithium fluoride, at plant {CN} | kg | chemicals\inorganic | Material | 7.556 | 0.88628 | 0.37543 | 0 | 14813.0904 | 2329.081
4e1f9dc6-3979-370a-91f0-465f524145d3 | Lithium hexafluorophosphate, at plant {CN} | kg | chemicals\inorganic | Material | 20.8513 | 0 | 1.3645 | 0 | 40127.8995 | 0
c952992c-f8ed-3c23-8e24-506b6181656f | Lithium hydroxide, at plant {GLO} | kg | chemicals\inorganic | Material | 2.4522 | 0 | 0.10203 | 0 | 3980.0291 | 1.1856
b5f885b4-ca0e-32e7-99e0-0c2bcca6e993 | Lithium iron phosphate [LiFePO4] {JP} | kg | transport systems\road\Vehicle components\Energy storage\Lithium-ion battery | Transport | 3.9518 | 0 | 0.12437 | 0 | 20312.5699 | 10582
619a5d81-ba7c-39b7-9ae0-e1652984cf50 | Lithium manganese oxide, at plant {GLO} | kg | chemicals\inorganic | Material | 4.1896 | 0.12794 | 0.19871 | 0 | 6614.2877 | 127.94
edfd26b0-bb79-37a7-b0e5-b3a66fa7262f | Lithium, at plant {GLO} | kg | metals\non ferro | Material | 12.9942 | 0 | 1.2786 | 0 | 25658.8109 | 1.1856
2e54e4fe-8f1c-3f9a-908e-aab314340471 | Loading bales {CH} | p | agricultural\unspecified | Processing | 0.44086 | 0.25597 | 0.021141 | 0 | 822.2584 | 454.9708
e9f8c142-1372-38e8-b6fd-28e16d130f90 | Locomotive {RER} | p | transport systems\train\operations\infrastructure | Transport | 336518.1306 | 0 | 10949.2494 | 0 | 709166354.4352 | 0
9e886da3-8aab-3d02-8999-d7a4e7a58d3a | Logs, hardwood, burned in furnace 15kW {CH} | MJ | heat\wood\heating systems | Energy | 0.0069558 | 0.003693 | 0.092191 | 0.092 | 53.095 | 42.2572
7f77b428-cb9d-3edb-92f0-eb2f454d11b4 | Logs, hardwood, burned in furnace 50kW {CH} | MJ | heat\wood\heating systems | Energy | 0.0073806 | 0.003693 | 0.092251 | 0.092 | 53.8138 | 42.2572
35f9f67f-66cd-36d2-adff-991c74ae9c51 | Logs, hardwood, burned in wood heater 6kW {CH} | MJ | heat\wood\heating systems | Energy | 0.0074497 | 0.003693 | 0.092223 | 0.092 | 53.8681 | 42.2572
2e89f94f-9aab-3ca2-8116-5f545e729425 | Logs, mixed, burned in furnace 15kW {CH} | MJ | heat\wood\heating systems | Energy | 0.0075222 | 0.003693 | 0.092242 | 0.092 | 54.3403 | 42.2572
0184381c-10a7-334e-baf8-a45511a7b2c8 | Logs, mixed, burned in furnace 50kW (proj. 210) {CH} | MJ | heat\wood\heating systems | Energy | 0.0059182 | 0.0034194 | 0.085365 | 0.085185 | 47.8279 | 39.1271
e4102211-4102-3365-aaa3-45548cc6ecf2 | Logs, mixed, burned in furnace 50kW {CH} | MJ | heat\wood\heating systems | Energy | 0.0069242 | 0.003693 | 0.092212 | 0.092 | 52.6757 | 42.2572
e2329c92-2183-3174-b1ae-730a027658a7 | Logs, mixed, burned in wood heater 6kW {CH} | MJ | heat\wood\heating systems | Energy | 0.0080136 | 0.003693 | 0.092275 | 0.092 | 55.1131 | 42.2572
1094c277-d76f-3256-8a19-4c03556e0f7e | Logs, softwood, burned in furnace 15kW {CH} | MJ | heat\wood\heating systems | Energy | 0.0078408 | 0.003693 | 0.092272 | 0.092 | 55.036 | 42.2572
2d9003c1-9f4b-3f74-8b1c-d15ea06982cc | Logs, softwood, burned in furnace 50kW {CH} | MJ | heat\wood\heating systems | Energy | 0.0062663 | 0.003693 | 0.092154 | 0.092 | 51.1047 | 42.2572
409ef7ff-9ba0-318d-8584-3bb8cd5e41d6 | Logs, softwood, burned in wood heater 6kW {CH} | MJ | heat\wood\heating systems | Energy | 0.008333 | 0.003693 | 0.092304 | 0.092 | 55.8179 | 42.2572
7bc9ba5f-0268-383b-972c-b7943329e993 | Long-distance train {CH} | p | transport systems\train\operations\infrastructure | Transport | 1213243.2168 | 0 | 23175.1388 | 0 | 2673293734.2512 | 0
193c3cfb-bb02-3376-9e20-f3990cb74970 | Loose housing system, cattle {CH} | p | agricultural\operations\infrastructure | Processing | 12995.0212 | 0 | 7229.7159 | 0 | 31055980.2398 | 1784860
6b511ee1-b116-348d-9087-0b4b1c3d5c38 | Lorry 16t {RER} | p | transport systems\road\operations\infrastructure | Transport | 18874.074 | 639.5796 | 628.6306 | 0 | 40266365.9421 | 990285.6693
9c16216e-eaef-3d34-bd9c-80501381838b | Lorry 21t, municipal waste collection {CH} | p | transport systems\road\operations\infrastructure | Transport | 36958.7537 | 0 | 1480.5256 | 0 | 73659444.3843 | 0
09ea6f9e-c0cd-3819-ac1f-b57695ae1311 | Lorry 28t {RER} | p | transport systems\road\operations\infrastructure | Transport | 27673.3946 | 639.5796 | 858.7449 | 0 | 59566887.0601 | 990285.6693
d73d6c0a-16bc-39bd-a1f8-2afd1166e89d | Lorry 40t {RER} | p | transport systems\road\operations\infrastructure | Transport | 37887.3794 | 639.5796 | 1148.8218 | 0 | 82773273.7525 | 990285.6693
3c080289-ef2f-4848-ae59-d9938a1917ac | Low active radioactive waste {CH} | m3 | nuclear waste\unspecified | Waste treatment | 2.9507 | 0 | 0.13412 | 0 | 93323.701 | 88200
cd18b817-8f9b-39a5-93ca-8d84ce8a00fe | Low voltage system {GLO} | kg | transport systems\road\Vehicle components\Energy storage\Lithium-ion battery | Transport | 48.8552 | 0 | 2.6449 | 0 | 246938.3641 | 0
cdf027bc-6bde-385f-a795-82a315c56a3b | Lower retention {GLO} | kg | transport systems\road\Vehicle components\Energy storage\Lithium-ion battery | Transport | 3.7309 | 0 | 0.23377 | 0 | 7124.4548 | 0
092c0e07-9fb4-3fdd-b9ea-b20994a459aa | LTO electrode material (Li4Ti5O12) {GLO} | kg | transport systems\road\Vehicle components\Energy storage\Lithium-ion battery | Transport | 6.9658 | 0.192 | 0.15793 | 0 | 11914.21 | 192
0b14288a-dbf3-3dac-a570-83d083f4b600 | Lubricating oil, at plant {RER} | kg | chemicals\others | Material | 1.371 | 0 | 0.34699 | 0 | 3246.7241 | 120
cb518d31-41bf-3501-b2db-2e8b0ad9e1d8 | Magnesium-alloy, AZ91, at plant {RER} | kg | metals\alloys | Material | 69.7124 | 0 | 3.4531 | 0 | 75383.414 | 0
773fd4e8-5ca6-3af9-afc8-9d52c141231d | Magnesium-alloy, AZ91, diecasting, at plant {RER} | kg | metals\alloys | Material | 141.492 | 24.3 | 5.8464 | 0 | 151368.9762 | 24000
f07e90df-b4b3-3b77-bd62-6298aea91d2f | Magnesium oxide, at plant {RER} | kg | chemicals\inorganic | Material | 1.0016 | 0.909 | 0.0074104 | 0 | 2147.1116 | 1971.1687
c71a40a4-f2df-3dc8-b299-7e680c0287f1 | Magnesium plant {RER} | p | metals\non ferro\production\infrastructure | Material | 137385974.232 | 0 | 44171871.9091 | 0 | 342621603738.3673 | 31500000000
9fbb887b-8d5a-34df-bca0-dbecc33a46b7 | Magnesium sulphate, at plant {RER} | kg | chemicals\inorganic | Material | 0.16077 | 0 | 0.018356 | 0 | 563.17 | 232.8785
a8da43dc-78aa-3945-a75e-474b4e87c7fb | Magnesium, at plant {RER} | kg | metals\non ferro | Material | 76.1082 | 70.47 | 3.711 | 1.32 | 81087.9369 | 69858.0013
61b2da15-43af-38b2-ae66-d57ea7b5001a | Magnetite, at plant {GLO} | kg | metals\non ferro | Material | 0.52246 | 0 | 0.049658 | 0 | 1179.9036 | 0
1b74dbcf-fbf6-33d3-9228-9fb7ac87cf7d | Maintenance micro gas turbine 100kWe {CH} | p | heat\natural gas\cogeneration\power unit | Energy | 186.0029 | 0 | 6.9274 | 0 | 384357.0904 | 0
5e33923f-e23d-3a6f-9213-df47ae88e921 | Maintenance PEM fuel cell 2kWe {CH} | p | heat\natural gas\cogeneration\power unit | Energy | 63.1932 | 0 | 3.4255 | 0 | 230300.283 | 0
83329df7-bc2d-3294-b809-e97e7e8b71be | Maintenance SOFC-GT fuel cell 180kWe, future {CH} | p | heat\natural gas\cogeneration\power unit | Energy | 2644.6172 | 0 | 108.4475 | 0 | 4999628.7154 | 0
43bc11fa-35a2-3734-8f1a-87975c8a0780 | Maintenance SOFC fuel cell 125kWe, future {CH} | p | heat\natural gas\cogeneration\power unit | Energy | 2542.3156 | 0 | 104.6374 | 0 | 4788232.3165 | 0
cb0fd74e-37b1-31c9-9835-4b3b9baf437e | Maintenance stirling cogen unit 3kWe, wood pellets, future {CH} | p | heat\biomass\cogeneration | Energy | 43.7471 | 0 | 2.3016 | 0 | 78685.7883 | 0
53684ee6-1fbd-3d61-b08d-0484fb1afc63 | Maintenance, barge {RER} | p | water\operations\infrastructure | Transport | 130430.6236 | 0 | 2820.5265 | 0 | 506015705.0071 | 188400000
4d0884d3-b8bb-3768-be9f-7c17ed9cfece | Maintenance, bicycle {CH} | p | transport systems\road\operations\infrastructure | Transport | 18.8488 | 0 | 0.69827 | 0 | 31667.9874 | 0
3302d213-c31e-3bbf-bb0a-db9222a62d1f | Maintenance, bus {CH} | p | transport systems\road\operations\infrastructure | Transport | 17812.2195 | 0 | 2040.9418 | 0 | 48531813.2674 | 0
ccf8a4df-cecc-335a-ab25-b328a5c589a8 | Maintenance, cogen unit 160kWe {RER} | p | heat\natural gas\cogeneration\power unit | Energy | 28130.1809 | 0 | 845.0386 | 0 | 42579877.8579 | 445.5
6ee7bda3-dd14-3c58-8d14-5108a822b721 | Maintenance, electric bicycle {CH} | p | transport systems\road\operations\infrastructure | Transport | 56.0751 | 0 | 2.7389 | 0 | 164800.4659 | 0
1df4f5fe-9168-3f70-9f6d-a9b50958edb1 | Maintenance, electric bicycle, LiNCM battery {CH} | p | transport systems\road\operations\infrastructure | Transport | 40.0436 | 0 | 1.4654 | 0 | 83618.0287 | 0
c0ba8969-9bbe-33bd-9162-83c085298f50 | Maintenance, electric bicycle, without battery {CH} | p | transport systems\road\Vehicle components\Energy storage\Lithium-ion battery | Transport | 15.6978 | 0 | 0.63374 | 0 | 29105.2254 | 0
a10add47-f58a-32ab-a9d0-63d0f24821f3 | Maintenance, electric scooter {CH} | p | transport systems\road\operations\infrastructure | Transport | 420.3574 | 0 | 18.3963 | 0 | 1002798.2157 | 0
0eec6898-1c96-384d-9be5-9d8003c67cc9 | Maintenance, electric scooter, without battery {CH} | p | transport systems\road\operations\infrastructure | Transport | 253.7499 | 0 | 9.2635 | 0 | 406960.5494 | 0
2b8c1181-95d8-3a0b-9d28-a0b17d907a71 | Maintenance, electric vehicle, LiMn2O4 {RER} | p | transport systems\road\operations\infrastructure | Transport | 2246.7188 | 0 | 128.8736 | 0 | 6987607.2171 | 0
43a8ae30-553e-3e48-96b7-01c0cfe942b9 | Maintenance, goods wagon {RER} | p | transport systems\train\operations\infrastructure | Transport | 56511.4789 | 0 | 1191.278 | 0 | 82801668.6298 | 0
b9f11fe7-2a63-3b91-98fa-64280ea09493 | Maintenance, ICE {DE} | p | transport systems\train\operations\infrastructure | Transport | 1554546.6172 | 0 | 134011.1172 | 0 | 2381250677.513 | 42000000
42aaa97a-9192-3817-941e-4e35ee1b6fe7 | Maintenance, locomotive {RER} | p | transport systems\train\operations\infrastructure | Transport | 100286.1336 | 0 | 11451.7665 | 0 | 176227654.8057 | 0
776ddafb-c8ed-34b2-b2ac-f9064cc855a4 | Maintenance, long-distance train {CH} | p | transport systems\train\operations\infrastructure | Transport | 1027555.54 | 0 | 64679.4607 | 0 | 1875260360.217 | 37200000
0d5ba48e-ca26-3d71-8ddb-51aa567fd3b9 | Maintenance, lorry 16t {CH} | p | transport systems\road\operations\infrastructure | Transport | 11509.537 | 0 | 659.2603 | 0 | 20278150.1075 | 0
1d0aa30b-ad08-341d-b6d5-b8af2a44efbe | Maintenance, lorry 28t {CH} | p | transport systems\road\operations\infrastructure | Transport | 15200.1155 | 0 | 845.6733 | 0 | 27117843.0924 | 0
9fb270a3-c3ac-3baa-9a25-bb788e166390 | Maintenance, lorry 40t {CH} | p | transport systems\road\operations\infrastructure | Transport | 21973.3584 | 0 | 1277.6627 | 0 | 39647813.1291 | 0
4bcd06ff-70e6-3fc3-b5f0-a080e6028f85 | Maintenance, Mini CHP plant {CH} | p | heat\natural gas\cogeneration\power unit | Energy | 597.5077 | 0 | 34.9393 | 0 | 1145844.03 | 29.7
aff347f1-609b-30a4-9bd8-316ccf244491 | Maintenance, operation, canal {RER} | my | water\operations\infrastructure | Transport | 0.93707 | 0 | 0.1165 | 0 | 14562.1688 | 12600
8c84cb6f-0023-3cbe-bff6-e6708b6d3cdf | Maintenance, passenger cable car {CH} | p | transport systems\cable car | Transport | 867.9854 | 0 | 612.9895 | 0 | 1865824.535 | 15802.8
96151dcf-d2fe-3a20-bbf4-ff542777285c | Maintenance, passenger car {RER} | p | transport systems\road\operations\infrastructure | Transport | 656.7343 | 0 | 42.458 | 0 | 1313613.7288 | 0
c2293bb9-f020-30d5-b4db-13b1a3981ffc | Maintenance, passenger car, diesel, EURO5, city car {RER} | p | transport systems\road\operations\infrastructure | Transport | 271.9694 | 0 | 17.5724 | 0 | 544701.6068 | 0
61d262a7-e3db-3d42-9bde-26369cafe46d | Maintenance, passenger car, electric, LiMn2O4, city car {RER} | p | transport systems\road\operations\infrastructure | Transport | 298.4591 | 0 | 19.1103 | 0 | 565674.2365 | 0
a549640c-0e48-3e75-a36d-e18a64c5901e | Maintenance, regional train {CH} | p | transport systems\train\operations\infrastructure | Transport | 62584.6376 | 0 | 36776.4082 | 0 | 128979994.893 | 939600
6bb14111-38a9-30f3-8550-efbee5943407 | Maintenance, scooter {CH} | p | transport systems\road\operations\infrastructure | Transport | 255.9345 | 0 | 9.4063 | 0 | 414448.3504 | 0
fc296a01-4a07-3529-be9b-1f441cb549eb | Maintenance, tram {CH} | p | transport systems\train\operations\infrastructure | Transport | 57468.1833 | 0 | 4638.5041 | 0 | 143342797.2544 | 3624000
17e93a2c-9e6c-3120-9947-be8326c5bc48 | Maintenance, transoceanic freight ship {RER} | p | water\operations\infrastructure | Transport | 197439.8395 | 0 | 4269.5058 | 0 | 766391913.8903 | 285600000
02eccf23-5e44-37d2-b270-220b711b8705 | Maintenance, van < 3.5t {RER} | p | transport systems\road\operations\infrastructure | Transport | 3332.1648 | 0 | 345.299 | 0 | 6837588.8741 | 0
23a24582-80fe-345e-ae2a-7329eb98e33c | Maize drying {CH} | kg | agricultural\unspecified | Processing | 0.29263 | 0 | 0.0024087 | 0 | 410.2 | 29.4525
4277f9d6-1fd4-3cec-bc96-4a11f45ea98f | Maize seed IP, at farm {CH} | kg | agricultural\plant production\seeds | Material | 1.7237 | 0.54365 | 0.027734 | 0 | 12003.4059 | 7114.335
7807c244-9a61-398d-ac00-5b5ba7f34c42 | Maize seed IP, at regional storehouse {CH} | kg | agricultural\plant production\seeds | Material | 1.8921 | 0 | 0.044152 | 0 | 12351.2687 | 0.13104
5f2c0918-8d22-3700-a54d-7aa1c47d1c1c | Maize seed organic, at farm {CH} | kg | agricultural\plant production\seeds | Material | 1.2175 | 0.45823 | 0.023705 | 0 | 8507.8752 | 5097.4282
a15c3d6a-8254-305b-9b1d-474359811007 | Maize seed organic, at regional storehouse {CH} | kg | agricultural\plant production\seeds | Material | 1.364 | 0 | 0.039415 | 0 | 8805.1881 | 0.13104
703dcb45-fd45-37c0-936e-ae7927cea410 | Maize starch, at plant {DE} | kg | agricultural\plant production | Material | 1.1617 | 0 | 0.038585 | 0 | 5620.6271 | 0
429e4868-8129-3c0c-b3f9-32297b07b9d8 | Maleic anhydride from catalytic oxidation of benzene, at plant {RER} | kg | chemicals\organic | Material | 3.9077 | 1.8 | 0.030254 | 0 | 5193.7935 | 1970.784
eb2de9bf-0353-315f-8fad-245f997d2549 | Maleic anhydride from the direct oxidation of n-butane, at plant {RER} | kg | chemicals\organic | Material | 2.4916 | 1.1142 | 0.054858 | 0 | 3965.3275 | 1282.932
296c16a7-60b8-3ac4-ac72-9cc0a4d120c9 | Maleic anhydride, at plant {RER} | kg | chemicals\organic | Material | 2.8456 | 0 | 0.048707 | 0 | 4272.444 | 0
9687d96e-3924-39d8-9f3d-5bafb50ee4ce | Malusil, at plant {RER} | kg | chemicals\inorganic | Material | 0.020885 | 0 | 0.0012089 | 0 | 43.4747 | 7.7363
c4a03b83-9614-3bb7-bdcd-aa10d406757a | Maneb, at regional storehouse {CH} | kg | chemicals\pesticides | Material | 4.2111 | 0.00056633 | 0.21216 | 0 | 13852.0332 | 2140.3787
f2604d57-9474-36dc-9219-c04eedc6f657 | Manganese concentrate, at beneficiation {GLO} | kg | metals\non ferro | Material | 0.014505 | 0 | 0.0009171 | 0 | 51.0599 | 2.4833
70ce107a-39a5-3b2e-a321-d2522517c70b | Manganese oxide (Mn2O3), at plant {CN} | kg | chemicals\inorganic | Material | 1.7709 | 0.55731 | 0.10631 | 0 | 2880.6022 | 557.3847
00ff4acd-7e82-3d59-abc6-768375eba3ba | Manganese, at regional storage {RER} | kg | metals\non ferro | Material | 1.5578 | 0 | 0.15554 | 0 | 7472.9696 | 0
a6f95ab8-3b97-3bdd-b2d5-c7c7f6cfed18 | Manifolds {GLO} | kg | transport systems\road\Vehicle components\Energy storage\Lithium-ion battery | Transport | 7.1262 | 0 | 0.23216 | 0 | 14149.0815 | 0
e09e23d9-b02d-3840-8c4a-797fbb0529b3 | Manual treatment plant, WEEE scrap {GLO} | p | waste\infrastructure | Processing | 415232.7996 | 0 | 132605.6959 | 0 | 967435377.2367 | 27153959
c4e55db1-ece9-3aba-927c-eb2e5c7c90cb | Manufacturing, dry mortar, per kg mortar {CH} | kg | construction materials\plaster | Material | 0.026718 | 0 | 0.00085891 | 0 | 46.6701 | 0
d2d9204e-4e47-39c9-823f-9737e727dd98 | Manufacturing, wet green mortar, per kg mortar {CH} | kg | construction materials\plaster | Material | 0.0024451 | 0 | 0.00031221 | 0 | 8.4709 | 0
ffc67975-1200-3948-ae3e-7f7cb30b429b | Marble pit lime plaster, at plant {CH} | kg | construction materials\plaster | Material | 0.38773 | 0 | 0.015347 | 0 | 561.2772 | 0
57f00d56-5d99-3dc7-9f01-2591a1180da2 | Marble pit lime plaster, matured {CH} | kg | construction materials\plaster | Material | 0.51905 | 0 | 0.020545 | 0 | 751.3818 | 0
cc71b907-9e75-3933-a5b6-3d2641333a8f | Market for styrene butadiene rubber (SBR) {RER} | kg | transport systems\road\Vehicle components\Energy storage\Lithium-ion battery | Transport | 3.8772 | 0 | 0.12701 | 0 | 5995.0809 | 185.15
715c8193-9bb9-3248-ad14-d6ff813baea7 | Mastic asphalt, at plant {CH} | kg | construction\others | Material | 0.24003 | 0 | 0.0092384 | 0 | 389.839 | 2.7926
fc6f116f-1341-3b73-84ae-b6a5ef575226 | MCPA, at regional storehouse {CH} | kg | chemicals\pesticides | Material | 5.4425 | 0.32807 | 0.23062 | 0 | 10281.0021 | 600.2882
82362c8e-44ea-34b9-a787-e489b9be9911 | MCPA, at regional storehouse {RER} | kg | chemicals\pesticides | Material | 5.6416 | 0.32807 | 0.24391 | 0 | 10427.1465 | 600.2882
3f1db07b-3ca1-3996-aeeb-6c6f81e8ea8d | MEA hot pressing {GLO} | kg | transport systems\road\Vehicle components\Powertrain\Fuel cell | Transport | 0.54237 | 0 | 0.11779 | 0 | 1022.4882 | 0
4d3f2267-79d2-37be-aead-51e2c96b173f | Mechanical treatment plant, WEEE scrap {GLO} | p | electronics\waste treatment | Material | 2882292.789 | 0 | 837977.0838 | 0 | 7540960016.7925 | 112814338
43e4c37a-b703-3e46-97f6-efae1cbceea2 | Medium density fibreboard, at regional storage {CH} | kg | wood\wooden materials\at regional storage\other material | Material | 0.7854 | 0 | 0.65488 | 0 | 1381.209 | 0
c402de6a-dcca-340a-b264-954ee7304e13 | Medium density fibreboard, at regional storage, with resource correction {CH} | kg | wood\wooden materials\at regional storage\other material | Material | 0.7854 | 0 | 0.65488 | 0 | 1360.3854 | -20.8236
750c1e49-bb50-3a54-9f1f-f73af4805db2 | Medium density fibreboard, uncoated, at plant {RER} | m3 | wood\wooden materials\new processes\other material | Material | 520.3491 | 2.8016 | 446.8232 | 428 | 912792.6514 | 40321.9611
fa1e9642-d7db-3e45-9f79-b46747e767ee | Medium duty truck, battery electric, LFP battery, 18t gross weight, 2020, regional delivery {RER} | p | transport systems\road\Transformation\Infrastructure | Transport | 125281.1529 | 0 | 5433.7094 | 0 | 342833449.3656 | 0
7faeb300-0de1-30d0-953b-7806fb7358de | Medium duty truck, battery electric, LFP battery, 18t gross weight, 2020, urban delivery {RER} | p | transport systems\road\Transformation\Infrastructure | Transport | 74726.8743 | 0 | 3558.032 | 0 | 181188108.6535 | 0
0109b020-9e5b-356a-98df-ae08c1d1bcc7 | Medium duty truck, battery electric, LFP battery, 26t gross weight, 2020, regional delivery {RER} | p | transport systems\road\Transformation\Infrastructure | Transport | 158941.8487 | 0 | 6900.3434 | 0 | 434607561.6286 | 0
febe273f-880b-3b52-a2b3-dec4abbac270 | Medium duty truck, battery electric, LFP battery, 26t gross weight, 2020, urban delivery {RER} | p | transport systems\road\Transformation\Infrastructure | Transport | 100343.2864 | 0 | 4707.3658 | 0 | 245938160.1597 | 0
a11f6b58-3a85-3353-a29c-d5fdeabfca95 | Medium duty truck, battery electric, NCA battery, 18t gross weight, 2020, regional delivery {RER} | p | transport systems\road\Transformation\Infrastructure | Transport | 119878.7017 | 0 | 5504.5477 | 0 | 346638407.6877 | 0
6f5b5d15-702c-3f64-9014-930beabf5038 | Medium duty truck, battery electric, NCA battery, 18t gross weight, 2020, urban delivery {RER} | p | transport systems\road\Transformation\Infrastructure | Transport | 85323.8363 | 0 | 4095.6334 | 0 | 226410660.1514 | 0
8d376298-def2-35a8-af9b-f5c22f93e6b2 | Medium duty truck, battery electric, NCA battery, 26t gross weight, 2020, regional delivery {RER} | p | transport systems\road\Transformation\Infrastructure | Transport | 153167.445 | 0 | 7019.9346 | 0 | 442341886.126 | 0
989b0a60-0931-30f4-88b5-97e6259db7f5 | Medium duty truck, battery electric, NCA battery, 26t gross weight, 2020, urban delivery {RER} | p | transport systems\road\Transformation\Infrastructure | Transport | 114641.769 | 0 | 5437.0248 | 0 | 307351923.5192 | 0
085717f5-eb09-3110-bd02-8b24d0e43b67 | Medium duty truck, battery electric, NMC-622 battery, 18t gross weight, 2020, regional delivery {RER} | p | transport systems\road\Transformation\Infrastructure | Transport | 130939.7551 | 0 | 6130.6338 | 0 | 372361535.8847 | 0
cb621a74-95a8-378c-aa76-3c708761d7b2 | Medium duty truck, battery electric, NMC-622 battery, 18t gross weight, 2020, urban delivery {RER} | p | transport systems\road\Transformation\Infrastructure | Transport | 76687.0859 | 0 | 3798.9166 | 0 | 191399624.6899 | 0
56cf0e2c-654f-36b8-b352-386a7ef9e98e | Medium duty truck, battery electric, NMC-622 battery, 26t gross weight, 2020, regional delivery {RER} | p | transport systems\road\Transformation\Infrastructure | Transport | 166048.7836 | 0 | 7775.6472 | 0 | 471693432.323 | 0
b8dfd6e2-ed97-315e-9a42-8585d54a1084 | Medium duty truck, battery electric, NMC-622 battery, 26t gross weight, 2020, urban delivery {RER} | p | transport systems\road\Transformation\Infrastructure | Transport | 102977.3491 | 0 | 5035.7136 | 0 | 259731257.6107 | 0
6e7b6320-49a2-33d8-90ad-464f49e0531f | Medium duty truck, compressed gas, 18t gross weight, 2020, EURO-VI, long haul {RER} | p | transport systems\road\Transformation\Infrastructure | Transport | 58670.8063 | 0 | 2952.9958 | 0 | 119108913.2562 | 0
e3110013-2a03-3cc9-988f-fd6a6f07ffae | Medium duty truck, compressed gas, 18t gross weight, 2020, EURO-VI, regional delivery {RER} | p | transport systems\road\Transformation\Infrastructure | Transport | 58071.1732 | 0 | 2928.0182 | 0 | 117764116.3803 | 0
68263326-ecb6-3b0a-b2e9-8145b1ee99f0 | Medium duty truck, compressed gas, 18t gross weight, 2020, EURO-VI, urban delivery {RER} | p | transport systems\road\Transformation\Infrastructure | Transport | 57389.3142 | 0 | 2900.7168 | 0 | 116270326.4369 | 0
2198190c-4069-3a38-b04f-8e008a1283f9 | Medium duty truck, compressed gas, 26t gross weight, 2020, EURO-VI, long haul {RER} | p | transport systems\road\Transformation\Infrastructure | Transport | 74254.5525 | 0 | 3762.9194 | 0 | 153464584.3291 | 0
be494e0c-746c-3f88-94c8-d26f69cb2f3f | Medium duty truck, compressed gas, 26t gross weight, 2020, EURO-VI, regional delivery {RER} | p | transport systems\road\Transformation\Infrastructure | Transport | 73067.0343 | 0 | 3713.48 | 0 | 150793318.0098 | 0
cab0d8ef-2873-33d8-b911-0628210fbb47 | Medium duty truck, compressed gas, 26t gross weight, 2020, EURO-VI, urban delivery {RER} | p | transport systems\road\Transformation\Infrastructure | Transport | 72383.9479 | 0 | 3686.1246 | 0 | 149297613.2473 | 0
931a5c53-078e-3a66-8e16-a02438220849 | Medium duty truck, diesel hybrid, 18t gross weight, 2020, EURO-VI, long haul {RER} | p | transport systems\road\Transformation\Infrastructure | Transport | 55251.367 | 0 | 2845.4869 | 0 | 114819300.0125 | 0
7a8a190f-faf1-3538-b3ca-ae6229518899 | Medium duty truck, diesel hybrid, 18t gross weight, 2020, EURO-VI, regional delivery {RER} | p | transport systems\road\Transformation\Infrastructure | Transport | 55045.1138 | 0 | 2837.7256 | 0 | 114392474.7894 | 0
7d7644c3-935c-304b-bd1f-df5c2d013ec7 | Medium duty truck, diesel hybrid, 18t gross weight, 2020, EURO-VI, urban delivery {RER} | p | transport systems\road\Transformation\Infrastructure | Transport | 54823.5767 | 0 | 2829.2737 | 0 | 113929981.5681 | 0
717b5916-e386-3da5-9d61-4a4738cabd58 | Medium duty truck, diesel hybrid, 26t gross weight, 2020, EURO-VI, long haul {RER} | p | transport systems\road\Transformation\Infrastructure | Transport | 70734.8352 | 0 | 3644.2025 | 0 | 148257368.7308 | 0
048698e4-cb67-33d2-bc3c-7c322c820688 | Medium duty truck, diesel hybrid, 26t gross weight, 2020, EURO-VI, regional delivery {RER} | p | transport systems\road\Transformation\Infrastructure | Transport | 70529.7668 | 0 | 3636.5564 | 0 | 147842331.9816 | 0
8c889eb8-7af7-3836-b341-baae1d207161 | Medium duty truck, diesel hybrid, 26t gross weight, 2020, EURO-VI, urban delivery {RER} | p | transport systems\road\Transformation\Infrastructure | Transport | 70324.7861 | 0 | 3628.7341 | 0 | 147419073.946 | 0
ea6b78ac-c8bc-342f-8f56-a3d4f15eaca5 | Medium duty truck, diesel, 18t gross weight, 2002, EURO-III, long haul {RER} | p | transport systems\road\Transformation\Infrastructure | Transport | 57011.9751 | 0 | 2887.9302 | 0 | 115013007.7332 | 0
42b07fb4-aa52-38db-81b4-b4b0ed057363 | Medium duty truck, diesel, 18t gross weight, 2002, EURO-III, regional delivery {RER} | p | transport systems\road\Transformation\Infrastructure | Transport | 56770.9201 | 0 | 2879.1975 | 0 | 114539057.531 | 0
bdcb01f8-4250-3220-88e7-0312446250ef | Medium duty truck, diesel, 18t gross weight, 2002, EURO-III, urban delivery {RER} | p | transport systems\road\Transformation\Infrastructure | Transport | 56600.078 | 0 | 2872.3373 | 0 | 114180980.7109 | 0
0f0957bd-d70f-3bb6-8e01-900a0231a958 | Medium duty truck, diesel, 18t gross weight, 2006, EURO-IV, long haul {RER} | p | transport systems\road\Transformation\Infrastructure | Transport | 56839.519 | 0 | 2882.9351 | 0 | 114708944.2928 | 0
74ea1d8b-7a7b-3dc9-8f04-981cea2e1ce4 | Medium duty truck, diesel, 18t gross weight, 2006, EURO-IV, regional delivery {RER} | p | transport systems\road\Transformation\Infrastructure | Transport | 56599.9044 | 0 | 2874.2605 | 0 | 114237962.22 | 0
e6d260f7-d697-36c2-87ec-dc8e88eb6d91 | Medium duty truck, diesel, 18t gross weight, 2006, EURO-IV, urban delivery {RER} | p | transport systems\road\Transformation\Infrastructure | Transport | 56429.0623 | 0 | 2867.4004 | 0 | 113879885.3921 | 0
e9e7ab58-b907-3221-9ffb-d9e9db3c75d2 | Medium duty truck, diesel, 18t gross weight, 2010, EURO-V, long haul {RER} | p | transport systems\road\Transformation\Infrastructure | Transport | 56668.3279 | 0 | 2877.9904 | 0 | 114407575.4329 | 0
547fb36b-3721-30be-8e16-6ae82b9219d9 | Medium duty truck, diesel, 18t gross weight, 2010, EURO-V, regional delivery {RER} | p | transport systems\road\Transformation\Infrastructure | Transport | 56427.4482 | 0 | 2869.2654 | 0 | 113933898.7396 | 0
7e79ed60-f2d1-335c-8335-3ea515194e4c | Medium duty truck, diesel, 18t gross weight, 2010, EURO-V, urban delivery {RER} | p | transport systems\road\Transformation\Infrastructure | Transport | 56174.2922 | 0 | 2860.0719 | 0 | 113430977.868 | 0
3ab9ed58-f065-36a5-9709-96a05a8fb9c8 | Medium duty truck, diesel, 18t gross weight, 2020, EURO-VI, long haul {RER} | p | transport systems\road\Transformation\Infrastructure | Transport | 56433.495 | 0 | 2874.1571 | 0 | 114558620.3113 | 0
4fcaf5b3-bea4-340a-be61-969226102c51 | Medium duty truck, diesel, 18t gross weight, 2020, EURO-VI, regional delivery {RER} | p | transport systems\road\Transformation\Infrastructure | Transport | 56209.8571 | 0 | 2865.9319 | 0 | 114115272.0188 | 0
d4e8b7c1-c49a-37c7-a9cc-18f7b41b5aa6 | Medium duty truck, diesel, 18t gross weight, 2020, EURO-VI, urban delivery {RER} | p | transport systems\road\Transformation\Infrastructure | Transport | 55987.7778 | 0 | 2857.5987 | 0 | 113666250.9895 | 0
11f6fb75-c8d8-3cd6-b701-610df7a318f7 | Medium duty truck, diesel, 26t gross weight, 2002, EURO-III, long haul {RER} | p | transport systems\road\Transformation\Infrastructure | Transport | 71989.227 | 0 | 3672.2699 | 0 | 147817536.4243 | 0
932cc942-2784-38da-aef5-32ed9e64df3c | Medium duty truck, diesel, 26t gross weight, 2002, EURO-III, regional delivery {RER} | p | transport systems\road\Transformation\Infrastructure | Transport | 71755.0991 | 0 | 3663.8059 | 0 | 147359439.2506 | 0
09f84dbf-8c3b-3b1c-adc7-be5428be98c8 | Medium duty truck, diesel, 26t gross weight, 2002, EURO-III, urban delivery {RER} | p | transport systems\road\Transformation\Infrastructure | Transport | 71508.3065 | 0 | 3654.8616 | 0 | 146870771.0482 | 0
18d86414-aa86-3592-a166-76e6c73a7a7d | Medium duty truck, diesel, 26t gross weight, 2006, EURO-IV, long haul {RER} | p | transport systems\road\Transformation\Infrastructure | Transport | 71734.1062 | 0 | 3664.926 | 0 | 147368081.8352 | 0
eb7ee88d-b8d1-3933-bbbd-e07ac20508aa | Medium duty truck, diesel, 26t gross weight, 2006, EURO-IV, regional delivery {RER} | p | transport systems\road\Transformation\Infrastructure | Transport | 71500.1536 | 0 | 3656.4698 | 0 | 146910258.2064 | 0
8f1b72f6-40f3-3a4f-bbb1-aa1f9eee8b75 | Medium duty truck, diesel, 26t gross weight, 2006, EURO-IV, urban delivery {RER} | p | transport systems\road\Transformation\Infrastructure | Transport | 71336.7648 | 0 | 3649.9016 | 0 | 146568855.0391 | 0
d06651e9-f6a0-3588-be4d-d217ddc2722d | Medium duty truck, diesel, 26t gross weight, 2010, EURO-V, long haul {RER} | p | transport systems\road\Transformation\Infrastructure | Transport | 71562.5645 | 0 | 3659.966 | 0 | 147066165.8804 | 0
b5983bfe-2ce2-3c9f-aae4-7fe462efc8bd | Medium duty truck, diesel, 26t gross weight, 2010, EURO-V, regional delivery {RER} | p | transport systems\road\Transformation\Infrastructure | Transport | 71327.3468 | 0 | 3651.4592 | 0 | 146605647.6503 | 0
17afbb6e-ef66-3378-92fb-17d89c2ff65f | Medium duty truck, diesel, 26t gross weight, 2010, EURO-V, urban delivery {RER} | p | transport systems\road\Transformation\Infrastructure | Transport | 71080.5542 | 0 | 3642.5149 | 0 | 146116979.415 | 0
676a1c1e-6850-3810-abc3-060f4393bbfc | Medium duty truck, diesel, 26t gross weight, 2020, EURO-VI, long haul {RER} | p | transport systems\road\Transformation\Infrastructure | Transport | 71494.5976 | 0 | 3662.0445 | 0 | 147718984.6543 | 0
a63b2c19-520b-37b7-9bbc-86c9ed42ff63 | Medium duty truck, diesel, 26t gross weight, 2020, EURO-VI, regional delivery {RER} | p | transport systems\road\Transformation\Infrastructure | Transport | 71259.9059 | 0 | 3653.5609 | 0 | 147259287.0983 | 0
5c627c05-f53a-32aa-b3b5-63aba771d241 | Medium duty truck, diesel, 26t gross weight, 2020, EURO-VI, urban delivery {RER} | p | transport systems\road\Transformation\Infrastructure | Transport | 71012.0235 | 0 | 3644.5737 | 0 | 146768197.8565 | 0
b5b4df8b-5e16-3b03-ba3d-d6a5c6c3eb5f | Medium duty truck, fuel cell electric, 18t gross weight, 2020, long haul {RER} | p | transport systems\road\Transformation\Infrastructure | Transport | 69241.0312 | 0 | 3322.8047 | 0 | 158052654.6432 | 0
736743e7-81c2-353d-aa7e-4106cd210a56 | Medium duty truck, fuel cell electric, 18t gross weight, 2020, regional delivery {RER} | p | transport systems\road\Transformation\Infrastructure | Transport | 60099.2963 | 0 | 3006.3832 | 0 | 132361918.8882 | 0
983d585e-792c-3dae-938f-6ae434bf0e34 | Medium duty truck, fuel cell electric, 18t gross weight, 2020, urban delivery {RER} | p | transport systems\road\Transformation\Infrastructure | Transport | 56361.661 | 0 | 2877.525 | 0 | 123847599.0317 | 0
050dc00e-619d-3293-a001-3f7f085ab3ea | Medium duty truck, fuel cell electric, 26t gross weight, 2020, long haul {RER} | p | transport systems\road\Transformation\Infrastructure | Transport | 85817.8955 | 0 | 4163.526 | 0 | 195437358.2758 | 0
f4a22711-f440-3565-86b5-b0eef18bedec | Medium duty truck, fuel cell electric, 26t gross weight, 2020, regional delivery {RER} | p | transport systems\road\Transformation\Infrastructure | Transport | 75881.4095 | 0 | 3812.2562 | 0 | 167219498.9436 | 0
afcdabaa-4829-3563-8c53-aee0d79c961f | Medium duty truck, fuel cell electric, 26t gross weight, 2020, urban delivery {RER} | p | transport systems\road\Transformation\Infrastructure | Transport | 71915.1133 | 0 | 3671.8062 | 0 | 158462590.7243 | 0
53839ae6-278c-3f88-a4cf-c4e1dacfd7c4 | Medium duty truck, plugin diesel hybrid, 18t gross weight, 2020, EURO-VI, urban delivery {RER} | p | transport systems\road\Transformation\Infrastructure | Transport | 60986.6949 | 0 | 3095.161 | 0 | 133655440.6291 | 0
e4ad3041-43ae-36fd-a38a-474010fbdc09 | Medium duty truck, plugin diesel hybrid, 26t gross weight, 2020, EURO-VI, urban delivery {RER} | p | transport systems\road\Transformation\Infrastructure | Transport | 78656.274 | 0 | 3981.7827 | 0 | 174399439.6956 | 0
b32ef554-1bd6-38ba-be42-4b6c572a019c | Melamine formaldehyde resin, at plant {RER} | kg | chemicals\organic | Material | 4.742 | 0 | 0.092301 | 0 | 7389.7777 | 12
5e053eee-adef-33b9-b5cb-40aa7fc67d8c | Melamine, at plant {RER} | kg | chemicals\organic | Material | 5.1752 | 0 | 0.097775 | 0 | 8040.3999 | 76.5796
1c3455a2-d9da-399b-9293-fe209f40594e | Membrane {GLO} | p | transport systems\road\Vehicle components\Powertrain\Fuel cell | Transport | 0.99819 | 0 | 0.019189 | 0 | 1875.6724 | 0
550c5916-4525-311f-b41b-1e88d6a039e4 | Meranti, standing, under bark, u=70%, in rainforest {MY} | m3 | wood\extraction | Material | 0 | 0 | 0 | 0 | 108447360 | 108447360
adf3b348-9ce5-379c-aa80-4dccbfee8a7a | Mercury, liquid, at plant {GLO} | kg | metals\non ferro | Material | 13.1371 | 0 | 0.055833 | 0 | 116388617.831 | 116371511.7789
8e53ab63-da9f-354d-9543-6c64ed7b6895 | Metal coating plant {RER} | p | metals\infrastructure | Processing | 143980.501 | 0 | 46292.1218 | 0 | 355700440.6546 | 29645000
4eb883f9-2a88-3a4b-91b4-531fe64806fe | Metal product manufacturing, average metal working {RER} | kg | metals\general manufacturing | Processing | 1.5629 | 0 | 0.17845 | 0 | 3285.7342 | 0
974cc78c-46b9-391e-b253-14555c9c488a | Metal values from electric waste, in blister-copper, at converter {SE} | kg | metals\extraction | Material | 1.2407 | 0 | 0.0069968 | 0 | 2758.2813 | 1270.5295
fdb74cda-5905-32f0-a1fd-1d69b95fa5aa | Metal working factory {RER} | p | metals\infrastructure | Processing | 99198139.2189 | 0 | 24906660.3171 | 0 | 254820037847.5935 | 30541000000
9fdd6dac-8b0a-3aca-be9a-bd6650349957 | Metal working factory operation, average heat energy {RER} | kg | metals\general manufacturing | Processing | 0.25868 | 0 | 0.11009 | 0 | 362.7872 | 0
dcdfe583-38ad-3aa2-844f-d6c543271022 | Metal working machine operation, average process heat {RER} | kg | metals\general manufacturing | Processing | 0.75888 | 0 | 0.04545 | 0 | 1259.3715 | 7.5972
07afbe46-7fce-34f9-ba0d-e293fe08cb0d | Metal working machine, unspecified, at plant {RER} | kg | metals\infrastructure | Processing | 4.2261 | 0 | 0.22047 | 0 | 10538.9892 | 0
ef47b136-b147-321e-b468-d6eb2d00050f | Metaldehyde, at regional storage {RER} | kg | chemicals\pesticides | Material | 2.1577 | 0.033061 | 0.053079 | 0 | 3915.8883 | 58.7851
3e097e0d-157a-3752-9b5d-57f06fa55a54 | Metallization paste, back side, aluminium, at plant {RER} | kg | photovoltaic\production of components | Material | 7.7014 | 0 | 0.089842 | 0 | 14254.5081 | 0
a53a737b-3ed1-3c4d-80e7-7e2009aa595e | Metallization paste, back side, at plant {RER} | kg | photovoltaic\production of components | Material | 79.2592 | 0 | 2.75 | 0 | 1049577.6822 | 0
2b3d4095-59b3-30f7-9cf3-c5ec7fc47e56 | Metallization paste, front side, at plant {RER} | kg | photovoltaic\production of components | Material | 97.724 | 0 | 3.3939 | 0 | 1299331.8427 | 0
7110ecd2-1a49-3478-ba36-5d8d063afab6 | Methane, 96 vol-%, from biogas, at purification {CH} | m3 | biomass\fuels | Material | 1.1355 | 0 | 0.6745 | 0 | 1479.6104 | 0
e68512db-8243-3bfb-b026-d378e9b9e248 | Methane, 96 vol-%, from biogas, high pressure, at consumer {CH} | MJ | fuels\biofuels\methane | Material | 0.033459 | 0.00026871 | 0.019595 | 5.6977e-07 | 43.6148 | 0.27867
543d0375-0a21-3a93-b974-7cf4b3ce0013 | Methane, 96 vol-%, from biogas, low pressure, at consumer {CH} | MJ | fuels\biofuels\methane | Material | 0.037784 | 0.0038694 | 0.019758 | 8.2047e-06 | 48.3942 | 4.0127
20037c83-0239-32bf-a222-654958745b8b | Methane, 96 vol-%, from biogas, production mix, at service station {CH} | kg | fuels\biofuels\methane | Material | 1.5645 | 0.0048937 | 0.90352 | 1.0376e-05 | 2112.0656 | 5.0751
94299872-25f7-3ffa-a2f3-e05be3249864 | Methane, 96 vol.-%, from synthetic gas, wood, at plant {CH} | m3 | fuels\biofuels\methane | Material | 0.43013 | 0.0014031 | 5.0303 | 4.8938 | 1527.5453 | 84.0807
900c70a3-af7d-3a94-80fd-c44c964afbee | Methane, from biological methanation, with carbon from atmospheric CO2 capture {CH} | kg | fuels\synthetic\transformation | Material | 4.7407 | 0 | 0.87416 | 0 | 18182.002 | 0
bd73a781-9dbc-35ec-b57c-5d2c4ff034c3 | Methane, from biological methanation, with carbon from atmospheric CO2 capture, hydrogen from autonomous hybrid plant {CH} | kg | fuels\synthetic\transformation | Material | 2.7608 | 0 | 0.30272 | 0 | 7471.4858 | 0
8827ffb8-b336-387f-a4c8-76326e574cf6 | Methane, from biological methanation, with carbon from cement plant (100:0 alloc.) {CH} | kg | fuels\synthetic\transformation | Material | 4.4572 | 0 | 0.86601 | 0 | 17340.2609 | 0
30454683-418c-3f43-9806-6dbdc2f6e91f | Methane, from biological methanation, with carbon from municipal waste incineration plant (100:0 alloc.) {CH} | kg | fuels\synthetic\transformation | Material | 4.4219 | 0 | 1.1005 | 0 | 17351.8936 | 0
fb92538e-6c1c-37b6-be71-a7ddc1165ccb | Methane, from biological methanation, with carbon from municipal waste incineration plant, with heat recovery (100:0 alloc.) {CH} | kg | fuels\synthetic\transformation | Material | 3.5736 | 0 | 1.0968 | 0 | 16283.9512 | 0
a202e20e-4d22-3e9a-96fd-83d98eca2736 | Methane, from electrochemical methanation, with carbon from atmospheric CO2 capture {CH} | kg | fuels\synthetic\transformation | Material | 4.4054 | 0 | 0.68052 | 0 | 15712.2237 | 0
4c5fe00d-c1a3-32c6-8799-ca9ea1f66a43 | Methane, from electrochemical methanation, with carbon from atmospheric CO2 capture, hydrogen from autonomous hybrid plant {CH} | kg | fuels\synthetic\transformation | Material | 2.4326 | 0 | 0.11114 | 0 | 5040.2653 | 0
3d59abac-e301-38fa-8660-396f412429f5 | Methane, from electrochemical methanation, with carbon from cement plant (100:0 alloc.) {CH} | kg | fuels\synthetic\transformation | Material | 4.1219 | 0 | 0.67237 | 0 | 14870.4826 | 0
420d97c1-9857-3f72-930b-c99c312387ed | Methane, from electrochemical methanation, with carbon from municipal waste incineration plant (100:0 alloc.) {CH} | kg | fuels\synthetic\transformation | Material | 4.0865 | 0 | 0.90687 | 0 | 14882.1153 | 0
06804134-f8d2-3e06-9ae3-f10e5863aecd | Methane, from electrochemical methanation, with carbon from municipal waste incineration plant, with heat recovery (100:0 alloc.) {CH} | kg | fuels\synthetic\transformation | Material | 3.2382 | 0 | 0.90315 | 0 | 13814.1728 | 0
29b7fe36-ea2e-3eaf-bcd9-108087a249f5 | Methanol distillation, hydrogen from autonomous hybrid plant, CO2 from DAC {CH} | kg | fuels\synthetic\transformation | Material | 1.5993 | 0 | 0.23014 | 0.13 | 3356.7092 | 0
cf3d4df5-5548-33d1-b0a9-d9eb6061afa6 | Methanol distillation, hydrogen from electrolysis, CO2 from cement plant (100:0 alloc.) {CH} | kg | fuels\synthetic\transformation | Material | 2.2105 | 0 | 0.31529 | 0 | 7026.9459 | 0.0012672
be1d22d9-43a4-3316-b475-97857572f8bb | Methanol distillation, hydrogen from electrolysis, CO2 from DAC {CH} | kg | fuels\synthetic\transformation | Material | 2.3596 | 0 | 0.44958 | 0.13 | 7469.5474 | 0
fbb5e56b-8b60-35ea-8216-49bf7d98e0e7 | Methanol distillation, hydrogen from electrolysis, CO2 from MSWI (100:0 alloc.) {CH} | kg | fuels\synthetic\transformation | Material | 2.192 | 0 | 0.43859 | 0 | 7033.0627 | 0.0012672
23b0ba5a-f991-3621-8a54-31da9f503e6a | Methanol distillation, hydrogen from electrolysis, CO2 from MSWI, with heat recovery (100:0 alloc.) {CH} | kg | fuels\synthetic\transformation | Material | 1.7459 | 0 | 0.43664 | 0 | 6471.5178 | -7.92e-05
c601909c-477e-3a5b-8064-3829b0be443e | Methanol plant {GLO} | p | chemicals\organic\infrastructure | Material | 25268372.2388 | 0 | 881858.8063 | 0 | 87982699722.1847 | 10611300000
25f2def8-8e80-309b-82a6-ae74ddb772e5 | Methanol supply, produced with hydrogen from Electrolysis, PEM using electricity from grid, and carbon from Cement plant (100:0 alloc.) {CH} | kg | fuels\synthetic\transformation | Material | 2.3218 | 0 | 0.3259 | 0 | 7232.5027 | 0
f67c6566-2f9b-3f2b-b164-38e0730ce39f | Methanol supply, produced with hydrogen from Electrolysis, PEM using electricity from grid, and carbon from DAC {CH} | kg | fuels\synthetic\transformation | Material | 2.4709 | 0 | 0.46019 | 0 | 7675.1043 | 0
3bb4c2f0-f404-37bf-b67a-83742fafade0 | Methanol supply, produced with hydrogen from Electrolysis, PEM using electricity from grid, and carbon from MSWI (100:0 alloc.) {CH} | kg | fuels\synthetic\transformation | Material | 2.3032 | 0 | 0.44921 | 0 | 7238.6193 | 0
1fc900e8-dc20-33c2-a5e4-116d368e9161 | Methanol supply, produced with hydrogen from Electrolysis, PEM using electricity from grid, and carbon from MSWI, with heat recovery (100:0 alloc.) {CH} | kg | fuels\synthetic\transformation | Material | 1.8572 | 0 | 0.44725 | 0 | 6677.0745 | 0
a4116240-a572-3459-8e3a-aef78cd0423a | Methanol supply, produced with hydrogen from Electrolysis, PEM using electricity from Solar PV + Wind (MA), and carbon from DAC {CH} | kg | fuels\synthetic\transformation | Material | 1.7106 | 0 | 0.24076 | 0 | 3562.266 | 0
49a4591d-4f3d-3524-a43b-3412c9abab4f | Methanol synthesis, hydrogen from autonomous hybrid plant, CO2 from DAC {CH} | kg | fuels\synthetic\transformation | Material | 1.2394 | 0 | 0.077992 | 0 | 2706.1237 | 0
985c65c9-92bf-3589-b751-ad8d6d1c590a | Methanol synthesis, hydrogen from electrolysis, CO2 from cement plant (100:0 alloc.) {CH} | kg | fuels\synthetic\transformation | Material | 1.8506 | 0 | 0.29314 | 0 | 6376.3592 | 0
9f030725-2ff0-3037-8f27-363cf18ee0cb | Methanol synthesis, hydrogen from electrolysis, CO2 from DAC {CH} | kg | fuels\synthetic\transformation | Material | 1.9997 | 0 | 0.29742 | 0 | 6818.962 | 0
5db2829c-bf58-310c-b434-92fb0d7e798c | Methanol synthesis, hydrogen from electrolysis, CO2 from MSWI (100:0 alloc.) {CH} | kg | fuels\synthetic\transformation | Material | 1.832 | 0 | 0.41644 | 0 | 6382.4759 | 0
5048d7ff-2358-3cec-b3ea-0b82687eb3c9 | Methanol synthesis, hydrogen from electrolysis, CO2 from MSWI, with heat recovery (100:0 alloc.) {CH} | kg | fuels\synthetic\transformation | Material | 1.386 | 0 | 0.41449 | 0 | 5820.9323 | 0
1bf86f83-27bd-3271-9390-c280d9994184 | Methanol, at plant {GLO} | kg | chemicals\organic | Material | 0.9687 | 0.029204 | 0.0083562 | 0 | 1528.5202 | 54.3647
2dd8974d-9d0a-3975-a37d-62105f3a1bf3 | Methanol, at regional storage {CH} | kg | chemicals\organic | Material | 1.0193 | 0 | 0.010563 | 0 | 1661.3587 | 6
86dbfed6-a17c-30a1-9ebf-7b9f07e8f8b6 | Methanol, from biomass, at regional storage {CH} | kg | fuels\biofuels | Material | 0.31029 | 0 | 5.276 | 0 | 1024.9273 | 6
9e7b3598-ead8-3e3e-b7d4-cf6650dcf37a | Methanol, from synthetic gas, at plant {CH} | kg | fuels\biofuels | Material | 0.28086 | 0.00025212 | 5.271 | 2.7642 | 959.6348 | 27.2916
177467d4-07ed-316b-92e5-c2e8fc45a167 | Methyl-3-methoxypropionate, at plant {GLO} | kg | chemicals\organic | Material | 3.1244 | 0.084781 | 0.050636 | 0 | 4959.9639 | 519.1776
6057bef0-19dd-37d7-b16d-82d77a36a319 | Methyl acetate, at plant {RER} | kg | chemicals\organic | Material | 1.392 | 0.0094277 | 0.021842 | 0 | 2372.2648 | 95.8729
a36006c3-a83c-360e-a0c5-0ca4f7309827 | Methyl acrylate, at plant {GLO} | kg | chemicals\organic | Material | 3.1835 | 0.083089 | 0.03631 | 0 | 4492.0714 | 137.681
4290d583-d2ec-3572-b130-a8708c33f8b6 | Methyl ester, from biogenic oils, mix, at regional storage {RER} | kg | biomass\fuels | Material | 2.0266 | 0 | 1.4226 | 0 | 8267.7204 | 0
fd52a961-a762-3cf5-b3c1-4e019a8590a5 | Methyl ethyl ketone from butane, at plant {RER} | kg | chemicals\organic | Material | 1.392 | 0.0094281 | 0.021843 | 0 | 2372.3746 | 95.876
7eed05a6-930e-3d40-aba5-751bce939166 | Methyl ethyl ketone, at plant {RER} | kg | chemicals\organic | Material | 1.7324 | 0.111 | 0.023701 | 0 | 2676.3461 | 220.1796
8f8572bf-62ca-361f-b4bd-f7ee824aad8d | Methyl iodide {RER} | kg | chemicals\organics | Material | 5.4382 | 0.01409 | 0.12514 | 0 | 51068.3898 | 42848.1031
291b03c4-2679-3b22-afb9-60c0228619f2 | Methyl methacrylate, at plant {RER} | kg | chemicals\organic | Material | 6.8992 | 6.8521 | 0.01763 | 0.010555 | 9353.4182 | 9236.041
ec175545-9fcb-3b0c-9cb4-bccbe584d085 | Methyl tert-butyl ether, at plant {RER} | kg | chemicals\organic | Material | 1.2251 | 0 | 0.014305 | 0 | 2035.3944 | 0
fd61d094-051e-3641-8749-6858e5175d84 | Methylamine, at plant {RER} | kg | chemicals\organic | Material | 2.9341 | 0.1391 | 0.04473 | 0 | 4652.9547 | 406.108
a86e40e4-1bf1-3124-8798-38c0e6b6af64 | Methylchloride, at plant {WEU} | kg | chemicals\organic | Material | 3.1551 | 3.1461 | 0.00062178 | 0 | 6671.4565 | 6619.4093
9c413516-1e9f-3b47-9785-b2af6e0ca427 | Methylchloride, at regional storage {CH} | kg | chemicals\organic | Material | 3.2607 | 0.0008864 | 0.0079041 | 0 | 6869.9227 | 1.92
c35b697b-e4d0-3d3b-874f-8e1554a6ad67 | Methylene diphenyl diisocyanate, at plant {RER} | kg | chemicals\organic | Material | 4.1869 | 4.1523 | 0.012304 | 0.0063421 | 5912.4204 | 5808.3311
5bd03ab4-5ad0-365e-8221-bad8d9dda1f4 | Metolachlor, at regional storehouse {CH} | kg | chemicals\pesticides | Material | 7.7463 | 0.56818 | 0.21293 | 0 | 26001.6495 | 13797.2096
901fe44b-0fb8-3a0a-ba7f-a4e446547fe8 | Metolachlor, at regional storehouse {RER} | kg | chemicals\pesticides | Material | 8.0198 | 0.56818 | 0.2312 | 0 | 26202.4999 | 13797.2096
76b76162-f320-41ee-ad51-365c3e751dea | MG-silicon, at plant {APAC} | kg | metals\extraction | Material | 10.8841 | 3.5808 | 2.2675 | 1.6098 | 16595.958 | 4075.7394
062c1a76-7412-31ef-bd69-ab7d74efa175 | MG-silicon, at plant {CN} | kg | metals\extraction | Material | 12.6232 | 3.5808 | 2.2816 | 1.6098 | 17218.0805 | 4075.7394
04621035-cc46-30a7-8c39-e3f0460da9fb | MG-silicon, at plant {NO} | kg | metals\extraction | Material | 5.3311 | 3.5808 | 2.1653 | 1.6098 | 7768.493 | 4075.7394
fcfa00da-9f55-33c9-bb3a-2eb63633257f | MG-silicon, at plant {US} | kg | metals\extraction | Material | 9.3866 | 3.5808 | 2.2062 | 1.6098 | 13866.2013 | 4075.7394
b9582f04-7fe5-378e-97af-efe0641fc67e | Micro gas turbine 100kWe {CH} | p | heat\natural gas\cogeneration\power unit\infrastructure | Energy | 14773.5946 | 0 | 479.0968 | 0 | 31795606.7831 | 1862.82
f09727aa-969d-3bef-a4af-c7c945810ec5 | Milking parlour {CH} | p | agricultural\operations\infrastructure | Processing | 61322.3385 | 0 | 17447.0812 | 0 | 125745685.4109 | 1545957
7f9aca30-e976-33cd-a1c9-0c263c0411a9 | Mine, bauxite {GLO} | p | minerals\infrastructure | Material | 3019562.8478 | 0 | 970512.9911 | 0 | 7176825007.1024 | 189000000
0310eeca-4e5c-32af-b590-9ca274f6c5b4 | Mine, bentonite {DE} | p | minerals\infrastructure | Material | 62848073.975 | 0 | 18354453.0011 | 0 | 177670170353.7936 | 5113500000
5e02b5cb-5c03-34ec-a70a-294b78b89cac | Mine, clay {CH} | p | minerals\infrastructure | Material | 15761759.6334 | 0 | 1134917.2725 | 0 | 36385217888.8257 | 1260000000
08c62db8-18d4-316e-9d7d-52e806db7720 | Mine, gold-silver-zinc-lead-copper {SE} | p | minerals\infrastructure | Material | 59229742.8362 | 0 | 17410322.1301 | 0 | 1.6246e+12 | 1465380000000
852b7fea-c76b-3bd9-9580-ab4ecc0c397e | Mine, gold {AU} | p | minerals\infrastructure | Material | 59229742.836 | 0 | 17410322.1301 | 0 | 1.2084e+12 | 1049202000000
12c74e9d-e9f3-3e38-9c23-3d5428594029 | Mine, gold {CA} | p | minerals\infrastructure | Material | 51789802.8475 | 0 | 17035165.3412 | 0 | 1.7383e+12 | 1593585000000
2227bde7-b093-3b14-860c-a2a5161bcc8e | Mine, gold {TZ} | p | minerals\infrastructure | Material | 59229742.836 | 0 | 17410322.1301 | 0 | 251214195829.4926 | 91980000000
61ad874e-5f22-3c5b-bc7e-ca4e46f63798 | Mine, gold {US} | p | minerals\infrastructure | Material | 59229742.836 | 0 | 17410322.1301 | 0 | 2.2338e+13 | 22178520000000
1ddd6221-1879-3be8-85ef-3fe99e41647a | Mine, gold {ZA} | p | minerals\infrastructure | Material | 51789802.8475 | 0 | 17035165.3412 | 0 | 289924069217.3868 | 145215000000
585c4487-5022-3c3c-a7c9-93dfdbe8d784 | Mine, gold and silver {CL} | p | minerals\infrastructure | Material | 59229742.8362 | 0 | 17410322.1301 | 0 | 524634195811.2767 | 365400000000
f1975045-0dbf-3a5a-be45-48ef6dbf3372 | Mine, gold and silver {PE} | p | minerals\infrastructure | Material | 59229742.8362 | 0 | 17410322.1301 | 0 | 176105595811.2767 | 16871400000
cd8fbc60-a370-3063-b37f-27b04c360282 | Mine, gold and silver {PG} | p | minerals\infrastructure | Material | 59229742.8362 | 0 | 17410322.1301 | 0 | 529044195811.277 | 369810000000
a9c36a33-e835-3a39-b142-901efd37e076 | Mine, gravel/sand {CH} | p | minerals\infrastructure | Material | 2171308.2312 | 0 | 289356.7312 | 0 | 6882040332.4956 | 1766100000
ddbffd97-709a-3473-87fb-473e84b415d8 | Mine, iron {GLO} | p | metals\ferro\production\infrastructure | Material | 13112965.528 | 0 | 4121207.4704 | 0 | 31607692247.1154 | 945000000
187a7041-7467-3c10-bb86-6840e4b152f7 | Mine, limestone {CH} | p | minerals\infrastructure | Material | 216940.6864 | 0 | 71869.1521 | 0 | 570829076.4519 | 30870000
8fce413c-c15c-3bc8-a81f-e88f5061e5a0 | Mine, vermiculite {ZA} | p | minerals\infrastructure | Material | 449289.5628 | 0 | 77084.6759 | 0 | 328180717377.9828 | 327138000000
837013e5-31d0-401a-9f49-02f61dc3652d | Mineral plaster, in sorting plant {CH} | kg | waste management\building demolition | Waste treatment | 0.0036845 | 0 | 0.00030436 | 0 | 20.7652 | 0
32295eec-df28-3b51-8585-ae93fba582e3 | Mineral wool insulation 100mm, cladding with aluminium sheet {CH} | m2 | heating\production of components | Material | 18.2682 | 0 | 0.6898 | 0 | 37610.8739 | 0
5ab8fb6a-fd60-322b-b5c1-c1537fed454e | Mineral wool insulation 100mm, cladding with reinforced alumium foil {CH} | m2 | heating\production of components | Material | 10.5221 | 0 | 0.57843 | 0 | 19817.1677 | 0
8de5c3c3-3d71-32a0-bea5-25904c0efd5b | Mineral wool insulation 100mm, cladding with structured aluminium foil {CH} | m2 | heating\production of components | Material | 12.6043 | 0 | 0.60358 | 0 | 24661.5106 | 0
da4c818d-5b3a-3204-946f-947c6c4e0b9e | Mineral wool insulation 40mm, cladding with aluminium sheet {CH} | m2 | heating\production of components | Material | 12.4048 | 0 | 0.35352 | 0 | 26698.7766 | 0
cd220c8a-bb77-3f4d-a445-53bc47d98e02 | Mineral wool insulation 40mm, cladding with reinforced alumium foil {CH} | m2 | heating\production of components | Material | 4.6587 | 0 | 0.24214 | 0 | 8905.0704 | 0
ba0d9d58-f302-3acb-8ed6-acaebf4d3ac7 | Mineral wool insulation 40mm, cladding with structured aluminium foil {CH} | m2 | heating\production of components | Material | 6.7409 | 0 | 0.2673 | 0 | 13749.4132 | 0
f590cc00-b673-3ff4-98de-f325b9aa8f93 | Mineral wool insulation 50mm, cladding with aluminium sheet {CH} | m2 | heating\production of components | Material | 13.382 | 0 | 0.40957 | 0 | 28517.4595 | 0
baceddea-a86c-3fc7-b6e3-85a8dc70d517 | Mineral wool insulation 50mm, cladding with reinforced alumium foil {CH} | m2 | heating\production of components | Material | 5.636 | 0 | 0.29819 | 0 | 10723.7533 | 0
f943bfe1-b6f2-38d0-8cb6-20ceb3fe528c | Mineral wool insulation 50mm, cladding with structured aluminium foil {CH} | m2 | heating\production of components | Material | 7.7181 | 0 | 0.32335 | 0 | 15568.0961 | 0
3414df0f-1bb4-3a88-aaec-c9c46ac162db | Mineral wool insulation 60mm, cladding with aluminium sheet {CH} | m2 | heating\production of components | Material | 14.3593 | 0 | 0.46561 | 0 | 30336.1424 | 0
466e7a7e-4db9-3289-906a-06fc307138db | Mineral wool insulation 60mm, cladding with reinforced alumium foil {CH} | m2 | heating\production of components | Material | 6.6132 | 0 | 0.35424 | 0 | 12542.4361 | 0
794178cc-125a-3a63-a074-cff0b3a97587 | Mineral wool insulation 60mm, cladding with structured aluminium foil {CH} | m2 | heating\production of components | Material | 8.6953 | 0 | 0.37939 | 0 | 17386.779 | 0
6d8290c6-2fab-3b90-b4f9-5cf22651756b | Mineral wool insulation 80mm, cladding with aluminium sheet {CH} | m2 | heating\production of components | Material | 16.3137 | 0 | 0.57771 | 0 | 33973.5082 | 0
3b459b55-5b54-38ff-9171-8039688d12f1 | Mineral wool insulation 80mm, cladding with reinforced alumium foil {CH} | m2 | heating\production of components | Material | 8.5677 | 0 | 0.46633 | 0 | 16179.802 | 0
17ce4f47-998a-3393-996e-d10645041999 | Mineral wool insulation 80mm, cladding with structured aluminium foil {CH} | m2 | heating\production of components | Material | 10.6498 | 0 | 0.49149 | 0 | 21024.1448 | 0
f11177b0-c80d-3cca-81f1-1b0d4a56769a | Mineral wool insulation with PVC cladding, insulation thickness 100mm {CH} | m2 | heating\production of components | Material | 10.9365 | 0 | 0.64301 | 0 | 20066.6726 | 0
3d1f854c-548c-3c0b-b6c8-e47cd7592c35 | Mineral wool insulation with PVC cladding, insulation thickness 40mm {CH} | m2 | heating\production of components | Material | 5.0731 | 0 | 0.30673 | 0 | 9154.5753 | 0
df5685cc-419b-3362-ac6e-f5fffccd5ed4 | Mineral wool insulation with PVC cladding, insulation thickness 50mm {CH} | m2 | heating\production of components | Material | 6.0503 | 0 | 0.36278 | 0 | 10973.2582 | 0
85b529df-e16d-3874-b468-5c79127d926a | Mineral wool insulation with PVC cladding, insulation thickness 60mm {CH} | m2 | heating\production of components | Material | 7.0276 | 0 | 0.41883 | 0 | 12791.9411 | 0
73643218-1623-3873-b72f-f56ca822124e | Mineral wool insulation with PVC cladding, insulation thickness 80mm {CH} | m2 | heating\production of components | Material | 8.982 | 0 | 0.53092 | 0 | 16429.3068 | 0
6763b741-cfe0-3841-b94a-be8fe5c1908d | Mini CHP plant, common components for heat+electricity {CH} | p | heat\natural gas\cogeneration\power unit\infrastructure | Energy | 1526.2874 | 0 | 59.6417 | 0 | 3676047.888 | 0
71d3cdd7-eb36-3cb7-aeda-2a4276228769 | Mini CHP plant, components for electricity only {CH} | p | heat\natural gas\cogeneration\power unit\infrastructure | Energy | 672.8443 | 0 | 19.0576 | 0 | 1253383.926 | 0
ca84db5f-5622-35ca-b05a-bc707fdcbb0c | Mini CHP plant, components for heat only {CH} | p | heat\natural gas\cogeneration\power unit\infrastructure | Energy | 5463.6772 | 0 | 154.5479 | 0 | 9762572.5897 | 0
b5cd8fc8-fb6e-3a58-b36d-7a2a6bf90773 | Mischmetal, primary, at plant {GLO} | kg | metals\non ferro | Material | 11.0489 | 0.30772 | 0.97895 | 0 | 26803.9573 | 311.6547
51dbeb1f-83a6-40af-975c-7997408176a1 | Mixed construction and demolition waste to sorting {CH} | kg | waste management\building demolition | Waste treatment | 0.0049295 | 0 | 0.00060271 | 0 | 14.1332 | 0
1c8952a5-95a2-4ae0-8baa-d1132d166791 | Mixed rubble to mixed rubble treatment {CH} | kg | waste management\building demolition | Waste treatment | 0.0051228 | 0 | 0.00027691 | 0 | 9.5474 | 0
8b10e5fe-112b-36a1-a480-e5f40e207cd0 | Mobile cable yarder, trailer-mounted, at plant {RER} | p | wood\wooden materials\new processes\other material | Material | 64469.6893 | 16.9 | 2381.7423 | 0 | 141770379.5535 | 16900
0ddd4751-b0dd-352d-98de-e4e0a6bfd6bf | Mobile cable yarder, truck-mounted, incl. processor, at plant {RER} | p | wood\wooden materials\new processes\other material | Material | 161762.3337 | 16.9 | 6021.3954 | 0 | 332790892.6556 | 16900
2a7d18dd-d003-376d-be3c-64ee2ac2e8d7 | Modem, for customer premise equipment (CPE) {CH} | p | electronics\internet network | Material | 21.8744 | 0 | 0.81689 | 0 | 101339.2778 | 0
0b873e35-ee9d-3312-a538-b76aec6ee3ac | Modified starch, at plant {RER} | kg | plastics\biopolymers | Material | 1.935 | 0 | 0.048797 | 0 | 4286.5638 | 8.4
cc93829e-ca9a-3092-8365-4d9af23f3612 | Module fasteners {GLO} | kg | transport systems\road\Vehicle components\Energy storage\Lithium-ion battery | Transport | 4.0173 | 0 | 0.22858 | 0 | 7421.351 | 0
c6366f59-91bf-30df-9de3-309f8731b63b | Module lid {GLO} | kg | transport systems\road\Vehicle components\Energy storage\Lithium-ion battery | Transport | 5.6196 | 0 | 0.11229 | 0 | 8152.2694 | 0
a94cad44-81a6-3f1b-8346-97c826867cb4 | Module packaging {GLO} | kg | transport systems\road\Vehicle components\Energy storage\Lithium-ion battery | Transport | 5.4092 | 0 | 0.10989 | 0 | 11350.0176 | 0
dbb380b9-869b-3445-80f8-ea89b202967f | Molasses, from sugar beet, at sugar refinery {CH} | kg | agricultural\food\byproducts | Material | 0.10161 | 0 | 0.0026435 | 0 | 432.4845 | 0
8032afd9-e344-3cb5-af44-4452b59f3035 | Molybdenite, at plant {GLO} | kg | minerals\unspecified | Material | 2.2203 | 0 | 0.15552 | 0 | 53823.7028 | 0
4713474a-5930-3703-a69c-172d1818e8a0 | Molybdenum concentrate, couple production Cu {GLO} | kg | metals\non ferro | Material | 2.3339 | 0.078832 | 0.16348 | 0 | 41633.7256 | 32984.8567
0b380bcb-0b19-3a81-8fb2-f88f3c4de77c | Molybdenum concentrate, main product {GLO} | kg | metals\non ferro | Material | 2.0641 | 0.069718 | 0.14458 | 0 | 70588.5406 | 62939.579
848c158a-8a4f-3206-a772-ac344d3454f9 | Molybdenum, at regional storage {RER} | kg | metals\non ferro | Material | 6.2793 | 0 | 0.31433 | 0 | 116508.4013 | 0
3d885dab-5e1e-3883-931f-822abf86e3a4 | Monochlorobenzene, at plant {RER} | kg | chemicals\organic | Material | 1.7621 | 0 | 0.060975 | 0 | 9450.4008 | 6239.2713
457e88a1-b4f0-31cc-af30-bd5ffa948cb1 | Monochloropentafluoroethane, at plant {GLO} | kg | chemicals\organic | Material | 6.8368 | 0.031406 | 0.62733 | 0 | 17042.6536 | 33.8029
918b5028-b47f-31cd-b3e3-a3c54fbf03cc | Monoethanolamine, at plant {RER} | kg | chemicals\organic | Material | 3.6405 | 0.0265 | 0.078158 | 0 | 7725.5496 | 1941.0038
f1b83639-17e0-3bd0-84c2-c715d624762e | Moped, gasoline, <4kW, EURO-3, 2006 {CH} | p | transport systems\road\Transformation\Infrastructure | Transport | 218.4236 | 0 | 7.2573 | 0 | 464292.0426 | 0
051d4503-44e2-3738-8ffc-c32ea12df8fb | Moped, gasoline, <4kW, EURO-4, 2016 {CH} | p | transport systems\road\Transformation\Infrastructure | Transport | 217.8155 | 0 | 7.2272 | 0 | 462984.4915 | 0
9b2697fc-362f-3e59-b68e-6379760a49ea | Moped, gasoline, <4kW, EURO-5, 2020 {CH} | p | transport systems\road\Transformation\Infrastructure | Transport | 217.3182 | 0 | 7.2078 | 0 | 461881.7391 | 0
744f8a35-7ac0-31e7-aac1-17abbf99385f | Motorbike, electric, <4kW, LFP battery, 2020 {CH} | p | transport systems\road\Transformation\Infrastructure | Transport | 799.8231 | 0 | 27.691 | 0 | 1912669.7064 | 0
e3c726f1-ad6b-3abd-af65-dbe77fe68b28 | Motorbike, electric, <4kW, NCA battery, 2020 {CH} | p | transport systems\road\Transformation\Infrastructure | Transport | 746.0267 | 0 | 26.598 | 0 | 1841485.6303 | 0
29c4862d-def3-3563-8a4d-e82f2fe1aa33 | Motorbike, electric, <4kW, NMC battery, 2020 {CH} | p | transport systems\road\Transformation\Infrastructure | Transport | 770.3181 | 0 | 28.1856 | 0 | 1888197.5655 | 0
44f26024-4696-35db-b69a-0e6784aebeff | Motorbike, electric, >35kW, LFP battery, 2020 {CH} | p | transport systems\road\Transformation\Infrastructure | Transport | 3872.8684 | 0 | 137.852 | 0 | 10886407.6915 | 0
bedc1640-519e-37f3-b8c6-6dcef482c0fb | Motorbike, electric, >35kW, NCA battery, 2020 {CH} | p | transport systems\road\Transformation\Infrastructure | Transport | 3278.9702 | 0 | 123.7836 | 0 | 9956604.1526 | 0
a036985a-998a-3c25-87de-dd87a003ff15 | Motorbike, electric, >35kW, NMC battery, 2020 {CH} | p | transport systems\road\Transformation\Infrastructure | Transport | 3495.5145 | 0 | 134.7058 | 0 | 10417685.1547 | 0
ab688816-1b88-3e10-b8d0-bd5d5b3281cf | Motorbike, electric, 11-35kW, LFP battery, 2020 {CH} | p | transport systems\road\Transformation\Infrastructure | Transport | 2258.9616 | 0 | 80.2496 | 0 | 6068339.1823 | 0
95901fc3-3037-3a1d-8770-881031e8ed14 | Motorbike, electric, 11-35kW, NCA battery, 2020 {CH} | p | transport systems\road\Transformation\Infrastructure | Transport | 1981.2635 | 0 | 73.8963 | 0 | 5651278.2999 | 0
72d5cbac-0ff0-3906-be51-603ad85855c6 | Motorbike, electric, 11-35kW, NMC battery, 2020 {CH} | p | transport systems\road\Transformation\Infrastructure | Transport | 2073.5931 | 0 | 78.703 | 0 | 5837908.8686 | 0
16106b66-b593-3dcb-ae46-41faf109a233 | Motorbike, electric, 4-11kW, LFP battery, 2020 {CH} | p | transport systems\road\Transformation\Infrastructure | Transport | 1211.7924 | 0 | 42.7479 | 0 | 2965181.1863 | 0
a07c3787-623f-31a5-9ac7-c8587d34403b | Motorbike, electric, 4-11kW, NCA battery, 2020 {CH} | p | transport systems\road\Transformation\Infrastructure | Transport | 1107.7154 | 0 | 40.2916 | 0 | 2803273.5288 | 0
0979efad-aa0c-3ccc-8b51-af6b1df9ebe1 | Motorbike, electric, 4-11kW, NMC battery, 2020 {CH} | p | transport systems\road\Transformation\Infrastructure | Transport | 1144.9388 | 0 | 42.1816 | 0 | 2881091.179 | 0
b4a51689-edf5-3d95-8cd9-5970c49778e9 | Motorbike, gasoline, >35kW, EURO-3, 2006 {CH} | p | transport systems\road\Transformation\Infrastructure | Transport | 1097.5964 | 0 | 31.9119 | 0 | 2153618.2102 | 0
31fe4d31-bd4a-3bf6-9004-42e8156430e6 | Motorbike, gasoline, >35kW, EURO-4, 2016 {CH} | p | transport systems\road\Transformation\Infrastructure | Transport | 1095.9716 | 0 | 31.8409 | 0 | 2150064.1946 | 0
5757973f-d1e9-3335-9466-686919e32d78 | Motorbike, gasoline, >35kW, EURO-5, 2020 {CH} | p | transport systems\road\Transformation\Infrastructure | Transport | 1095.0483 | 0 | 31.7948 | 0 | 2148082.3882 | 0
abcdc160-f67d-35a7-9375-87d2c2008572 | Motorbike, gasoline, 11-35kW, EURO-3, 2006 {CH} | p | transport systems\road\Transformation\Infrastructure | Transport | 656.173 | 0 | 19.1457 | 0 | 1287733.5709 | 0
6337efe0-7ac6-3526-a473-f8af3a11547e | Motorbike, gasoline, 11-35kW, EURO-4, 2016 {CH} | p | transport systems\road\Transformation\Infrastructure | Transport | 655.2497 | 0 | 19.0996 | 0 | 1285751.7647 | 0
72302cd5-1797-369e-a83e-e0253cb9923a | Motorbike, gasoline, 11-35kW, EURO-5, 2020 {CH} | p | transport systems\road\Transformation\Infrastructure | Transport | 654.3265 | 0 | 19.0535 | 0 | 1283769.9583 | 0
fc93dc8d-418a-3055-8b52-ee29311a7aea | Motorbike, gasoline, 4-11kW, EURO-3, 2006 {CH} | p | transport systems\road\Transformation\Infrastructure | Transport | 505.2609 | 0 | 14.7701 | 0 | 994137.1617 | 0
82134f3c-f588-30db-addf-44e9ce251007 | Motorbike, gasoline, 4-11kW, EURO-4, 2016 {CH} | p | transport systems\road\Transformation\Infrastructure | Transport | 504.3376 | 0 | 14.724 | 0 | 992155.3555 | 0
c0e67647-ccdf-3583-ad78-298eb634389b | Motorbike, gasoline, 4-11kW, EURO-5, 2020 {CH} | p | transport systems\road\Transformation\Infrastructure | Transport | 503.796 | 0 | 14.7003 | 0 | 990970.6837 | 0
050734f1-5644-3fa3-a051-7d9ee0375e2c | Mounting, surface mount technology, Pb-containing solder {GLO} | m2 | electronics\unspecified | Processing | 3.3211 | 0 | 0.51529 | 0 | 10358.7696 | 90
38c7a42f-71b7-30ae-9acf-32124ea0a8b6 | Mounting, surface mount technology, Pb-free solder {GLO} | m2 | electronics\manufacturing | Material | 5.1203 | 0 | 0.50211 | 0 | 17769.1457 | 99
b946b0d5-8d73-3acb-9760-5615eb73cfeb | Mounting, through-hole technology, Pb-containing solder {GLO} | m2 | electronics\unspecified | Processing | 43.7562 | 0 | 5.37 | 0 | 107827.9569 | 2638.8
db859e65-1929-321b-9247-3bf5faea26d5 | Mounting, through-hole technology, Pb-free solder {GLO} | m2 | electronics\manufacturing | Material | 28.6596 | 0 | 2.9365 | 0 | 102099.7751 | 3016.8
ae6e6500-bb34-3fa6-a85a-91eac465271b | Mouse device, optical, wireless, at plant {GLO} | p | electronics\devices | Material | 3.8499 | 0 | 0.16479 | 0 | 15122.1605 | 0
4d9a8c70-1a23-346b-b843-e5505ddfc329 | Mouse device, optical, with cable, at plant {GLO} | p | electronics\devices | Material | 2.633 | 0 | 0.12892 | 0 | 10608.0556 | 0
4190334d-37b5-3f4b-abb2-75fc2d1ba5ac | Mowing, by rotary mower {CH} | ha | agricultural\unspecified | Processing | 25.4497 | 13.5577 | 1.0562 | 0 | 47606.4441 | 24143.2412
1105af2e-20e3-3297-b5f8-c9d854f6aec1 | MOX fuel element for LWR, at nuclear fuel fabrication plant {UCTE} | kg | fuels\uranium\fuel element | Material | 28.6215 | 0 | 1.9249 | 0 | 65120.3782 | 5530.9762
54818abe-92ee-3f04-b98b-45c9ccf6e68b | Mulching {CH} | ha | agricultural\unspecified | Processing | 23.2297 | 11.0284 | 1.1447 | 0 | 44351.502 | 20289.8418
37053b54-e719-4131-a0ba-ecdc42afa5c9 | Multi-Si wafer, at plant {APAC} | m2 | photovoltaic\production of components | Material | 35.1711 | 0 | 2.6529 | 0 | 85148.8179 | 276.4687
d9116d90-e940-3768-92bc-1fd3c2c45210 | Multi-Si wafer, at plant {CN} | m2 | photovoltaic\production of components | Material | 38.5907 | 0 | 2.7111 | 0 | 83530.3935 | 281.7965
e8382af5-3720-3fd1-b603-3bcd78100544 | Multi-Si wafer, at plant {RER} | m2 | photovoltaic\production of components | Material | 24.0291 | 0 | 3.159 | 0 | 65495.1955 | 276.352
84a50065-4282-3dc4-a258-fce9214dc261 | Multi-Si wafer, at plant {US} | m2 | photovoltaic\production of components | Material | 24.8271 | 0 | 2.3009 | 0 | 67262.3037 | 280.5743
dce7839a-ec45-4fc1-b3f7-c487e72acedf | Multi-Si wafer, at regional storage {APAC} | m2 | photovoltaic\production of components | Material | 38.1535 | 0 | 2.704 | 0 | 83783.7997 | 0
49dc1b6a-4615-33f2-8709-cdc49c8c9813 | Multi-Si wafer, at regional storage {RER} | m2 | photovoltaic\production of components | Material | 26.9873 | 0 | 3.0692 | 0 | 69176.9112 | 0
6981969c-e70b-3bc3-9f05-e4ca6022718a | Multi-Si wafer, at regional storage {US} | m2 | photovoltaic\production of components | Material | 38.6559 | 0 | 2.7124 | 0 | 83685.3381 | 0
1e8b3a01-f432-34b4-94dc-2414479c676a | Multi-Si wafer, ribbon, at plant {RER} | m2 | electronics\photovoltaic | Material | 35.6869 | 0 | 4.8362 | 0 | 62888.7158 | 787.0438
645740cd-04cc-32bd-a319-f5260713ada5 | Multicolumn radiator {CH} | kg | heating\production of components | Material | 4.1135 | 0 | 0.23181 | 0 | 8020.6805 | 0
fb4551c7-06e3-3acc-ae58-3d01df5c5710 | Multilayer pouch {GLO} | kg | transport systems\road\Vehicle components\Energy storage\Lithium-ion battery | Transport | 7.4136 | 0 | 0.13951 | 0 | 14266.9275 | 0
3e6dfd27-c5c2-3743-b85c-67408d9c64bd | Multimedia gateway, for customer premise equipment (CPE) {CH} | p | electronics\internet network | Material | 73.1944 | 0 | 2.6869 | 0 | 333932.0574 | 0
c48dd908-0b49-323f-8270-ef772e7c900d | Municipal waste incineration plant {CH} | p | waste\infrastructure | Processing | 13520243.8295 | 0 | 480921.9425 | 0 | 24581218988.7343 | 85050000
9c355423-227a-34b7-a255-e9103c335d95 | N-methyl-2-pyrrolidone, at plant {RER} | kg | chemicals\organic | Material | 3.8083 | 0.10105 | 0.10183 | 0 | 9637.9766 | 194.0356
2c70330d-0456-3056-ae0c-a1b6869f22b1 | N-olefins, at plant {RER} | kg | chemicals\organic | Material | 2.4724 | 0.0486 | 0.046384 | 0 | 4218.8009 | 161.4967
a1d7a889-ea1b-3f62-b741-f16ed300f920 | Naphtha, APME mix, at refinery {RER} | kg | fuels\oil\naphtha | Material | 0.35572 | 0.35277 | 0.0014673 | 0.00081382 | 891.1412 | 885.7071
96d7410c-cefa-3559-9f51-41c827716e4e | Naphtha, at refinery {CH} | kg | oil\fuels | Material | 0.88463 | 0.0012983 | 0.0071593 | 0 | 1772.4735 | 2.6867
f4ac3b21-f5f3-3c8c-a5a5-316af4e38d18 | Naphtha, at refinery {RER} | kg | oil\fuels | Material | 0.8065 | 0.00025968 | 0.009571 | 0 | 1640.9832 | 4.943
56a53005-ba66-3b47-9466-381140abfc72 | Naphtha, at regional storage {CH} | kg | oil\distribution | Material | 0.86147 | 0 | 0.012515 | 0 | 1757.5338 | 0.1524
147a0c7b-7892-32e6-a023-9766d37268cd | Naphtha, at regional storage {RER} | kg | oil\distribution | Material | 0.85916 | 0 | 0.015076 | 0 | 1745.1732 | 0.1524
3fad1514-463b-3774-80b0-32ba7c434957 | Natural gas service station {CH} | p | fuels\natural gas\gas to user\infrastructure | Material | 20234.0386 | 0 | 3541.1523 | 0 | 46379273.3071 | 4473000
ede67f01-b29c-3537-8678-5c36efd1bad2 | Natural gas, at consumer {US} | MJ | fuels\natural gas\gas to user | Material | 0.014315 | 0.0056972 | 0.00013464 | 1.91e-05 | 30.6189 | 8.2147
15fd3a88-88bc-3673-a7d1-882a1a2de88a | Natural gas, at evaporation plant {JP} | m3 | fuels\natural gas\produced gas | Material | 0.98391 | 0 | 0.013881 | 0 | 1713.8078 | 0
a608d9bd-392e-33bc-855b-487c5f9222f5 | Natural gas, at long-distance pipeline {FI} | m3 | fuels\natural gas\gas by country | Material | 0.78424 | 0 | 0.004386 | 0 | 1382.8867 | 0
ca5a6aae-2b08-392c-bbda-49cc3a74e708 | Natural gas, at long-distance pipeline {GR} | m3 | fuels\natural gas\gas by country | Material | 0.79424 | 0 | 0.0067599 | 0 | 1418.3812 | 0
7499a98a-7c00-39d3-be40-cebccb9f0eac | Natural gas, at long-distance pipeline {SK} | m3 | fuels\natural gas\gas by country | Material | 0.78424 | 0 | 0.004386 | 0 | 1382.8867 | 0
529efc6c-39c2-3046-8d24-6ac3e83f7377 | Natural gas, at production {AE} | m3 | natural gas\production | Material | 0.19448 | 0 | 0.0017044 | 0 | 652.252 | 0
15920c18-29d2-3f37-9bb8-349ccd520052 | Natural gas, at production {AO} | m3 | natural gas\production | Material | 0.28369 | 0 | 0.0013356 | 0 | 740.8552 | 0
ef4aadaa-18a5-3d27-b9cb-9da13406fe92 | Natural gas, at production {AR} | m3 | natural gas\production | Material | 0.37671 | 0 | 0.0016813 | 0 | 838.2341 | 0
db9cf489-06c3-3aa4-8818-3229af499447 | Natural gas, at production {AU} | m3 | natural gas\production | Material | 0.21574 | 0 | 0.0020308 | 0 | 802.7833 | 0
d11b7f2b-f980-3c55-ae4a-d1d91f5bfde5 | Natural gas, at production {AZ} | m3 | natural gas\production | Material | 0.20804 | 0 | 0.0018007 | 0 | 643.8344 | 0
acbf815f-d30a-33da-a2d9-23593e5a662c | Natural gas, at production {BE} | m3 | natural gas\production | Material | 0.24279 | 0 | 0.0021332 | 0 | 704.5218 | 0
bd40a9f7-dc29-3188-a88a-e12d0d4feb4d | Natural gas, at production {BO} | m3 | natural gas\production | Material | 0.30297 | 0 | 0.0018248 | 0 | 748.2302 | 0
d7fcb440-2623-318d-ab50-cb657a47b99d | Natural gas, at production {BR} | m3 | natural gas\production | Material | 0.2603 | 0 | 0.0015394 | 0 | 697.6046 | 0
90c5c7e8-a513-3b9c-87f4-d523c50d6c3e | Natural gas, at production {CA} | m3 | natural gas\production | Material | 0.28099 | 0 | 0.0033474 | 0 | 771.5474 | 0
476a24c1-3198-39ba-ac11-c97b5302b8b6 | Natural gas, at production {CN} | m3 | natural gas\production | Material | 0.29395 | 0 | 0.0036372 | 0 | 1260.8437 | 0
b9b02a09-93af-376a-a79c-101440630040 | Natural gas, at production {CO} | m3 | natural gas\production | Material | 0.22026 | 0 | 0.001765 | 0 | 648.2118 | 0
14c01d68-618f-3ed7-9eb7-2b7b2c96ee5c | Natural gas, at production {DE} | m3 | natural gas\production | Material | 0.19522 | 0 | 0.0027675 | 0 | 636.7144 | 0
59637f90-cff5-3b25-a61d-cbbf7e2314b7 | Natural gas, at production {DZ} | m3 | natural gas\production | Material | 0.43679 | 0 | 0.001814 | 0 | 937.5563 | 0
80dfa466-9c7d-32f1-b5f7-0532528b6b5a | Natural gas, at production {EC} | m3 | natural gas\production | Material | 0.32278 | 0 | 0.0014899 | 0 | 774.6621 | 0
4101256b-3de9-362a-8ca6-07c262ef3c06 | Natural gas, at production {EG} | m3 | natural gas\production | Material | 0.29816 | 0 | 0.0017678 | 0 | 767.1932 | 0
c3280988-bf46-33c5-847a-a3e6879929d9 | Natural gas, at production {ES} | m3 | natural gas\production | Material | 0.23731 | 0 | 0.0017388 | 0 | 696.8454 | 0
f31832a6-443d-3255-87cd-63b8598633de | Natural gas, at production {FR} | m3 | natural gas\production | Material | 0.25468 | 0 | 0.0017023 | 0 | 726.4715 | 0
a396f197-be2e-3cf8-9ed3-50bce76c47d2 | Natural gas, at production {GB} | m3 | natural gas\production | Material | 0.13359 | 0 | 0.0030653 | 0 | 554.0564 | 0
21076783-5858-38ff-9e34-f99d661a3c0e | Natural gas, at production {GQ} | m3 | natural gas\production | Material | 0.33648 | 0 | 0.0020018 | 0 | 816.6596 | 0
dc9be2cc-0093-3673-993a-8e77bbc6a4a6 | Natural gas, at production {ID} | m3 | natural gas\production | Material | 0.39597 | 0 | 0.0047779 | 0 | 1221.9341 | 0
46400cfe-5a3d-3021-9ced-11362876399e | Natural gas, at production {IN} | m3 | natural gas\production | Material | 0.45935 | 0 | 0.0031816 | 0 | 1264.8075 | 0
6b088120-006d-3f50-af2c-21c209349b28 | Natural gas, at production {IQ} | m3 | natural gas\production | Material | 0.32709 | 0 | 0.0018382 | 0 | 831.3997 | 0
4859425d-bfcb-3fa8-abbf-a4d81879a299 | Natural gas, at production {IR} | m3 | natural gas\production | Material | 0.32199 | 0 | 0.0013259 | 0 | 816.3299 | 0
32a1d527-309b-3441-abd5-c7a810f95592 | Natural gas, at production {IT} | m3 | natural gas\production | Material | 0.12342 | 0 | 0.0022718 | 0 | 555.251 | 0
c015609e-41be-3e8f-a033-bef49c92e65d | Natural gas, at production {JP} | m3 | natural gas\production | Material | 0.25318 | 0 | 0.0039068 | 0 | 1082.2471 | 0
408a2c52-8c6f-3169-8eda-6e5ce34bb6a7 | Natural gas, at production {KR} | m3 | natural gas\production | Material | 0.15816 | 0 | 0.0031956 | 0 | 971.2195 | 0
937c2a09-3c96-36b5-8c84-71e5e2f0c695 | Natural gas, at production {KW} | m3 | natural gas\production | Material | 0.25713 | 0 | 0.0018352 | 0 | 744.252 | 0
0c9a2a8c-a7da-38a3-b8fd-eeca31f89160 | Natural gas, at production {KZ} | m3 | natural gas\production | Material | 0.36555 | 0 | 0.0027172 | 0 | 862.9431 | 0
5ca8b3bb-4326-37cb-aae9-0643aaeab8b7 | Natural gas, at production {LY} | m3 | natural gas\production | Material | 0.4104 | 0 | 0.001772 | 0 | 905.1689 | 0
5c6eabd0-759e-3d08-8c1a-7fbe4a969060 | Natural gas, at production {MX} | m3 | natural gas\production | Material | 0.33876 | 0 | 0.0021263 | 0 | 795.9009 | 0
fd0aded6-1e6d-3352-b026-c81d70e52218 | Natural gas, at production {MY} | m3 | natural gas\production | Material | 0.30239 | 0 | 0.0018914 | 0 | 793.0409 | 0
18f4d5f5-25e7-3926-932f-4d54752a96d3 | Natural gas, at production {NG} | m3 | natural gas\production | Material | 0.38982 | 0 | 0.0016857 | 0 | 872.1367 | 0
a603e79d-4c3f-3397-889a-4887bbac7897 | Natural gas, at production {NL} | m3 | natural gas\production | Material | 0.093703 | 0 | 0.0023229 | 0 | 504.5401 | 0
a3bd32f7-938c-3292-a504-7e41c9701b26 | Natural gas, at production {NO} | m3 | natural gas\production | Material | 0.085595 | 0 | 0.0013361 | 0 | 486.0408 | 0
762fb258-5d51-37d7-b8f8-0f47a773965f | Natural gas, at production {OM} | m3 | natural gas\production | Material | 0.23339 | 0 | 0.0018382 | 0 | 716.3072 | 0
f0aa84c8-4a36-31d5-adc8-57ea541f14b8 | Natural gas, at production {PE} | m3 | natural gas\production | Material | 0.26508 | 0 | 0.0017403 | 0 | 702.0986 | 0
c6283835-1d33-3460-988d-ef45180d8bb4 | Natural gas, at production {PL} | m3 | natural gas\production | Material | 0.24955 | 0 | 0.0023482 | 0 | 707.9924 | 0
4bac1a14-df79-32c9-97d6-9a061208bc08 | Natural gas, at production {QA} | m3 | natural gas\production | Material | 0.17402 | 0 | 0.0016275 | 0 | 618.0527 | 0
417c77c4-65b6-3807-8801-38efabef77cd | Natural gas, at production {RO} | m3 | natural gas\production | Material | 0.42435 | 0 | 0.0015457 | 0 | 922.6591 | 0
531cd4c0-5aee-33e2-ba8f-318168620599 | Natural gas, at production {RU} | m3 | natural gas\production | Material | 0.35894 | 0 | 0.0028328 | 0 | 864.705 | 0
97451f96-da72-3f64-90f3-b975f5883ade | Natural gas, at production {SA} | m3 | natural gas\production | Material | 0.1443 | 0 | 0.001253 | 0 | 593.9165 | 0
359370d2-8b7d-385e-8b9c-a93799bd5c4a | Natural gas, at production {TH} | m3 | natural gas\production | Material | 0.31399 | 0 | 0.0050043 | 0 | 905.6579 | 0
95e48d77-85ee-37fd-9638-97ce5462310d | Natural gas, at production {TM} | m3 | natural gas\production | Material | 1.3911 | 0 | 0.0027747 | 0 | 2105.6972 | 0
20d43d9d-25c9-3dee-87ce-83b0a28a0256 | Natural gas, at production {TR} | m3 | natural gas\production | Material | 0.24677 | 0 | 0.0019054 | 0 | 727.5533 | 0
4ea530c7-6f83-316f-ad0c-b3f19fa13853 | Natural gas, at production {TT} | m3 | natural gas\production | Material | 0.22399 | 0 | 0.0016813 | 0 | 652.9495 | 0
3cc9ddda-bdbb-3020-b2b0-37ce552bf383 | Natural gas, at production {TW} | m3 | natural gas\production | Material | 0.34899 | 0 | 0.0027675 | 0 | 1198.0849 | 0
26d41192-e9b4-3cf1-91b2-76edf763ed4a | Natural gas, at production {UA} | m3 | natural gas\production | Material | 0.35115 | 0 | 0.0016214 | 0 | 837.8556 | 0
4f4589e8-d362-34d6-8349-a98ae88de165 | Natural gas, at production {US} | m3 | natural gas\production | Material | 0.31782 | 0 | 0.0041864 | 0 | 828.8127 | 0
edc9b299-5803-3828-8851-f66b12ba9dc2 | Natural gas, at production {UZ} | m3 | natural gas\production | Material | 0.52711 | 0 | 0.0031613 | 0 | 1069.2829 | 0
86c723c2-3b9a-3ba2-9585-162adf9908ac | Natural gas, at production {VE} | m3 | natural gas\production | Material | 0.55527 | 0 | 0.0016813 | 0 | 1057.5242 | 0
a185fc79-bb70-3627-a1fb-d47f536010f4 | Natural gas, at production offshore {AE} | m3 | natural gas\production | Material | 0.1913 | 0.00058501 | 0.0015341 | 0 | 627.5018 | 343.5953
22887ba0-9727-3907-a000-931143781ec8 | Natural gas, at production offshore {AO} | m3 | natural gas\production | Material | 0.28318 | 0.00058501 | 0.0012872 | 0 | 737.2688 | 342.5027
3cc63323-5645-336c-a104-ca86fe9d9487 | Natural gas, at production offshore {AR} | m3 | natural gas\production | Material | 0.3707 | 0.00058501 | 0.0013465 | 0 | 831.8631 | 338.1042
0a949dcf-a02e-3935-8d2b-d39fb078519e | Natural gas, at production offshore {AU} | m3 | natural gas\production | Material | 0.21399 | 0.00058501 | 0.0019348 | 0 | 678.279 | 340.7784
ceaee942-bdc5-3de5-a0b7-5a4a1b13bb64 | Natural gas, at production offshore {AZ} | m3 | natural gas\production | Material | 0.20545 | 0.00058501 | 0.0016495 | 0 | 636.4104 | 330.1035
fcb088a0-ba9f-375d-b73e-060f3c644c36 | Natural gas, at production offshore {BE} | m3 | natural gas\production | Material | 0.24026 | 0.00058501 | 0.0020067 | 0 | 684.649 | 332.7826
081df89e-d345-3126-9797-b908067623d5 | Natural gas, at production offshore {BO} | m3 | natural gas\production | Material | 0.29439 | 0.00058501 | 0.0013465 | 0 | 739.1288 | 338.1042
9c45b2d1-6238-3539-8cc6-0368b0fee7a1 | Natural gas, at production offshore {BR} | m3 | natural gas\production | Material | 0.26002 | 0.00058501 | 0.0015236 | 0 | 697.3043 | 338.1042
9cd26aaf-b349-3f4c-ab82-61d518634332 | Natural gas, at production offshore {CA} | m3 | natural gas\production | Material | 0.25742 | 0.00058501 | 0.0019704 | 0 | 689.9721 | 334.0524
84b94bc7-ed65-338a-821d-ace8d351f50e | Natural gas, at production offshore {CN} | m3 | natural gas\production | Material | 0.26914 | 0.00058501 | 0.0021866 | 0 | 749.7723 | 340.7784
8e590eac-f8f6-37d0-83cf-a3b728465152 | Natural gas, at production offshore {CO} | m3 | natural gas\production | Material | 0.21275 | 0.00058501 | 0.0013465 | 0 | 640.248 | 338.1042
07c1e496-ed6d-308f-84c5-bcacbd7065c2 | Natural gas, at production offshore {DE} | m3 | natural gas\production | Material | 0.19378 | 0.00058501 | 0.0026958 | 0 | 625.4465 | 332.7826
d89b6aa8-eee4-3411-9200-2a631e4497a8 | Natural gas, at production offshore {DZ} | m3 | natural gas\production | Material | 0.43269 | 0.00058501 | 0.0016038 | 0 | 925.8463 | 342.5027
38cfab75-34f8-32e2-a38b-23a52df123ba | Natural gas, at production offshore {EC} | m3 | natural gas\production | Material | 0.32021 | 0.00058501 | 0.0013465 | 0 | 771.9317 | 338.1042
6123ac83-1023-3c09-9cb4-c435a4c5ebfb | Natural gas, at production offshore {EG} | m3 | natural gas\production | Material | 0.29496 | 0.00058501 | 0.0016038 | 0 | 758.0594 | 342.5027
a16505ed-9d30-3737-b8da-34f57ab7aa1e | Natural gas, at production offshore {ES} | m3 | natural gas\production | Material | 0.23479 | 0.00058501 | 0.0016123 | 0 | 676.9726 | 332.7826
77b8fa31-0657-3ba2-b7e6-b422402c2748 | Natural gas, at production offshore {FR} | m3 | natural gas\production | Material | 0.25216 | 0.00058501 | 0.0015758 | 0 | 706.5987 | 332.7826
9ce78fcd-9d5d-317f-979d-0f6173d9d8f1 | Natural gas, at production offshore {GB} | m3 | natural gas\production | Material | 0.13352 | 0.00058501 | 0.0030616 | 0 | 553.4886 | 332.7826
881cea39-7f56-356e-96cc-0ae431ed3a97 | Natural gas, at production offshore {GQ} | m3 | natural gas\production | Material | 0.33648 | 0.00058501 | 0.0020018 | 0 | 816.6596 | 342.5027
0bbe6d18-c9f1-32db-b1e5-4f77a42f8e28 | Natural gas, at production offshore {ID} | m3 | natural gas\production | Material | 0.37942 | 0.00058501 | 0.0038103 | 0 | 881.0479 | 340.7784
1c5213ba-9242-30fd-93d0-d5fd2ce91a16 | Natural gas, at production offshore {IN} | m3 | natural gas\production | Material | 0.44513 | 0.00058501 | 0.0023501 | 0 | 971.8584 | 340.7784
c061fb24-0858-3e1b-a049-5e5e0c6f829c | Natural gas, at production offshore {IQ} | m3 | natural gas\production | Material | 0.32142 | 0.00058501 | 0.0015341 | 0 | 787.2028 | 343.5953
9293a415-6171-3269-aec9-6ebd9b63aec3 | Natural gas, at production offshore {IR} | m3 | natural gas\production | Material | 0.31722 | 0.00058501 | 0.0010696 | 0 | 779.1028 | 343.5953
e8fb9104-887f-3089-b967-d9fc9c746a41 | Natural gas, at production offshore {IT} | m3 | natural gas\production | Material | 0.1209 | 0.00058501 | 0.0021453 | 0 | 535.3782 | 332.7826
fb9a65e7-2113-3dc9-8b74-c93fe440ec9d | Natural gas, at production offshore {JP} | m3 | natural gas\production | Material | 0.23507 | 0.00058501 | 0.0028485 | 0 | 709.4028 | 340.7784
e49640e6-7968-3186-bb45-4ee35d72ee9a | Natural gas, at production offshore {KR} | m3 | natural gas\production | Material | 0.14005 | 0.00058501 | 0.0021373 | 0 | 598.3751 | 340.7784
116d6428-0fe5-3e09-8688-e03e5cd84d71 | Natural gas, at production offshore {KW} | m3 | natural gas\production | Material | 0.25152 | 0.00058501 | 0.0015341 | 0 | 700.4971 | 343.5953
bc45b01f-13e5-3edc-b9e1-2927d4a9f7e0 | Natural gas, at production offshore {KZ} | m3 | natural gas\production | Material | 0.35042 | 0.00058501 | 0.0016495 | 0 | 812.218 | 330.1035
c9ed39df-80b5-3bbd-af4c-b4b3b15bdc3e | Natural gas, at production offshore {LY} | m3 | natural gas\production | Material | 0.40712 | 0.00058501 | 0.0016038 | 0 | 895.8009 | 342.5027
b2ad7a51-d33a-3a96-8e8a-86c8ce17ea18 | Natural gas, at production offshore {MX} | m3 | natural gas\production | Material | 0.33479 | 0.00058501 | 0.001892 | 0 | 784.2161 | 334.0524
e1d150e0-d1c4-35c8-bd33-241fcb134b6c | Natural gas, at production offshore {MY} | m3 | natural gas\production | Material | 0.30213 | 0.00058501 | 0.0018763 | 0 | 787.7146 | 340.7784
640f64cd-2718-366a-9b5a-8905c52d8088 | Natural gas, at production offshore {NG} | m3 | natural gas\production | Material | 0.38902 | 0.00058501 | 0.0016525 | 0 | 870.2373 | 342.5027
5930d790-199a-3577-853c-eb6ad69fcfc5 | Natural gas, at production offshore {NL} | m3 | natural gas\production | Material | 0.093248 | 0.00058501 | 0.002302 | 0 | 501.5211 | 332.7826
7babae55-a5e5-3777-b487-7dac8952284b | Natural gas, at production offshore {NO} | m3 | natural gas\production | Material | 0.085595 | 0.00058501 | 0.0013361 | 0 | 486.0408 | 332.7826
b6c2e65a-cee6-374a-a275-f16eff8c3406 | Natural gas, at production offshore {OM} | m3 | natural gas\production | Material | 0.22772 | 0.00058501 | 0.0015341 | 0 | 672.1103 | 343.5953
270cc502-8da6-3749-8085-5b7c58849c3d | Natural gas, at production offshore {PE} | m3 | natural gas\production | Material | 0.25736 | 0.00058501 | 0.0013098 | 0 | 693.9074 | 338.1042
293ad07e-0a48-33f5-b86c-d958284ccb6b | Natural gas, at production offshore {PL} | m3 | natural gas\production | Material | 0.24703 | 0.00058501 | 0.0022217 | 0 | 688.1196 | 332.7826
272a4526-d9aa-3bf9-8cac-b4577f8aa260 | Natural gas, at production offshore {QA} | m3 | natural gas\production | Material | 0.17228 | 0.00058501 | 0.0015341 | 0 | 604.4767 | 343.5953
cc9f978c-ace1-37b6-9fb5-d599824a0f29 | Natural gas, at production offshore {RO} | m3 | natural gas\production | Material | 0.42183 | 0.00058501 | 0.0014192 | 0 | 902.7863 | 332.7826
bae5a25c-2878-398c-b1b5-85d7fd0c908d | Natural gas, at production offshore {RU} | m3 | natural gas\production | Material | 0.32734 | 0.00058501 | 0.0013483 | 0 | 782.6356 | 330.1035
5d860b35-0cab-3424-bd65-24203e608ff3 | Natural gas, at production offshore {SA} | m3 | natural gas\production | Material | 0.14059 | 0.00058501 | 0.001054 | 0 | 565.0015 | 343.5953
b43ae07f-cff0-3d2f-8906-1de5015f1192 | Natural gas, at production offshore {TH} | m3 | natural gas\production | Material | 0.30882 | 0.00058501 | 0.004702 | 0 | 799.1309 | 340.7784
0e9aac81-bf57-38b3-9137-3704eee43839 | Natural gas, at production offshore {TM} | m3 | natural gas\production | Material | 1.3719 | 0.00058501 | 0.0016495 | 0 | 2050.4423 | 330.1035
eb77e77a-2b70-3150-bca2-e8ec72099d81 | Natural gas, at production offshore {TR} | m3 | natural gas\production | Material | 0.24138 | 0.00058501 | 0.0016164 | 0 | 685.5662 | 343.5953
9e5afc5c-4035-363c-a997-66759d68531c | Natural gas, at production offshore {TT} | m3 | natural gas\production | Material | 0.21798 | 0.00058501 | 0.0013465 | 0 | 646.5785 | 338.1042
bb47a78a-be3d-337d-ab28-b58bee94647c | Natural gas, at production offshore {TW} | m3 | natural gas\production | Material | 0.33089 | 0.00058501 | 0.0017092 | 0 | 825.2406 | 340.7784
5611d16f-37b4-3cdf-a38e-2b4eae598667 | Natural gas, at production offshore {UA} | m3 | natural gas\production | Material | 0.34863 | 0.00058501 | 0.0014949 | 0 | 817.9828 | 332.7826
65b99ddf-4f6a-3dee-92a8-f7aaacb0e0d4 | Natural gas, at production offshore {US} | m3 | natural gas\production | Material | 0.28166 | 0.00058501 | 0.0018757 | 0 | 721.3386 | 334.0524
0945cb58-2a01-37d2-bab6-9f696e2022fd | Natural gas, at production offshore {UZ} | m3 | natural gas\production | Material | 0.50124 | 0.00058501 | 0.0016495 | 0 | 995.0436 | 330.1035
d4a67086-a1fb-30ca-9522-23e6962621d1 | Natural gas, at production offshore {VE} | m3 | natural gas\production | Material | 0.54927 | 0.00058501 | 0.0013465 | 0 | 1051.1533 | 338.1042
f4f2d403-f0c1-398f-9386-a10fcbc02f41 | Natural gas, at production onshore {AE} | m3 | natural gas\production | Material | 0.19697 | 0 | 0.0018382 | 0 | 671.6987 | 337.7534
8f4fde11-31c5-3772-8b66-116ce544708e | Natural gas, at production onshore {AO} | m3 | natural gas\production | Material | 0.2839 | 0 | 0.0013564 | 0 | 742.3922 | 334.2417
603cd8e2-ff7c-3170-bf8a-9f72c000c054 | Natural gas, at production onshore {AR} | m3 | natural gas\production | Material | 0.37928 | 0 | 0.0018248 | 0 | 840.9645 | 333.0276
1694be6e-9eec-32b1-aaf2-d3e4e367b38e | Natural gas, at production onshore {AU} | m3 | natural gas\production | Material | 0.22099 | 0 | 0.0023188 | 0 | 1176.2962 | 340.0858
893a1865-e8c8-3230-8b62-b8e1382fc230 | Natural gas, at production onshore {AZ} | m3 | natural gas\production | Material | 0.23131 | 0 | 0.0031613 | 0 | 710.6498 | 327.6178
d9e430b9-5b15-3a60-b7b6-2494fe965aaa | Natural gas, at production onshore {BE} | m3 | natural gas\production | Material | 0.24387 | 0 | 0.0021874 | 0 | 713.0387 | 328.2799
e3b9cd02-cde1-39fb-a70a-53bf02370904 | Natural gas, at production onshore {BO} | m3 | natural gas\production | Material | 0.30297 | 0 | 0.0018248 | 0 | 748.2302 | 333.0276
be654b3c-23a5-3af4-89d1-4f542088d3c0 | Natural gas, at production onshore {BR} | m3 | natural gas\production | Material | 0.2686 | 0 | 0.0020019 | 0 | 706.4057 | 333.0276
a3c1187b-30c7-3118-a0b4-0974d5999cc3 | Natural gas, at production onshore {CA} | m3 | natural gas\production | Material | 0.28284 | 0 | 0.0034559 | 0 | 777.9714 | 329.8888
2abee4cc-f8f6-301d-a76d-a2572e47ef5d | Natural gas, at production onshore {CN} | m3 | natural gas\production | Material | 0.295 | 0 | 0.0036984 | 0 | 1282.4071 | 340.0858
2f244a9b-e569-31c9-88bd-bf4165045783 | Natural gas, at production onshore {CO} | m3 | natural gas\production | Material | 0.22133 | 0 | 0.0018248 | 0 | 649.3494 | 333.0276
7d5ab4b7-10b7-39e5-856a-c9c48f91c3d7 | Natural gas, at production onshore {DE} | m3 | natural gas\production | Material | 0.19739 | 0 | 0.0028765 | 0 | 653.8362 | 328.2799
f9806c64-3999-314f-b612-29bafe9dc899 | Natural gas, at production onshore {DZ} | m3 | natural gas\production | Material | 0.43679 | 0 | 0.001814 | 0 | 937.5563 | 334.2417
842d8cfb-c5ff-313d-8b34-2d027025c413 | Natural gas, at production onshore {EC} | m3 | natural gas\production | Material | 0.32879 | 0 | 0.0018248 | 0 | 781.0331 | 333.0276
8b83ce1d-6628-3b74-bc94-fcf7f53b05b8 | Natural gas, at production onshore {EG} | m3 | natural gas\production | Material | 0.29906 | 0 | 0.001814 | 0 | 769.7694 | 334.2417
0ee64174-b14b-3f91-b4a1-4ecf9b98883e | Natural gas, at production onshore {ES} | m3 | natural gas\production | Material | 0.23839 | 0 | 0.001793 | 0 | 705.3623 | 328.2799
e93a14ee-86b2-3cba-9c1f-e163c771869a | Natural gas, at production onshore {FR} | m3 | natural gas\production | Material | 0.25577 | 0 | 0.0017565 | 0 | 734.9885 | 328.2799
53077bf9-271b-30c2-bfcf-58e4a5a311cf | Natural gas, at production onshore {GB} | m3 | natural gas\production | Material | 0.13712 | 0 | 0.0032423 | 0 | 581.8783 | 328.2799
48f94dcf-6770-3eed-957e-8ab60b8584a2 | Natural gas, at production onshore {GQ} | m3 | natural gas\production | Material | 0.34777 | 0 | 0.002489 | 0 | 842.2152 | 334.2417
d0c3b950-3e4f-39ad-98b9-e066f3fdb621 | Natural gas, at production onshore {ID} | m3 | natural gas\production | Material | 0.40528 | 0 | 0.0053221 | 0 | 1413.6826 | 340.0858
f7c58e61-9bd1-3847-9f64-ca8027df25f6 | Natural gas, at production onshore {IN} | m3 | natural gas\production | Material | 0.47099 | 0 | 0.0038619 | 0 | 1504.4931 | 340.0858
bbc264c7-f825-383d-a1e2-b278efd8e300 | Natural gas, at production onshore {IQ} | m3 | natural gas\production | Material | 0.32709 | 0 | 0.0018382 | 0 | 831.3997 | 337.7534
885e0369-1a77-3387-ab7c-8858639c0d85 | Natural gas, at production onshore {IR} | m3 | natural gas\production | Material | 0.32288 | 0 | 0.0013738 | 0 | 823.2998 | 337.7534
d87bc6e1-c9b3-333f-9a3f-29e55eba7f3f | Natural gas, at production onshore {IT} | m3 | natural gas\production | Material | 0.1245 | 0 | 0.002326 | 0 | 563.7679 | 328.2799
b690c4c2-3dfb-3a09-a7e5-ae890bd4cb2a | Natural gas, at production onshore {JP} | m3 | natural gas\production | Material | 0.26094 | 0 | 0.0043603 | 0 | 1242.0376 | 340.0858
0bb7a279-c045-35ea-af20-324041842d60 | Natural gas, at production onshore {KR} | m3 | natural gas\production | Material | 0.16592 | 0 | 0.0036491 | 0 | 1131.0099 | 340.0858
11691ae8-1d41-3646-a61b-ce620ad581c8 | Natural gas, at production onshore {KW} | m3 | natural gas\production | Material | 0.25719 | 0 | 0.0018382 | 0 | 744.694 | 337.7534
b1640245-f106-3bd0-b8e9-686ae9d2fc94 | Natural gas, at production onshore {KZ} | m3 | natural gas\production | Material | 0.36775 | 0 | 0.0028727 | 0 | 870.3303 | 327.6178
82f4d48e-62d7-3ace-a580-989b0aa6b500 | Natural gas, at production onshore {LY} | m3 | natural gas\production | Material | 0.41122 | 0 | 0.001814 | 0 | 907.5109 | 334.2417
ee4034c8-f3a8-3b5a-8c51-c125ba89d0b5 | Natural gas, at production onshore {MX} | m3 | natural gas\production | Material | 0.3732 | 0 | 0.0041546 | 0 | 897.0696 | 329.8888
44d0ae28-d2cc-342b-a4cd-3f72fc17781f | Natural gas, at production onshore {MY} | m3 | natural gas\production | Material | 0.328 | 0 | 0.0033881 | 0 | 1320.3493 | 340.0858
b94119c9-4bb4-368d-be3e-7ee3daa561fd | Natural gas, at production onshore {NG} | m3 | natural gas\production | Material | 0.39702 | 0 | 0.0019842 | 0 | 889.2315 | 334.2417
e36b9129-0bee-33de-880b-a3c2a2d19136 | Natural gas, at production onshore {NL} | m3 | natural gas\production | Material | 0.09779 | 0 | 0.002511 | 0 | 531.7117 | 328.2799
7f01f75d-8c8a-330b-9599-ca85c2982905 | Natural gas, at production onshore {NO} | m3 | natural gas\production | Material | 0.089201 | 0 | 0.0015168 | 0 | 514.4305 | 328.2799
b6b5bc81-5f80-3c4c-b921-9b53fc7db2d0 | Natural gas, at production onshore {OM} | m3 | natural gas\production | Material | 0.23339 | 0 | 0.0018382 | 0 | 716.3072 | 337.7534
74eb83d2-b736-3739-a1e4-5697373e0c16 | Natural gas, at production onshore {PE} | m3 | natural gas\production | Material | 0.26594 | 0 | 0.0017881 | 0 | 703.0087 | 333.0276
a9c9bd61-1bf0-3683-b64c-3a75a5617cc7 | Natural gas, at production onshore {PL} | m3 | natural gas\production | Material | 0.25063 | 0 | 0.0024024 | 0 | 716.5093 | 328.2799
284fef31-5567-3ae3-884d-f71c26dc1737 | Natural gas, at production onshore {QA} | m3 | natural gas\production | Material | 0.17795 | 0 | 0.0018382 | 0 | 648.6736 | 337.7534
835b219a-aeda-350c-af75-e47f8fb90728 | Natural gas, at production onshore {RO} | m3 | natural gas\production | Material | 0.42544 | 0 | 0.0015999 | 0 | 931.1761 | 328.2799
bc642c86-524e-3e7e-97d0-d6caa00dcabe | Natural gas, at production onshore {RU} | m3 | natural gas\production | Material | 0.36576 | 0 | 0.0031532 | 0 | 882.4197 | 327.6178
0aabc397-94f4-3d01-a750-cce033dc54ef | Natural gas, at production onshore {SA} | m3 | natural gas\production | Material | 0.14626 | 0 | 0.0013582 | 0 | 609.1984 | 337.7534
cceca01f-dbce-309c-8a34-d1941b106792 | Natural gas, at production onshore {TH} | m3 | natural gas\production | Material | 0.33468 | 0 | 0.0062138 | 0 | 1331.7657 | 340.0858
b82f814a-f9f4-3901-b818-03a37e699d05 | Natural gas, at production onshore {TM} | m3 | natural gas\production | Material | 1.3977 | 0 | 0.0031613 | 0 | 2124.6816 | 327.6178
5b6e028d-8ff6-348d-b78d-56086105ae16 | Natural gas, at production onshore {TR} | m3 | natural gas\production | Material | 0.24705 | 0 | 0.0019206 | 0 | 729.7631 | 337.7534
d0782ee5-b2c1-3d2e-8450-025786cc4976 | Natural gas, at production onshore {TT} | m3 | natural gas\production | Material | 0.22656 | 0 | 0.0018248 | 0 | 655.6799 | 333.0276
594a1684-6f73-3474-9c66-77ec8660ee08 | Natural gas, at production onshore {TW} | m3 | natural gas\production | Material | 0.35675 | 0 | 0.0032211 | 0 | 1357.8754 | 340.0858
197c5657-ed77-3ac8-9408-48a6c5790d53 | Natural gas, at production onshore {UA} | m3 | natural gas\production | Material | 0.35223 | 0 | 0.0016756 | 0 | 846.3725 | 328.2799
56aa9c8c-9359-318c-b1ec-d6acadf2f535 | Natural gas, at production onshore {US} | m3 | natural gas\production | Material | 0.31897 | 0 | 0.0042597 | 0 | 832.2253 | 329.8888
e36df687-0a02-3954-8923-aa89a7b6847f | Natural gas, at production onshore {UZ} | m3 | natural gas\production | Material | 0.52711 | 0 | 0.0031613 | 0 | 1069.2829 | 327.6178
0ecdce2e-5d3f-36ff-9649-f286ecdbeef9 | Natural gas, at production onshore {VE} | m3 | natural gas\production | Material | 0.55785 | 0 | 0.0018248 | 0 | 1060.2547 | 333.0276
8ee387aa-1c75-3f7e-a2bd-709f8a0c8381 | Natural gas, burned in boiler atm. low-NOx condensing non-modulating <100kW {RER} | MJ | heat\gas\furnace | Energy | 0.078049 | 0.056196 | 0.00053897 | 0 | 99.1904 | 57.0175
3c1a6e57-2f5d-32f5-b7b9-704abe2820e3 | Natural gas, burned in boiler atmospheric burner non-modulating <100kW {RER} | MJ | heat\gas\furnace | Energy | 0.076991 | 0.056196 | 0.00040806 | 0 | 96.743 | 56.8114
d680fb63-53e7-37d0-b7a8-95e07cce0361 | Natural gas, burned in boiler atmospheric low-NOx non-modulating <100kW {RER} | MJ | heat\gas\furnace | Energy | 0.078049 | 0.056196 | 0.00053897 | 0 | 99.1899 | 57.017
e2a9cc3d-4c2a-3a78-9718-c155941a1f61 | Natural gas, burned in boiler condensing modulating 15kW {CH} | MJ | heat\natural gas\heating systems | Energy | 0.076661 | 0.056189 | 0.00035824 | 0 | 96.1799 | 56.9614
5aba0d54-02df-324e-9b72-339a9a674892 | Natural gas, burned in boiler condensing modulating 300kW {CH} | MJ | heat\natural gas\heating systems | Energy | 0.07627 | 0.056189 | 0.00033595 | 0 | 95.3647 | 56.9896
6bbaec18-1eda-32d2-9e75-88a4e47d78a5 | Natural gas, burned in boiler condensing modulating 50kW (proj. 388) {CH} | MJ | heat\natural gas\heating systems | Energy | 0.06868 | 0.050621 | 0.0003037 | 0 | 85.8089 | 51.3166
31af99cc-86c4-3a51-b148-881dd8f67d08 | Natural gas, burned in boiler condensing modulating 50kW {CH} | MJ | heat\natural gas\heating systems | Energy | 0.07643 | 0.056189 | 0.00034225 | 0 | 95.6712 | 56.9614
bfb4a77f-f684-307a-9a41-6d08ff85ec55 | Natural gas, burned in boiler fan burner low-NOx non-modulating <100kW {RER} | MJ | heat\gas\furnace | Energy | 0.078858 | 0.056196 | 0.00063913 | 0 | 100.7239 | 56.836
d574f9f0-9d67-3f04-b24e-4f0076bd93f7 | Natural gas, burned in boiler fan burner non-modulating <100kW {RER} | MJ | heat\gas\furnace | Energy | 0.077237 | 0.056196 | 0.00043844 | 0 | 97.3265 | 56.8748
76decb2e-2d66-3bbb-b77b-a6724ff0a7c5 | Natural gas, burned in boiler modulating <100kW {RER} | MJ | heat\gas\furnace | Energy | 0.077237 | 0.056196 | 0.00043844 | 0 | 97.2517 | 56.8
3b3545b6-561a-36c3-ac77-5e648b0b1d74 | Natural gas, burned in boiler modulating >100kW {RER} | MJ | heat\gas\furnace | Energy | 0.072999 | 0.056196 | 0.00029047 | 0 | 90.6238 | 56.8294
3b83b35d-187f-30be-a730-961c58a743d6 | Natural gas, burned in cogen 15kWth {CH} | MJ | heat\natural gas\cogeneration | Energy | 0.07997 | 0.058394 | 0.00038121 | 0 | 102.7016 | 61.5378
d44b9dcc-79f2-326a-a3f8-ecb371a642da | Natural gas, burned in cogen 1MWe lean burn {RER} | MJ | heat\natural gas\cogeneration\power unit | Energy | 0.080616 | 0.063742 | 0.00026857 | 0 | 101.2988 | 67.5568
b6ca4fd8-0ad0-3f22-b355-5140ed72e598 | Natural gas, burned in cogen 1MWth {CH} | MJ | heat\natural gas\cogeneration | Energy | 0.078744 | 0.058394 | 0.00034472 | 0 | 98.6151 | 59.7735
4e0166e2-812a-3892-91d1-0c435125579b | Natural gas, burned in cogen 300kWth {CH} | MJ | heat\natural gas\cogeneration | Energy | 0.078934 | 0.058394 | 0.0003509 | 0 | 99.4659 | 60.3026
05ef8523-75e8-3d9b-928c-49aef424dcd3 | Natural gas, burned in cogen 50kWth {CH} | MJ | heat\natural gas\cogeneration | Energy | 0.079164 | 0.058394 | 0.00035857 | 0 | 101.0766 | 61.5378
4f7b45a5-dbc5-3abe-8582-f16fb629566c | Natural gas, burned in combined cycle plant, best technology {RER} | MJ | heat\natural gas\cogeneration\power unit | Energy | 0.074563 | 0.056303 | 0.00030747 | 0 | 93.3982 | 57.315
ef68a8c6-4f5c-35b7-abb4-c59cbce0d997 | Natural gas, burned in gas motor, for storage {DE} | MJ | electricity by fuel\gas\gas turbine | Energy | 0.061163 | 0.055707 | 7.9621e-05 | 0 | 75.0402 | 56.9969
d473176b-a50c-34ad-807e-7fa5e549cb3c | Natural gas, burned in gas motor, for storage {DZ} | MJ | electricity by fuel\gas\gas turbine | Energy | 0.068547 | 0.056507 | 5.0404e-05 | 0 | 83.6425 | 57.7969
aae77f5e-0a33-364a-950d-59e6bccd3e20 | Natural gas, burned in gas motor, for storage {GLO} | MJ | electricity by fuel\gas\gas turbine | Energy | 0.071118 | 0.056507 | 0.00012368 | 0 | 88.489 | 57.7969
e7043c33-c160-3f64-a78b-c3c912de5c47 | Natural gas, burned in gas motor, for storage {NL} | MJ | electricity by fuel\gas\gas turbine | Energy | 0.059099 | 0.056507 | 6.3823e-05 | 0 | 71.6515 | 57.7969
a3a4a435-213b-3ce2-8e65-1593132b07f3 | Natural gas, burned in gas motor, for storage {NO} | MJ | electricity by fuel\gas\gas turbine | Energy | 0.060289 | 0.057907 | 3.7261e-05 | 0 | 72.6258 | 59.1969
df282fe9-06d5-3c25-a609-e9aeec1bca4c | Natural gas, burned in gas motor, for storage {RU} | MJ | electricity by fuel\gas\gas turbine | Energy | 0.065793 | 0.055707 | 8.7233e-05 | 0 | 81.3262 | 56.9969
9f63b389-a8ca-3c0f-9fb6-163872d75347 | Natural gas, burned in gas turbine {AE} | MJ | natural gas\power plants | Material | 0.062986 | 0.056407 | 5.3196e-05 | 0 | 80.3249 | 60.7995
60a92ee7-6539-3b80-982a-2bd701f3e72e | Natural gas, burned in gas turbine {AO} | MJ | natural gas\power plants | Material | 0.064322 | 0.056407 | 3.8058e-05 | 0 | 81.4488 | 60.7995
5bf66a2e-9314-3bab-b89d-92fe702a1c8c | Natural gas, burned in gas turbine {AR} | MJ | natural gas\power plants | Material | 0.06874 | 0.056407 | 8.5811e-05 | 0 | 86.7693 | 60.7995
1c1cdfd5-a32f-31b5-a8d2-ad0a12ecb88c | Natural gas, burned in gas turbine {AT} | MJ | natural gas\power plants | Material | 0.074992 | 0.056407 | 0.00015554 | 0 | 95.5283 | 60.7995
901ed389-6379-3a4d-8c98-e29b1f2d5e63 | Natural gas, burned in gas turbine {AU} | MJ | natural gas\power plants | Material | 0.063444 | 0.056407 | 6.1663e-05 | 0 | 84.4265 | 60.7995
7c2b4b09-b101-3ef1-8b26-2344d6b06842 | Natural gas, burned in gas turbine {AZ} | MJ | natural gas\power plants | Material | 0.063229 | 0.056407 | 5.5235e-05 | 0 | 79.9861 | 60.7995
5b731f66-4712-3dbd-b2f8-bed656a97aec | Natural gas, burned in gas turbine {BE} | MJ | natural gas\power plants | Material | 0.072679 | 0.056407 | 0.00030819 | 0 | 94.3719 | 60.7995
cf034913-f425-380c-9890-f40de4f7487a | Natural gas, burned in gas turbine {BG} | MJ | natural gas\power plants | Material | 0.070822 | 0.056407 | 0.00010024 | 0 | 89.472 | 60.7995
e185c20c-7cae-36f8-b8ba-2b0848269fd2 | Natural gas, burned in gas turbine {BO} | MJ | natural gas\power plants | Material | 0.065881 | 0.056407 | 5.5907e-05 | 0 | 82.9025 | 60.7995
26fdba1b-de18-3740-bb5c-a6a934a82d2f | Natural gas, burned in gas turbine {BR} | MJ | natural gas\power plants | Material | 0.066928 | 0.056407 | 7.3586e-05 | 0 | 84.4178 | 60.7995
3232ed7d-35fa-3bad-9277-5393fc3bb331 | Natural gas, burned in gas turbine {CA} | MJ | natural gas\power plants | Material | 0.0659 | 0.056407 | 0.00010553 | 0 | 84.4303 | 60.7995
bbc00408-1b79-348d-8dd5-0e2bbef93881 | Natural gas, burned in gas turbine {CH} | MJ | natural gas\power plants | Material | 0.074563 | 0.056407 | 0.00030454 | 0 | 96.6343 | 60.7995
91fd1ca7-bb33-363f-930c-1fa68b4e1cdf | Natural gas, burned in gas turbine {CN} | MJ | natural gas\power plants | Material | 0.072825 | 0.056407 | 0.00020362 | 0 | 102.1972 | 60.7995
ebe28773-5658-3efc-959b-00ee99c68b7a | Natural gas, burned in gas turbine {CO} | MJ | natural gas\power plants | Material | 0.06256 | 0.056407 | 4.9985e-05 | 0 | 78.8753 | 60.7995
44bdd24f-6fae-3b71-90b4-c9056c00304f | Natural gas, burned in gas turbine {CZ} | MJ | natural gas\power plants | Material | 0.062353 | 0.056407 | 5.0576e-05 | 0 | 78.8206 | 60.7995
1afc9f83-f710-3559-990a-5d277b80e89c | Natural gas, burned in gas turbine {DE} | MJ | natural gas\power plants | Material | 0.068215 | 0.056407 | 0.00021591 | 0 | 87.8077 | 60.7995
d9c6d7cc-4afb-3102-a862-38250a363e17 | Natural gas, burned in gas turbine {DK} | MJ | natural gas\power plants | Material | 0.060823 | 0.056407 | 5.3021e-05 | 0 | 76.9468 | 60.7995
c56cb441-7851-31bb-a08f-018d0266e84e | Natural gas, burned in gas turbine {DZ} | MJ | natural gas\power plants | Material | 0.069619 | 0.056407 | 5.5607e-05 | 0 | 88.1915 | 60.7995
4aad54e8-c930-333e-bf59-f6637ec332db | Natural gas, burned in gas turbine {EG} | MJ | natural gas\power plants | Material | 0.065749 | 0.056407 | 5.4384e-05 | 0 | 83.437 | 60.7995
f8445856-b7cd-36e1-aa8e-2fa65a6e1a73 | Natural gas, burned in gas turbine {ES} | MJ | natural gas\power plants | Material | 0.078648 | 0.056407 | 0.0003311 | 0 | 102.0398 | 60.7995
ecb48b5c-93bf-36b7-9630-78bf62a9e3d9 | Natural gas, burned in gas turbine {Europe without Switzerland} | MJ | natural gas\power plants | Material | 0.072878 | 0.056407 | 0.00025025 | 0 | 93.8845 | 60.7995
ea0ddb83-04d6-3138-8672-c5a98c24ddf8 | Natural gas, burned in gas turbine {FI} | MJ | natural gas\power plants | Material | 0.079662 | 0.056407 | 0.00048841 | 0 | 104.8948 | 60.7995
f89f6c7f-4bfa-34fa-be74-0e1d838963e3 | Natural gas, burned in gas turbine {FR} | MJ | natural gas\power plants | Material | 0.073909 | 0.056407 | 0.0003136 | 0 | 95.9815 | 60.7995
1fdaaf97-a096-39dc-8d66-e648e03e4fcf | Natural gas, burned in gas turbine {GB} | MJ | natural gas\power plants | Material | 0.065434 | 0.056407 | 0.00018101 | 0 | 83.8698 | 60.7995
08c86684-ccb2-3f40-b610-cb80feb6cf7e | Natural gas, burned in gas turbine {GLO} | MJ | natural gas\power plants | Material | 0.071172 | 0.056407 | 0.00012536 | 0 | 91.808 | 60.7995
3a69d49f-96e6-344e-8bbe-466599ba9356 | Natural gas, burned in gas turbine {GQ} | MJ | natural gas\power plants | Material | 0.065788 | 0.056407 | 5.6563e-05 | 0 | 83.5545 | 60.7995
dfbedbff-eeef-3a32-b893-0c4e26fbf2e8 | Natural gas, burned in gas turbine {GR} | MJ | natural gas\power plants | Material | 0.07654 | 0.056407 | 0.00029678 | 0 | 99.078 | 60.7995
4159f39b-d347-3440-97d1-242acb001148 | Natural gas, burned in gas turbine {HR} | MJ | natural gas\power plants | Material | 0.082044 | 0.056407 | 0.00057514 | 0 | 108.9487 | 60.7995
684acf26-5153-3472-9144-f2f3c4550526 | Natural gas, burned in gas turbine {HU} | MJ | natural gas\power plants | Material | 0.077548 | 0.056407 | 0.00012109 | 0 | 98.4199 | 60.7995
0d75b34b-a7d0-3ed0-b109-42aec54a4c7e | Natural gas, burned in gas turbine {ID} | MJ | natural gas\power plants | Material | 0.068479 | 0.056407 | 0.0001384 | 0 | 96.1359 | 60.7995
89be4cf3-9ced-3491-b886-1a810f29fbeb | Natural gas, burned in gas turbine {IE} | MJ | natural gas\power plants | Material | 0.066432 | 0.056407 | 0.00018606 | 0 | 85.1051 | 60.7995
f9153785-a9ec-3a49-811b-6c116328d3bb | Natural gas, burned in gas turbine {IN} | MJ | natural gas\power plants | Material | 0.073085 | 0.056407 | 0.0002268 | 0 | 98.4153 | 60.7995
2a57f55b-aa28-33f9-ae00-38aa0f4197f1 | Natural gas, burned in gas turbine {IQ} | MJ | natural gas\power plants | Material | 0.067503 | 0.056407 | 5.0826e-05 | 0 | 86.2298 | 60.7995
4416e56c-11bd-3990-90ac-ce4824e3aa5b | Natural gas, burned in gas turbine {IR} | MJ | natural gas\power plants | Material | 0.066412 | 0.056407 | 4.197e-05 | 0 | 84.8049 | 60.7995
280741bd-f5c3-321a-9579-076d61f16bc1 | Natural gas, burned in gas turbine {IT} | MJ | natural gas\power plants | Material | 0.073045 | 0.056407 | 0.00017425 | 0 | 93.372 | 60.7995
d76fa940-aafa-3afb-8930-51f3645c26b1 | Natural gas, burned in gas turbine {JP} | MJ | natural gas\power plants | Material | 0.081421 | 0.056407 | 0.0005714 | 0 | 110.2552 | 60.7995
03093b00-3d5a-3958-881c-31690f88a57c | Natural gas, burned in gas turbine {KR} | MJ | natural gas\power plants | Material | 0.0813 | 0.056407 | 0.0005772 | 0 | 109.4685 | 60.7995
ea56a3b9-db32-3048-ad2b-aa8ac43ea16d | Natural gas, burned in gas turbine {KW} | MJ | natural gas\power plants | Material | 0.069024 | 0.056407 | 0.00016676 | 0 | 89.1072 | 60.7995
273dc710-8e97-3063-baa2-c5b32535b39e | Natural gas, burned in gas turbine {KZ} | MJ | natural gas\power plants | Material | 0.068168 | 0.056407 | 8.1041e-05 | 0 | 86.7589 | 60.7995
6971f8c7-5a92-39dc-b7dd-67799d0ebe62 | Natural gas, burned in gas turbine {LY} | MJ | natural gas\power plants | Material | 0.068882 | 0.056407 | 5.4432e-05 | 0 | 87.2867 | 60.7995
b0762ed6-a25b-3b21-95a1-02cbbc17b8a4 | Natural gas, burned in gas turbine {MX} | MJ | natural gas\power plants | Material | 0.067179 | 0.056407 | 0.00010682 | 0 | 85.7432 | 60.7995
9359ac58-7dff-3c8c-94f9-c20887f29d46 | Natural gas, burned in gas turbine {MY} | MJ | natural gas\power plants | Material | 0.066424 | 0.056407 | 7.3414e-05 | 0 | 85.2883 | 60.7995
065e8cc8-6122-3763-8712-2bad442327a1 | Natural gas, burned in gas turbine {NG} | MJ | natural gas\power plants | Material | 0.068307 | 0.056407 | 5.2021e-05 | 0 | 86.364 | 60.7995
c2e2e2eb-de7f-38d7-86cf-b4f9bd4169e8 | Natural gas, burned in gas turbine {NL} | MJ | natural gas\power plants | Material | 0.071682 | 0.056407 | 0.00031046 | 0 | 93.1075 | 60.7995
dc123404-174a-313e-aca5-44694add9665 | Natural gas, burned in gas turbine {NO} | MJ | natural gas\power plants | Material | 0.059808 | 0.056407 | 4.2255e-05 | 0 | 75.578 | 60.7995
10910352-8988-3c24-adfb-5d64b8b8fd32 | Natural gas, burned in gas turbine {OM} | MJ | natural gas\power plants | Material | 0.063937 | 0.056407 | 5.6284e-05 | 0 | 82.0107 | 60.7995
62c63b0c-56ab-34b3-b142-6540402722e7 | Natural gas, burned in gas turbine {PE} | MJ | natural gas\power plants | Material | 0.064823 | 0.056407 | 5.3546e-05 | 0 | 81.6138 | 60.7995
ae19983e-688d-3417-b4fd-803dda407492 | Natural gas, burned in gas turbine {PK} | MJ | natural gas\power plants | Material | 0.071157 | 0.056407 | 0.00012507 | 0 | 91.4486 | 60.7995
f1333510-a45b-33d0-a245-154f8fdcf641 | Natural gas, burned in gas turbine {PL} | MJ | natural gas\power plants | Material | 0.068925 | 0.056407 | 0.00022737 | 0 | 88.8341 | 60.7995
cecd8376-0cf1-3e4d-84ff-4842fe02ef8f | Natural gas, burned in gas turbine {QA} | MJ | natural gas\power plants | Material | 0.062279 | 0.056407 | 5.0396e-05 | 0 | 79.2659 | 60.7995
f4950122-a5a1-373f-99c6-eb66ffcd44ce | Natural gas, burned in gas turbine {RER} | MJ | natural gas\power plants | Material | 0.072895 | 0.056407 | 0.00025063 | 0 | 93.9105 | 60.7995
1d11558a-d80c-3f8b-8be7-27950d28eb1d | Natural gas, burned in gas turbine {RO} | MJ | natural gas\power plants | Material | 0.069841 | 0.056407 | 6.0515e-05 | 0 | 88.4262 | 60.7995
25b2cbc4-a074-3676-9098-9f24ffae5b52 | Natural gas, burned in gas turbine {RoE} | MJ | natural gas\power plants | Material | 0.079133 | 0.056407 | 0.00040703 | 0 | 103.2139 | 60.7995
8a92b2f4-8569-3be6-95e5-08ec7cd143a6 | Natural gas, burned in gas turbine {RoW} | MJ | natural gas\power plants | Material | 0.071222 | 0.056407 | 0.0001227 | 0 | 91.9636 | 60.7995
2ab8fc97-2953-3000-8f02-3eca4ac6a446 | Natural gas, burned in gas turbine {RS} | MJ | natural gas\power plants | Material | 0.071255 | 0.056407 | 8.9532e-05 | 0 | 90.7029 | 60.7995
d4d365cf-1ab4-3cc2-aa6d-0e07ff6db019 | Natural gas, burned in gas turbine {RU} | MJ | natural gas\power plants | Material | 0.067853 | 0.056407 | 8.4164e-05 | 0 | 86.6455 | 60.7995
dea25cc0-b93e-39a1-9cda-da4dfa43a557 | Natural gas, burned in gas turbine {SA} | MJ | natural gas\power plants | Material | 0.061448 | 0.056407 | 3.9935e-05 | 0 | 78.5916 | 60.7995
fb6b8a81-c4f4-36b1-8a47-4d71e3412c5e | Natural gas, burned in gas turbine {SE} | MJ | natural gas\power plants | Material | 0.06528 | 0.056407 | 0.00011421 | 0 | 83.138 | 60.7995
761657be-8709-3935-9570-7ff545167696 | Natural gas, burned in gas turbine {SK} | MJ | natural gas\power plants | Material | 0.078181 | 0.056407 | 0.00010044 | 0 | 98.9583 | 60.7995
ffdafedc-766e-3bbb-967e-a11420e8d73a | Natural gas, burned in gas turbine {TH} | MJ | natural gas\power plants | Material | 0.070541 | 0.056407 | 0.00025575 | 0 | 93.4679 | 60.7995
cd9caaff-44f1-3c98-8b43-c92d9430d1e2 | Natural gas, burned in gas turbine {TM} | MJ | natural gas\power plants | Material | 0.096279 | 0.056407 | 8.2445e-05 | 0 | 120.8246 | 60.7995
bf27f1f3-a312-304f-9609-102b4b9ee94b | Natural gas, burned in gas turbine {TR} | MJ | natural gas\power plants | Material | 0.072316 | 0.056407 | 0.00015843 | 0 | 92.5955 | 60.7995
8f9333a2-1cd4-353a-8a43-96c6910d440a | Natural gas, burned in gas turbine {TT} | MJ | natural gas\power plants | Material | 0.063674 | 0.056407 | 5.1899e-05 | 0 | 80.2408 | 60.7995
cfb3bb79-36e8-37c4-adde-efeaa7c14627 | Natural gas, burned in gas turbine {TW} | MJ | natural gas\power plants | Material | 0.079347 | 0.056407 | 0.00051433 | 0 | 106.7446 | 60.7995
1ed75f82-9e2f-3fee-b0ec-2846917ebde6 | Natural gas, burned in gas turbine {UA} | MJ | natural gas\power plants | Material | 0.066196 | 0.056407 | 4.5997e-05 | 0 | 84.1432 | 60.7995
21ccb6c1-5291-38de-9547-d458e871fba4 | Natural gas, burned in gas turbine {US} | MJ | natural gas\power plants | Material | 0.066384 | 0.056407 | 0.0001207 | 0 | 85.2454 | 60.7995
331190b1-eac4-3dff-b735-4931c92f8dc0 | Natural gas, burned in gas turbine {UZ} | MJ | natural gas\power plants | Material | 0.072499 | 0.056407 | 9.2867e-05 | 0 | 92.2958 | 60.7995
168aa9e5-ba34-3b8c-806d-a09553cc1057 | Natural gas, burned in gas turbine {VE} | MJ | natural gas\power plants | Material | 0.072929 | 0.056407 | 5.1899e-05 | 0 | 91.5429 | 60.7995
b2ea7e20-ece2-3d25-9d2a-c18d4280f7d3 | Natural gas, burned in gas turbine, for compressor station {DE} | MJ | electricity by fuel\gas\gas turbine | Energy | 0.06107 | 0.055607 | 8.006e-05 | 0 | 80.2812 | 62.2309
f15e0c34-f014-3ced-9944-823d92fa92c9 | Natural gas, burned in gas turbine, for compressor station {DZ} | MJ | electricity by fuel\gas\gas turbine | Energy | 0.068453 | 0.056407 | 5.0843e-05 | 0 | 88.8835 | 63.0309
d220689b-31a0-39df-b2c7-2383264f85e5 | Natural gas, burned in gas turbine, for compressor station {NL} | MJ | electricity by fuel\gas\gas turbine | Energy | 0.059006 | 0.056407 | 6.4262e-05 | 0 | 76.8925 | 63.0309
b17a67ea-f723-3448-8ac7-2e8225d8be9e | Natural gas, burned in gas turbine, for compressor station {NO} | MJ | electricity by fuel\gas\gas turbine | Energy | 0.060196 | 0.057807 | 3.77e-05 | 0 | 77.8668 | 64.4309
1d3a57a8-a20c-3258-bed2-7293ae193988 | Natural gas, burned in gas turbine, for compressor station {RU} | MJ | electricity by fuel\gas\gas turbine | Energy | 0.0657 | 0.055607 | 8.7672e-05 | 0 | 86.5672 | 62.2309
8f80feaa-14a0-3efe-96e1-83d231f8c6d7 | Natural gas, burned in gas turbine, for compressor station {UCTE} | MJ | electricity by fuel\gas\gas turbine | Energy | 0.072731 | 0.056407 | 0.00024814 | 0 | 95.8115 | 63.0309
045e458d-5776-3c92-82ff-274665aaa4fc | Natural gas, burned in industrial furnace 1MW {CH} | MJ | heat\natural gas\heating systems | Energy | 0.07625 | 0.056189 | 0.00033534 | 0 | 95.313 | 56.9885
895e2382-8724-3ae3-9bfb-54e4af37b0ca | Natural gas, burned in industrial furnace 1MWth {CH} | MJ | heat\natural gas\heating systems | Energy | 0.07625 | 0.056189 | 0.00033534 | 0 | 94.8602 | 56.5357
f6f154e7-c9b1-3b40-b46e-a08571a80145 | Natural gas, burned in power plant {ASCC} | MJ | electricity by fuel\gas\power plant | Energy | 0.064649 | 0.050303 | 0.00013548 | 0 | 85.4289 | 54.7461
4dbf74a1-04d4-3564-8391-18317d513482 | Natural gas, burned in power plant {BE} | MJ | electricity by fuel\gas\power plant | Energy | 0.072573 | 0.056303 | 0.00030828 | 0 | 91.7277 | 58.136
9d300767-e033-3a11-bc94-f9854b819566 | Natural gas, burned in power plant {CENTREL} | MJ | electricity by fuel\gas\power plant | Energy | 0.074416 | 0.056303 | 0.000101 | 0 | 91.7999 | 58.136
8e426165-b836-37f2-bd87-1718bc699acd | Natural gas, burned in power plant {ERCOT} | MJ | electricity by fuel\gas\power plant | Energy | 0.065449 | 0.051103 | 0.00013548 | 0 | 82.7623 | 52.0795
dbb3cef2-c9bf-336b-8bba-55e2dadf009c | Natural gas, burned in power plant {FRCC} | MJ | electricity by fuel\gas\power plant | Energy | 0.065113 | 0.050767 | 0.00013548 | 0 | 82.9329 | 52.25
4f4d230d-c100-3ff0-af83-970fb51c568f | Natural gas, burned in power plant {MRO} | MJ | electricity by fuel\gas\power plant | Energy | 0.065449 | 0.051103 | 0.00013548 | 0 | 83.2586 | 52.5757
324c2349-144a-39e1-86dd-ee3c19e09fdd | Natural gas, burned in power plant {NORDEL} | MJ | electricity by fuel\gas\power plant | Energy | 0.069359 | 0.056576 | 0.000244 | 0 | 86.9617 | 58.406
4517572b-cf49-3f8a-885f-16ee249d6e0b | Natural gas, burned in power plant {NPCC} | MJ | electricity by fuel\gas\power plant | Energy | 0.065449 | 0.051103 | 0.00013548 | 0 | 82.4667 | 51.7839
3f3cdad3-102e-37e1-ba21-cc825960d303 | Natural gas, burned in power plant {RFC} | MJ | electricity by fuel\gas\power plant | Energy | 0.065349 | 0.051003 | 0.00013548 | 0 | 82.6576 | 51.9747
e92fe655-01c9-3960-aa23-55910e711242 | Natural gas, burned in power plant {SERC} | MJ | electricity by fuel\gas\power plant | Energy | 0.065449 | 0.051103 | 0.00013548 | 0 | 82.9574 | 52.2745
b59cb0be-5539-3ec2-80bf-bac1a08644bc | Natural gas, burned in power plant {SPP} | MJ | electricity by fuel\gas\power plant | Energy | 0.065649 | 0.051303 | 0.00013548 | 0 | 83.6464 | 52.9635
fafdb734-7704-3b23-83ca-a17937cee0f6 | Natural gas, burned in power plant {UCTE} | MJ | electricity by fuel\gas\power plant | Energy | 0.07279 | 0.056303 | 0.00025072 | 0 | 91.2664 | 58.136
45a9c7b4-8735-31ee-9a80-3f33fc6ea44d | Natural gas, burned in power plant {WECC} | MJ | electricity by fuel\gas\power plant | Energy | 0.065349 | 0.051003 | 0.00013548 | 0 | 82.694 | 52.0111
7e1e3c32-de05-3aab-afef-a249d5b96146 | Natural gas, burned in power plant or heat plant {AT} | MJ | heat\natural gas\power plants | Energy | 0.074739 | 0.056157 | 0.00015544 | 0 | 91.5543 | 56.8302
9772a5d6-cbc7-3554-8577-1e08c8b17928 | Natural gas, burned in power plant or heat plant {BE} | MJ | heat\natural gas\power plants | Energy | 0.072426 | 0.056157 | 0.00030809 | 0 | 90.3775 | 56.8098
00405317-d258-34ae-80d0-65ab2e0ffe5b | Natural gas, burned in power plant or heat plant {BG} | MJ | heat\natural gas\power plants | Energy | 0.070569 | 0.056157 | 0.00010013 | 0 | 87.1665 | 58.4986
1a988dde-cc05-3af1-bbb7-116b6a85c907 | Natural gas, burned in power plant or heat plant {CH} | MJ | heat\natural gas\power plants | Energy | 0.07431 | 0.056157 | 0.00030444 | 0 | 96.1396 | 60.3094
9e9e0c7c-9117-3434-9230-b9adfdf9a71b | Natural gas, burned in power plant or heat plant {CN} | MJ | heat\natural gas\power plants | Energy | 0.074721 | 0.056157 | 0.00029546 | 0 | 104.6029 | 61.1955
04b1334b-7b6e-369a-b1c9-21d123863bf6 | Natural gas, burned in power plant or heat plant {CZ} | MJ | heat\natural gas\power plants | Energy | 0.0621 | 0.056157 | 5.0474e-05 | 0 | 78.1861 | 60.1697
816416ea-de66-35ea-9324-87894c935008 | Natural gas, burned in power plant or heat plant {DE} | MJ | heat\natural gas\power plants | Energy | 0.067962 | 0.056157 | 0.00021581 | 0 | 84.1522 | 57.1487
e2e75fa1-d67a-3abf-995c-b575514d62fa | Natural gas, burned in power plant or heat plant {DK} | MJ | heat\natural gas\power plants | Energy | 0.06057 | 0.056157 | 5.2918e-05 | 0 | 73.5355 | 57.3929
4e79236c-42f6-3bdc-a1d6-7a141a9c6796 | Natural gas, burned in power plant or heat plant {EE} | MJ | heat\natural gas\power plants | Energy | 0.072642 | 0.056157 | 0.00025053 | 0 | 90.82 | 57.7137
bfac6a9e-6319-3f3e-a870-24c067fa1bde | Natural gas, burned in power plant or heat plant {ENTSO-E} | MJ | heat\natural gas\power plants | Energy | 0.072642 | 0.056157 | 0.00025053 | 0 | 94.0342 | 60.9279
f6b4f830-ce92-35f2-bf8f-9a9a2e289445 | Natural gas, burned in power plant or heat plant {ES} | MJ | heat\natural gas\power plants | Energy | 0.078395 | 0.056157 | 0.00033099 | 0 | 98.245 | 57.0093
2df0c409-a049-34b3-bc1b-02c48ebf70be | Natural gas, burned in power plant or heat plant {FI} | MJ | heat\natural gas\power plants | Energy | 0.079409 | 0.056157 | 0.00048831 | 0 | 101.5093 | 57.4186
c5857708-313e-3f45-bb21-37774e10dab4 | Natural gas, burned in power plant or heat plant {FR} | MJ | heat\natural gas\power plants | Energy | 0.073656 | 0.056157 | 0.0003135 | 0 | 92.3388 | 57.1615
76f8d21b-a86c-3531-b5cc-145cb6cf96aa | Natural gas, burned in power plant or heat plant {GB} | MJ | heat\natural gas\power plants | Energy | 0.065181 | 0.056157 | 0.00018091 | 0 | 84.086 | 61.0204
36df2cb6-9cd6-3dee-a5c1-67390085524a | Natural gas, burned in power plant or heat plant {GR} | MJ | heat\natural gas\power plants | Energy | 0.076287 | 0.056157 | 0.00029668 | 0 | 95.2096 | 56.9358
76a2e6d1-6096-3338-a383-4af6b0542b10 | Natural gas, burned in power plant or heat plant {HR} | MJ | heat\natural gas\power plants | Energy | 0.081791 | 0.056157 | 0.00057504 | 0 | 106.1634 | 58.0188
7b1bffb1-f038-380b-a944-055f50086fec | Natural gas, burned in power plant or heat plant {HU} | MJ | heat\natural gas\power plants | Energy | 0.077295 | 0.056157 | 0.00012098 | 0 | 94.878 | 57.2622
906d41e3-3ee0-3fbf-86e1-20b763b5c1ec | Natural gas, burned in power plant or heat plant {IE} | MJ | heat\natural gas\power plants | Energy | 0.066179 | 0.056157 | 0.00018596 | 0 | 81.5081 | 57.2072
2ddc6c69-c95e-3114-b827-75665e80bfbc | Natural gas, burned in power plant or heat plant {IN} | MJ | heat\natural gas\power plants | Energy | 0.077 | 0.056157 | 0.000399 | 0 | 104.6362 | 61.1052
0b489731-f6c7-346b-97a5-1a25d7dd54fb | Natural gas, burned in power plant or heat plant {IT} | MJ | heat\natural gas\power plants | Energy | 0.072792 | 0.056157 | 0.00017415 | 0 | 89.3501 | 56.7824
6a516193-6c9b-37a6-89f7-15f401b211fd | Natural gas, burned in power plant or heat plant {JP} | MJ | heat\natural gas\power plants | Energy | 0.081168 | 0.056157 | 0.0005713 | 0 | 110.1819 | 60.7308
42e47b87-ef56-32fc-b24c-17e184058d69 | Natural gas, burned in power plant or heat plant {KR} | MJ | heat\natural gas\power plants | Energy | 0.068678 | 0.056157 | 0.00028608 | 0 | 85.9028 | 61.1447
0051aaff-08f6-341f-9b93-57b31dfb548b | Natural gas, burned in power plant or heat plant {LT} | MJ | heat\natural gas\power plants | Energy | 0.064415 | 0.056157 | 0.00012569 | 0 | 76.4498 | 59.864
d304e2b7-1206-39a0-bd22-10aa5b55e7af | Natural gas, burned in power plant or heat plant {LU} | MJ | heat\natural gas\power plants | Energy | 0.064415 | 0.056157 | 0.00012569 | 0 | 73.5895 | 57.0037
bb5986bb-1eee-36b4-87e3-a912bbbe35d0 | Natural gas, burned in power plant or heat plant {LV} | MJ | heat\natural gas\power plants | Energy | 0.072642 | 0.056157 | 0.00025053 | 0 | 90.5728 | 57.4665
4958fd74-5080-3904-9434-b26675c88ca5 | Natural gas, burned in power plant or heat plant {MT} | MJ | heat\natural gas\power plants | Energy | 0.072642 | 0.056157 | 0.00025053 | 0 | 94.2958 | 61.1894
9f368204-9716-3b7b-bc63-98e3ee8c7088 | Natural gas, burned in power plant or heat plant {MY} | MJ | heat\natural gas\power plants | Energy | 0.06902 | 0.056157 | 0.00016793 | 0 | 90.4047 | 61.1769
4154ff41-dc47-31a9-99f9-c06858b26e46 | Natural gas, burned in power plant or heat plant {NL} | MJ | heat\natural gas\power plants | Energy | 0.071429 | 0.056157 | 0.00031035 | 0 | 89.2212 | 56.9179
25fd72f9-a1ed-3653-8da5-456750174691 | Natural gas, burned in power plant or heat plant {PL} | MJ | heat\natural gas\power plants | Energy | 0.068672 | 0.056157 | 0.00022726 | 0 | 88.9578 | 60.9279
547bd465-b9d4-3560-a8e1-79f64f9c6164 | Natural gas, burned in power plant or heat plant {PT} | MJ | heat\natural gas\power plants | Energy | 0.072642 | 0.056157 | 0.00025053 | 0 | 90.1363 | 57.0299
dd46f4d0-3e22-313b-8edc-8e0cf6ab39a4 | Natural gas, burned in power plant or heat plant {RME} | MJ | heat\natural gas\power plants | Energy | 0.064415 | 0.056157 | 0.00012569 | 0 | 77.4617 | 60.8759
1c395c00-26e8-3781-a8b8-024ed404a707 | Natural gas, burned in power plant or heat plant {RO} | MJ | heat\natural gas\power plants | Energy | 0.069588 | 0.056157 | 6.0412e-05 | 0 | 85.1742 | 57.5521
1a80a749-177e-3aaf-a48b-600b8682f219 | Natural gas, burned in power plant or heat plant {RU} | MJ | heat\natural gas\power plants | Energy | 0.0676 | 0.056157 | 8.4061e-05 | 0 | 85.5655 | 59.7241
9d94b183-bd7b-35e0-9c71-8adc432b1cc3 | Natural gas, burned in power plant or heat plant {SE} | MJ | heat\natural gas\power plants | Energy | 0.065027 | 0.056157 | 0.00011411 | 0 | 79.115 | 56.7812
b4094605-5646-3b40-9b71-9ad77f647c2e | Natural gas, burned in power plant or heat plant {SI} | MJ | heat\natural gas\power plants | Energy | 0.072642 | 0.056157 | 0.00025053 | 0 | 90.1988 | 57.0925
5ff693fc-b85a-3c41-b8cb-c997e54770f6 | Natural gas, burned in power plant or heat plant {SK} | MJ | heat\natural gas\power plants | Energy | 0.077928 | 0.056157 | 0.00010034 | 0 | 98.7653 | 60.6111
184e8c74-1041-3b60-9d63-ff946dccfb76 | Natural gas, burned in power plant or heat plant {TW} | MJ | heat\natural gas\power plants | Energy | 0.081168 | 0.056157 | 0.0005713 | 0 | 110.5673 | 61.1162
cdc2ca3f-0a37-3fe0-b5ea-8d7bc5776048 | Natural gas, burned in power plant or heat plant {US} | MJ | heat\natural gas\power plants | Energy | 0.070503 | 0.056157 | 0.00013548 | 0 | 88.2446 | 57.5616
0a60be73-22c5-394d-9aec-aaa550587c8b | Natural gas, from high pressure network (1-5 bar), at service station {CH} | kg | fuels\natural gas\gas to user | Material | 0.89363 | 0.0052669 | 0.019365 | 0 | 1813.7118 | 5.4677
a0d02c58-222c-3b09-b49f-343595bd9470 | Natural gas, from medium pressure network (0.1-1 bar), at service station {CH} | kg | fuels\natural gas\gas to user | Material | 0.90733 | 0.0052669 | 0.022692 | 0 | 1880.77 | 5.4677
8ca979ec-c4c7-3555-b3e4-a64b75c3567d | Natural gas, high pressure, at consumer {AE} | MJ | fuels\natural gas\gas to user | Material | 0.0065441 | 0.00057517 | 5.2238e-05 | 0 | 19.4556 | 0.60413
c9dfbbdb-8179-3ad4-bccd-41b95d87be12 | Natural gas, high pressure, at consumer {AR} | MJ | fuels\natural gas\gas to user | Material | 0.012298 | 0.00057517 | 8.4853e-05 | 0 | 25.9 | 0.60413
ff713981-77ca-397b-96e1-6bd6abcfc086 | Natural gas, high pressure, at consumer {AT} | MJ | fuels\natural gas\gas to user | Material | 0.018551 | 0.00057517 | 0.00015458 | 0 | 34.659 | 0.60413
9a1edb25-9221-3a19-acb7-74d6e70a4cc1 | Natural gas, high pressure, at consumer {AU} | MJ | fuels\natural gas\gas to user | Material | 0.0070023 | 0.00057517 | 6.0705e-05 | 0 | 23.5572 | 0.60413
c21308bd-81e1-3c7b-acff-92023bf6e498 | Natural gas, high pressure, at consumer {AZ} | MJ | fuels\natural gas\gas to user | Material | 0.0067872 | 0.00057517 | 5.4277e-05 | 0 | 19.1168 | 0.60413
f6be1585-f794-319e-90ac-0d6d8924d672 | Natural gas, high pressure, at consumer {BE} | MJ | fuels\natural gas\gas to user | Material | 0.016237 | 0.00057517 | 0.00030724 | 0 | 33.5026 | 0.60413
141f69fe-1150-4d43-bc13-001b8be126ff | Natural gas, high pressure, at consumer {BG} | MJ | fuels\natural gas\gas to user | Material | 0.01438 | 0.00057517 | 9.9279e-05 | 0 | 28.6028 | 0.60413
c231c9f0-391d-3e0e-b9b3-7627e5fd5f38 | Natural gas, high pressure, at consumer {BO} | MJ | fuels\natural gas\gas to user | Material | 0.0094392 | 0.00057517 | 5.495e-05 | 0 | 22.0332 | 0.60413
a6ce5792-d748-3577-9d16-8b24c6734028 | Natural gas, high pressure, at consumer {BR} | MJ | fuels\natural gas\gas to user | Material | 0.010486 | 0.00057517 | 7.2628e-05 | 0 | 23.5485 | 0.60413
02d872b4-a355-3fe0-9c46-f20d9b5434c3 | Natural gas, high pressure, at consumer {CA} | MJ | fuels\natural gas\gas to user | Material | 0.0094586 | 0.00057517 | 0.00010457 | 0 | 23.561 | 0.60413
c60999be-6009-3a0e-937a-1f7ed06ba658 | Natural gas, high pressure, at consumer {CH} | MJ | fuels\natural gas\gas to user | Material | 0.018122 | 0.00057517 | 0.00030358 | 0 | 35.7651 | 0.60413
32377ffb-5bda-4ae0-b426-f959624c87bd | Natural gas, high pressure, at consumer {CN} | MJ | fuels\natural gas\gas to user | Material | 0.016383 | 0.00057517 | 0.00020266 | 0 | 41.3279 | 0.60413
630aec69-9141-30c9-a332-cc49bf4e802c | Natural gas, high pressure, at consumer {CZ} | MJ | fuels\natural gas\gas to user | Material | 0.0059111 | 0.00057517 | 4.9619e-05 | 0 | 17.9513 | 0.60413
7633b030-93b1-3355-b64b-a6ede9b73524 | Natural gas, high pressure, at consumer {DE} | MJ | fuels\natural gas\gas to user | Material | 0.011773 | 0.00057517 | 0.00021496 | 0 | 26.9384 | 0.60413
6ff07bb7-4f00-3dc1-bf5d-d33e011fec1e | Natural gas, high pressure, at consumer {DK} | MJ | fuels\natural gas\gas to user | Material | 0.0043818 | 0.00057517 | 5.2063e-05 | 0 | 16.0775 | 0.60413
4237781f-c826-3e41-b3ee-d7b8c4af933f | Natural gas, high pressure, at consumer {DZ} | MJ | fuels\natural gas\gas to user | Material | 0.013178 | 0.00057517 | 5.4649e-05 | 0 | 27.3222 | 0.60413
0c29b033-0930-38dd-8d17-a62eef98881c | Natural gas, high pressure, at consumer {EG} | MJ | fuels\natural gas\gas to user | Material | 0.0093072 | 0.00057517 | 5.3426e-05 | 0 | 22.5677 | 0.60413
d19f1031-7946-35d8-b37f-a0c744cc9de7 | Natural gas, high pressure, at consumer {ES} | MJ | fuels\natural gas\gas to user | Material | 0.022206 | 0.00057517 | 0.00033014 | 0 | 41.1706 | 0.60413
13a2e283-6d6f-357a-b389-44aef71f0f8f | Natural gas, high pressure, at consumer {Europe without Switzerland} | MJ | fuels\natural gas\gas to user | Material | 0.016436 | 0.00057517 | 0.00024929 | 0 | 33.0152 | 0.60413
3c12f216-e20a-305b-8439-fe2ebb1b8466 | Natural gas, high pressure, at consumer {FI} | MJ | fuels\natural gas\gas to user | Material | 0.02322 | 0.00057517 | 0.00048745 | 0 | 44.0255 | 0.60413
aa880766-e100-3765-9c2b-456a183bccd1 | Natural gas, high pressure, at consumer {FR} | MJ | fuels\natural gas\gas to user | Material | 0.017467 | 0.00057517 | 0.00031265 | 0 | 35.1122 | 0.60413
da08345b-cdcb-3794-80bc-1c795f9cb6c4 | Natural gas, high pressure, at consumer {GB} | MJ | fuels\natural gas\gas to user | Material | 0.0089926 | 0.00057517 | 0.00018005 | 0 | 23.0005 | 0.60413
dd89282f-84c6-338b-9dbe-628c99d3a3c3 | Natural gas, high pressure, at consumer {GLO} | MJ | fuels\natural gas\gas to user | Material | 0.01473 | 0.00057517 | 0.0001244 | 0 | 30.9387 | 0.60413
8540b1ef-49b4-33e8-ac75-5c1934914e24 | Natural gas, high pressure, at consumer {GR} | MJ | fuels\natural gas\gas to user | Material | 0.020099 | 0.00057517 | 0.00029583 | 0 | 38.2087 | 0.60413
d5fc3a53-5c66-4dfb-b950-18ec459e252c | Natural gas, high pressure, at consumer {HR} | MJ | fuels\natural gas\gas to user | Material | 0.025602 | 0.00057517 | 0.00057419 | 0 | 48.0794 | 0.60413
c0274bcb-3b15-3811-bd7c-8ee3f3907d44 | Natural gas, high pressure, at consumer {HU} | MJ | fuels\natural gas\gas to user | Material | 0.021106 | 0.00057517 | 0.00012013 | 0 | 37.5506 | 0.60413
1b4f1d11-ba8d-3d1b-826d-abe706e4b92f | Natural gas, high pressure, at consumer {ID} | MJ | fuels\natural gas\gas to user | Material | 0.012037 | 0.00057517 | 0.00013745 | 0 | 35.2666 | 0.60413
487623b9-b30c-3536-ae44-10ea544c54c1 | Natural gas, high pressure, at consumer {IE} | MJ | fuels\natural gas\gas to user | Material | 0.0099898 | 0.00057517 | 0.00018511 | 0 | 24.2358 | 0.60413
5df8d15b-0c16-4cb0-b03d-ea927c311cc0 | Natural gas, high pressure, at consumer {IN} | MJ | fuels\natural gas\gas to user | Material | 0.016643 | 0.00057517 | 0.00022584 | 0 | 37.546 | 0.60413
6432ed72-7415-3b7b-b638-e81ab4c1e2b1 | Natural gas, high pressure, at consumer {IQ} | MJ | fuels\natural gas\gas to user | Material | 0.011061 | 0.00057517 | 4.9868e-05 | 0 | 25.3605 | 0.60413
c9d3f2fa-d439-370e-8351-e82ae5692072 | Natural gas, high pressure, at consumer {IR} | MJ | fuels\natural gas\gas to user | Material | 0.0099706 | 0.00057517 | 4.1012e-05 | 0 | 23.9357 | 0.60413
bddc5f23-e936-32e8-aed5-317f7ee7e82b | Natural gas, high pressure, at consumer {IT} | MJ | fuels\natural gas\gas to user | Material | 0.016603 | 0.00057517 | 0.0001733 | 0 | 32.5027 | 0.60413
da7e4d0f-9e4f-3620-b6b0-13ff0a53ceb7 | Natural gas, high pressure, at consumer {JP} | MJ | fuels\natural gas\gas to user | Material | 0.024979 | 0.00057517 | 0.00057044 | 0 | 49.3859 | 0.60413
f54e239b-df76-3cba-a626-48e1f1e281fc | Natural gas, high pressure, at consumer {KR} | MJ | fuels\natural gas\gas to user | Material | 0.024858 | 0.00057517 | 0.00057624 | 0 | 48.5992 | 0.60413
a689ad65-0bb3-3bc3-8bc7-a214b3165ed8 | Natural gas, high pressure, at consumer {KW} | MJ | fuels\natural gas\gas to user | Material | 0.012583 | 0.00057517 | 0.0001658 | 0 | 28.2379 | 0.60413
cdaeeceb-8908-324c-9c26-9319ce7a8510 | Natural gas, high pressure, at consumer {KZ} | MJ | fuels\natural gas\gas to user | Material | 0.011726 | 0.00057517 | 8.0083e-05 | 0 | 25.8896 | 0.60413
c488f2c8-031b-3df0-8a85-adbddc6ca19c | Natural gas, high pressure, at consumer {LY} | MJ | fuels\natural gas\gas to user | Material | 0.01244 | 0.00057517 | 5.3474e-05 | 0 | 26.4175 | 0.60413
0954c237-ad34-3dcb-bde5-651c70edebce | Natural gas, high pressure, at consumer {MX} | MJ | fuels\natural gas\gas to user | Material | 0.010737 | 0.00057517 | 0.00010586 | 0 | 24.8739 | 0.60413
d2a67bf5-cceb-4464-86f1-ae4be821f15b | Natural gas, high pressure, at consumer {MY} | MJ | fuels\natural gas\gas to user | Material | 0.0099823 | 0.00057517 | 7.2456e-05 | 0 | 24.419 | 0.60413
907f44a0-4d77-3d13-baab-25e0229f85f5 | Natural gas, high pressure, at consumer {NG} | MJ | fuels\natural gas\gas to user | Material | 0.011865 | 0.00057517 | 5.1063e-05 | 0 | 25.4947 | 0.60413
169e8aa3-3e20-33cf-af18-aff90ec47316 | Natural gas, high pressure, at consumer {NL} | MJ | fuels\natural gas\gas to user | Material | 0.01524 | 0.00057517 | 0.0003095 | 0 | 32.2382 | 0.60413
316ac6d0-1050-3678-b85e-e2bd3608eb3d | Natural gas, high pressure, at consumer {NO} | MJ | fuels\natural gas\gas to user | Material | 0.0033667 | 0.00057517 | 4.1298e-05 | 0 | 14.7087 | 0.60413
8c8820a1-f9f7-3533-a869-b1f4ceb42bc4 | Natural gas, high pressure, at consumer {OM} | MJ | fuels\natural gas\gas to user | Material | 0.0074954 | 0.00057517 | 5.5326e-05 | 0 | 21.1414 | 0.60413
a43af957-b95f-3bf5-b18e-39a5a2370bb4 | Natural gas, high pressure, at consumer {PE} | MJ | fuels\natural gas\gas to user | Material | 0.0083809 | 0.00057517 | 5.2589e-05 | 0 | 20.7445 | 0.60413
0ffda751-1163-30e0-a211-d691480eedf6 | Natural gas, high pressure, at consumer {PK} | MJ | fuels\natural gas\gas to user | Material | 0.014715 | 0.00057517 | 0.00012411 | 0 | 30.5793 | 0.60413
1e8a2713-2377-472f-a2a9-27088386b890 | Natural gas, high pressure, at consumer {PL} | MJ | fuels\natural gas\gas to user | Material | 0.012484 | 0.00057517 | 0.00022641 | 0 | 27.9648 | 0.60413
7b330332-f29e-3506-89fb-1eff5dbfd164 | Natural gas, high pressure, at consumer {QA} | MJ | fuels\natural gas\gas to user | Material | 0.005837 | 0.00057517 | 4.9439e-05 | 0 | 18.3966 | 0.60413
52167408-1c86-310c-ab50-a92f15e84379 | Natural gas, high pressure, at consumer {RER} | MJ | fuels\natural gas\gas to user | Material | 0.016453 | 0.00057517 | 0.00024968 | 0 | 33.0413 | 0.60413
d0594132-eac1-4d1f-adfc-14b7e344fb9c | Natural gas, high pressure, at consumer {RO} | MJ | fuels\natural gas\gas to user | Material | 0.013399 | 0.00057517 | 5.9557e-05 | 0 | 27.5569 | 0.60413
dc89745a-63f2-3faa-89bb-d17601b5f207 | Natural gas, high pressure, at consumer {RoE} | MJ | fuels\natural gas\gas to user | Material | 0.022692 | 0.00057517 | 0.00040607 | 0 | 42.3446 | 0.60413
047f0851-aa9e-364f-8628-6e497292e6db | Natural gas, high pressure, at consumer {RoW} | MJ | fuels\natural gas\gas to user | Material | 0.01478 | 0.00057517 | 0.00012174 | 0 | 31.0943 | 0.60413
578edd24-f647-378a-b49d-318a8af44c8d | Natural gas, high pressure, at consumer {RS} | MJ | fuels\natural gas\gas to user | Material | 0.014813 | 0.00057517 | 8.8574e-05 | 0 | 29.8336 | 0.60413
186a2627-09a3-41ea-afd4-ab3978d563a7 | Natural gas, high pressure, at consumer {RU} | MJ | fuels\natural gas\gas to user | Material | 0.011412 | 0.00057517 | 8.3206e-05 | 0 | 25.7762 | 0.60413
376ba96a-8d54-3960-a255-306a2c68dc8d | Natural gas, high pressure, at consumer {SA} | MJ | fuels\natural gas\gas to user | Material | 0.0050065 | 0.00057517 | 3.8977e-05 | 0 | 17.7223 | 0.60413
d2a377a8-9785-3eb3-a3bd-4b6fc7a6b8ae | Natural gas, high pressure, at consumer {SE} | MJ | fuels\natural gas\gas to user | Material | 0.0088379 | 0.00057517 | 0.00011325 | 0 | 22.2687 | 0.60413
21f9925c-cdf1-3890-9548-4c9992563ac1 | Natural gas, high pressure, at consumer {SK} | MJ | fuels\natural gas\gas to user | Material | 0.021739 | 0.00057517 | 9.948e-05 | 0 | 38.089 | 0.60413
1ebd391b-8045-367c-b5b0-d7ad72c82817 | Natural gas, high pressure, at consumer {TH} | MJ | fuels\natural gas\gas to user | Material | 0.0141 | 0.00057517 | 0.00025479 | 0 | 32.5986 | 0.60413
81c18bcc-0779-37d5-b980-5b2d7d00e11c | Natural gas, high pressure, at consumer {TM} | MJ | fuels\natural gas\gas to user | Material | 0.039837 | 0.00057517 | 8.1488e-05 | 0 | 59.9553 | 0.60413
878ec3cf-d007-37fc-81ec-ff109053748d | Natural gas, high pressure, at consumer {TR} | MJ | fuels\natural gas\gas to user | Material | 0.015875 | 0.00057517 | 0.00015747 | 0 | 31.7262 | 0.60413
97388919-9049-313f-96c7-cfc262ec52b6 | Natural gas, high pressure, at consumer {TT} | MJ | fuels\natural gas\gas to user | Material | 0.0072328 | 0.00057517 | 5.0941e-05 | 0 | 19.3715 | 0.60413
8b92694b-d3c2-3e66-b3f2-cd282f2079b4 | Natural gas, high pressure, at consumer {TW} | MJ | fuels\natural gas\gas to user | Material | 0.022905 | 0.00057517 | 0.00051337 | 0 | 45.8753 | 0.60413
5b8c85e2-8834-4e5f-a7c6-acdd85e6443b | Natural gas, high pressure, at consumer {US} | MJ | fuels\natural gas\gas to user | Material | 0.0099428 | 0.00057517 | 0.00011974 | 0 | 24.3761 | 0.60413
7a1c8828-9a84-37d8-a21f-549a664953d1 | Natural gas, high pressure, at consumer {UZ} | MJ | fuels\natural gas\gas to user | Material | 0.016058 | 0.00057517 | 9.1909e-05 | 0 | 31.4265 | 0.60413
a7017cf8-a2b3-3e61-8684-ee76becdac5c | Natural gas, high pressure, at consumer {VE} | MJ | fuels\natural gas\gas to user | Material | 0.016488 | 0.00057517 | 5.0941e-05 | 0 | 30.6736 | 0.60413
28b008ce-558e-3029-9140-38be9ddb2a51 | Natural gas, liquefied, at freight ship {DZ} | m3 | natural gas\production | Material | 0.7876 | 0 | 0.0070815 | 0 | 1417.9651 | 0
4fd47c94-5e3f-3dd0-901e-0ae8bcc2965d | Natural gas, liquefied, at freight ship {JP} | m3 | fuels\natural gas\produced gas | Material | 0.93856 | 0 | 0.013576 | 0 | 1650.0138 | 0
be7711af-15bd-3602-8cf7-03625656fe69 | Natural gas, liquefied, at freight ship {NG} | m3 | natural gas\production | Material | 0.86118 | 0 | 0.013361 | 0 | 1556.5026 | 0
89fd647a-d19c-3e5a-a821-e0c99c210e45 | Natural gas, liquefied, at freight ship {NO} | m3 | natural gas\production | Material | 0.37976 | 0 | 0.00539 | 0 | 884.6121 | 0
72487af4-25f4-3166-8050-bf97aec29f28 | Natural gas, liquefied, at freight ship {QA} | m3 | natural gas\production | Material | 0.73142 | 0 | 0.019132 | 0 | 1461.0136 | 0
744ee3c3-2faa-3406-9042-b33606458601 | Natural gas, liquefied, at freight ship {RU} | m3 | natural gas\production | Material | 0.74869 | 0 | 0.010543 | 0 | 1415.9269 | 0
312a7f38-aae2-39c4-98b8-18f00fae1d5b | Natural gas, liquefied, at freight ship {US} | m3 | natural gas\production | Material | 0.83761 | 0 | 0.01908 | 0 | 1603.8529 | 0
26d8f9bb-b7c1-329a-aaa1-2c3cf88c4e9c | Natural gas, liquefied, at liquefaction plant {AE} | m3 | natural gas\production | Material | 0.43012 | 0.032819 | 0.0021477 | 0 | 949.5049 | 33.3209
93ad9e4c-e41d-3ebf-b722-d16629066c05 | Natural gas, liquefied, at liquefaction plant {AO} | m3 | natural gas\production | Material | 0.52352 | 0.032819 | 0.0017317 | 0 | 1041.6419 | 33.3209
c6e973c7-9f88-3d5c-88e6-c68abc986e4a | Natural gas, liquefied, at liquefaction plant {AU} | m3 | natural gas\production | Material | 0.45281 | 0.032819 | 0.0025005 | 0 | 1112.8469 | 33.3209
576e08e4-d745-316f-b652-99274b223537 | Natural gas, liquefied, at liquefaction plant {DZ} | m3 | natural gas\production | Material | 0.69315 | 0.032819 | 0.0022648 | 0 | 1259.3776 | 33.3209
a6ed8236-5862-3f89-9f50-e9c386d40c9e | Natural gas, liquefied, at liquefaction plant {EG} | m3 | natural gas\production | Material | 0.54243 | 0.032819 | 0.0022148 | 0 | 1074.1665 | 33.3209
b6adcfe7-ddd1-3218-98ae-08ed9c8b3b1e | Natural gas, liquefied, at liquefaction plant {GQ} | m3 | natural gas\production | Material | 0.58089 | 0.032819 | 0.0024557 | 0 | 1124.0224 | 33.3209
8bffd054-7b8d-3a0e-86a0-92ca6d1e91a6 | Natural gas, liquefied, at liquefaction plant {ID} | m3 | natural gas\production | Material | 0.64877 | 0.032819 | 0.0054873 | 0 | 1568.5649 | 33.3209
86acc05d-9c58-330b-9daa-b6b9d786548c | Natural gas, liquefied, at liquefaction plant {MY} | m3 | natural gas\production | Material | 0.54877 | 0.032819 | 0.0023976 | 0 | 1105.7754 | 33.3209
d8d76231-e51e-3d41-bf01-9fb3ea422466 | Natural gas, liquefied, at liquefaction plant {NG} | m3 | natural gas\production | Material | 0.64208 | 0.032819 | 0.0021253 | 0 | 1188.2508 | 33.3209
5f848cdf-c66a-3841-98a8-a6965a1994e3 | Natural gas, liquefied, at liquefaction plant {NO} | m3 | natural gas\production | Material | 0.31132 | 0.032819 | 0.0017452 | 0 | 768.4714 | 33.3209
77c630d5-4dc1-3bda-ac2e-935e7c591f0b | Natural gas, liquefied, at liquefaction plant {OM} | m3 | natural gas\production | Material | 0.47201 | 0.032819 | 0.0022912 | 0 | 1018.8265 | 33.3209
e18476a1-19b7-36c9-bffa-5ae55fd39268 | Natural gas, liquefied, at liquefaction plant {PE} | m3 | natural gas\production | Material | 0.50647 | 0.032819 | 0.0021847 | 0 | 1003.3783 | 33.3209
ef17615f-a98f-36c6-aa22-ce69f089dabf | Natural gas, liquefied, at liquefaction plant {QA} | m3 | natural gas\production | Material | 0.40746 | 0.032819 | 0.0020621 | 0 | 912.0001 | 33.3209
7623ff51-2645-3ae9-8b41-da2129d4ba64 | Natural gas, liquefied, at liquefaction plant {RU} | m3 | natural gas\production | Material | 0.60978 | 0.032819 | 0.0033728 | 0 | 1181.6896 | 33.3209
31edd830-fd66-3740-9f41-eb00d58c2931 | Natural gas, liquefied, at liquefaction plant {TT} | m3 | natural gas\production | Material | 0.46178 | 0.032819 | 0.0021205 | 0 | 949.9414 | 33.3209
496f09ec-a7b7-3bff-ab1e-cd7a950c010c | Natural gas, liquefied, at liquefaction plant {US} | m3 | natural gas\production | Material | 0.56407 | 0.032819 | 0.0048406 | 0 | 1141.4319 | 33.3209
0e542ac0-ec85-380e-8c8f-a4cdcc112b86 | Natural gas, liquefied, production AE, at freight ship {CN} | m3 | natural gas\production | Material | 0.70935 | 0 | 0.016824 | 0 | 1422.6937 | 0
459ccb48-32c3-36d4-a9e4-aec8403ae1aa | Natural gas, liquefied, production AE, at freight ship {DE} | m3 | natural gas\production | Material | 0.75231 | 0 | 0.019082 | 0 | 1495.492 | 0
07506417-2fb7-316d-a13a-4e86c6abd5d4 | Natural gas, liquefied, production AE, at freight ship {GLO} | m3 | natural gas\production | Material | 0.67982 | 0 | 0.015272 | 0 | 1372.6449 | 0
29dfa93d-faaa-3f75-9573-7c570d952956 | Natural gas, liquefied, production AE, at freight ship {IN} | m3 | natural gas\production | Material | 0.49993 | 0 | 0.0058169 | 0 | 1067.8021 | 0
6732536d-dc8c-34d8-ac82-0dcda02df273 | Natural gas, liquefied, production AE, at freight ship {JP} | m3 | natural gas\production | Material | 0.81675 | 0 | 0.022469 | 0 | 1604.6894 | 0
47429f6f-fca9-3896-8318-45b019311388 | Natural gas, liquefied, production AE, at freight ship {KR} | m3 | natural gas\production | Material | 0.79259 | 0 | 0.021199 | 0 | 1563.7404 | 0
001835f5-ba6d-361a-8990-7c894d80c087 | Natural gas, liquefied, production AE, at freight ship {KW} | m3 | natural gas\production | Material | 0.4516 | 0 | 0.0032767 | 0 | 985.904 | 0
dbc2bacb-ec88-3c86-a293-535578f7b898 | Natural gas, liquefied, production AE, at freight ship {RoW} | m3 | natural gas\production | Material | 0.66908 | 0 | 0.014708 | 0 | 1354.4453 | 0
a9906ee4-3610-3196-87e4-139717ea9ba4 | Natural gas, liquefied, production AE, at freight ship {TW} | m3 | natural gas\production | Material | 0.7362 | 0 | 0.018236 | 0 | 1468.1926 | 0
0049df47-42fa-3446-928e-7be1f25bfce1 | Natural gas, liquefied, production AO, at freight ship {BE} | m3 | natural gas\production | Material | 0.7651 | 0 | 0.01428 | 0 | 1449.168 | 0
1d11aeed-f053-37c4-8423-1deb8e288dcd | Natural gas, liquefied, production AO, at freight ship {DE} | m3 | natural gas\production | Material | 0.77868 | 0 | 0.014985 | 0 | 1472.0627 | 0
37ed97e5-7d24-3fd6-b541-b650a76c8a21 | Natural gas, liquefied, production AO, at freight ship {ES} | m3 | natural gas\production | Material | 0.73253 | 0 | 0.012588 | 0 | 1394.2207 | 0
540fc305-b39b-35b5-aee9-f9a0033a6eb9 | Natural gas, liquefied, production AO, at freight ship {FR} | m3 | natural gas\production | Material | 0.7461 | 0 | 0.013293 | 0 | 1417.1154 | 0
012b734f-3588-3043-92be-ab8419fc0861 | Natural gas, liquefied, production AO, at freight ship {GB} | m3 | natural gas\production | Material | 0.75425 | 0 | 0.013716 | 0 | 1430.8522 | 0
1e97e01c-4e56-38da-b1c3-276f5548d7dd | Natural gas, liquefied, production AO, at freight ship {GLO} | m3 | natural gas\production | Material | 0.77053 | 0 | 0.014562 | 0 | 1458.3259 | 0
74d7a2a3-57ee-38a8-998f-58c8e5b34891 | Natural gas, liquefied, production AO, at freight ship {IN} | m3 | natural gas\production | Material | 0.84382 | 0 | 0.018369 | 0 | 1581.9574 | 0
8cafeda6-6b99-372a-a980-2b8371eb4a41 | Natural gas, liquefied, production AO, at freight ship {NL} | m3 | natural gas\production | Material | 0.7651 | 0 | 0.01428 | 0 | 1449.168 | 0
7ab34c88-fc6a-35c8-89de-ac57d32c4a04 | Natural gas, liquefied, production AO, at freight ship {RoW} | m3 | natural gas\production | Material | 0.84382 | 0 | 0.018369 | 0 | 1581.9574 | 0
ac11708d-7166-32f2-87cc-7a468d7283fd | Natural gas, liquefied, production AU, at freight ship {CN} | m3 | natural gas\production | Material | 0.62511 | 0 | 0.011539 | 0 | 1407.3362 | 0
9fd27a3e-150e-3f78-989e-7b79ab06a4da | Natural gas, liquefied, production AU, at freight ship {ES} | m3 | natural gas\production | Material | 0.84853 | 0 | 0.023261 | 0 | 1789.2208 | 0
0288ad67-bfb2-3439-8f5b-7d9882cf4ced | Natural gas, liquefied, production AU, at freight ship {GLO} | m3 | natural gas\production | Material | 0.66549 | 0 | 0.013658 | 0 | 1476.3572 | 0
2bdcacd5-d161-31bf-9ca3-6b69412557f2 | Natural gas, liquefied, production AU, at freight ship {IN} | m3 | natural gas\production | Material | 0.65203 | 0 | 0.012952 | 0 | 1453.3502 | 0
cf5af5c4-81ea-3c2f-8f57-3e16bdfe9f46 | Natural gas, liquefied, production AU, at freight ship {JP} | m3 | natural gas\production | Material | 0.67626 | 0 | 0.014223 | 0 | 1494.7628 | 0
cd0786a1-aa1b-37b7-9213-966864097880 | Natural gas, liquefied, production AU, at freight ship {KR} | m3 | natural gas\production | Material | 0.67087 | 0 | 0.01394 | 0 | 1485.5599 | 0
71ac17d1-97bc-3376-abe7-886e0aa34b4d | Natural gas, liquefied, production AU, at freight ship {KW} | m3 | natural gas\production | Material | 0.72202 | 0 | 0.016624 | 0 | 1572.9865 | 0
e19a3a68-f664-3820-b8a8-afbd36bd0cb5 | Natural gas, liquefied, production AU, at freight ship {MY} | m3 | natural gas\production | Material | 0.56857 | 0 | 0.0085736 | 0 | 1310.7069 | 0
45a819aa-aeea-3df5-ae96-1b1a9850c423 | Natural gas, liquefied, production AU, at freight ship {RoW} | m3 | natural gas\production | Material | 0.65203 | 0 | 0.012952 | 0 | 1453.3502 | 0
d4a46ebe-07d9-3081-bd86-f23dc410f10a | Natural gas, liquefied, production AU, at freight ship {TH} | m3 | natural gas\production | Material | 0.60088 | 0 | 0.010268 | 0 | 1365.9237 | 0
28171b32-7d9c-3fdf-8e78-da29dabde86b | Natural gas, liquefied, production AU, at freight ship {TW} | m3 | natural gas\production | Material | 0.62511 | 0 | 0.011539 | 0 | 1407.3362 | 0
2bcf8790-ec3e-3bb6-b3d7-ae6c79810ab0 | Natural gas, liquefied, production DZ, at freight ship {AR} | m3 | natural gas\production | Material | 0.98655 | 0 | 0.017228 | 0 | 1752.0232 | 0
1739f0e9-7e56-353a-8d6e-a4c5e057efde | Natural gas, liquefied, production DZ, at freight ship {BE} | m3 | natural gas\production | Material | 0.78449 | 0 | 0.0069231 | 0 | 1412.7484 | 0
79d746b7-7ac4-374c-a8a8-799dc2fc3448 | Natural gas, liquefied, production DZ, at freight ship {BR} | m3 | natural gas\production | Material | 0.93949 | 0 | 0.014828 | 0 | 1673.014 | 0
5ed6de9f-3aa1-3eec-b01c-24cc903e83dd | Natural gas, liquefied, production DZ, at freight ship {CN} | m3 | natural gas\production | Material | 1.1056 | 0 | 0.023298 | 0 | 1951.9017 | 0
96a9aa8e-a4a0-3f96-ab59-350a535466e1 | Natural gas, liquefied, production DZ, at freight ship {ES} | m3 | natural gas\production | Material | 0.70422 | 0 | 0.0028295 | 0 | 1277.968 | 0
47bd1bb2-4cd4-3a17-9fd6-5fe92828f4d1 | Natural gas, liquefied, production DZ, at freight ship {FI} | m3 | natural gas\production | Material | 0.83985 | 0 | 0.0097462 | 0 | 1505.7004 | 0
3df8f8b8-b7c9-304e-be75-bd3b5356bb11 | Natural gas, liquefied, production DZ, at freight ship {FR} | m3 | natural gas\production | Material | 0.7153 | 0 | 0.0033941 | 0 | 1296.5584 | 0
de171fed-7bfe-3abc-b1e8-f907d5c93af6 | Natural gas, liquefied, production DZ, at freight ship {GB} | m3 | natural gas\production | Material | 0.79833 | 0 | 0.0076289 | 0 | 1435.9864 | 0
4c1fd11b-6069-38b3-b092-6c1e8fd1f8fb | Natural gas, liquefied, production DZ, at freight ship {GLO} | m3 | natural gas\production | Material | 0.88137 | 0 | 0.011864 | 0 | 1575.4144 | 0
fb4d66cf-f6f1-3c23-bf56-fe0c7e5dcdcb | Natural gas, liquefied, production DZ, at freight ship {GR} | m3 | natural gas\production | Material | 0.74851 | 0 | 0.005088 | 0 | 1352.3296 | 0
15c34fa6-4734-3303-962f-4198016f1ef9 | Natural gas, liquefied, production DZ, at freight ship {IN} | m3 | natural gas\production | Material | 0.92565 | 0 | 0.014122 | 0 | 1649.776 | 0
991ff1e0-b729-38be-8b81-0c108a3e3861 | Natural gas, liquefied, production DZ, at freight ship {IT} | m3 | natural gas\production | Material | 0.75681 | 0 | 0.0055115 | 0 | 1366.2724 | 0
7a79bb1a-6bac-3a68-ac7c-2ad6b4eacdb9 | Natural gas, liquefied, production DZ, at freight ship {JP} | m3 | natural gas\production | Material | 1.1748 | 0 | 0.026826 | 0 | 2068.06 | 0
0adeacc0-3be2-3faf-94f8-5899eddaf650 | Natural gas, liquefied, production DZ, at freight ship {KR} | m3 | natural gas\production | Material | 1.1582 | 0 | 0.025979 | 0 | 2040.1744 | 0
8c035f7b-64b2-31f8-b2e2-3f6134c107f9 | Natural gas, liquefied, production DZ, at freight ship {KW} | m3 | natural gas\production | Material | 0.93949 | 0 | 0.014828 | 0 | 1673.014 | 0
756f2c8c-3ba2-3a93-90a8-8fd61727df1f | Natural gas, liquefied, production DZ, at freight ship {NL} | m3 | natural gas\production | Material | 0.78449 | 0 | 0.0069231 | 0 | 1412.7484 | 0
f1043522-90e1-30e4-9dc3-25c2bce85011 | Natural gas, liquefied, production DZ, at freight ship {RoW} | m3 | natural gas\production | Material | 1.0059 | 0 | 0.018216 | 0 | 1784.5564 | 0
68c45a97-cf90-34e1-a229-0520a874647e | Natural gas, liquefied, production DZ, at freight ship {TH} | m3 | natural gas\production | Material | 1.0668 | 0 | 0.021321 | 0 | 1886.8036 | 0
5c862a07-f799-31bf-bbed-4e920da0e30a | Natural gas, liquefied, production DZ, at freight ship {TR} | m3 | natural gas\production | Material | 0.76512 | 0 | 0.005935 | 0 | 1380.2152 | 0
eec8be77-fd74-3eee-9416-a8cdec5dac61 | Natural gas, liquefied, production EG, at freight ship {AR} | m3 | natural gas\production | Material | 0.8988 | 0 | 0.020704 | 0 | 1675.3517 | 0
755ee8f5-de2f-3579-9d4f-9e92edf1dd04 | Natural gas, liquefied, production EG, at freight ship {BE} | m3 | natural gas\production | Material | 0.70293 | 0 | 0.010542 | 0 | 1344.9293 | 0
a00fcbb9-728d-30c4-b5ac-9f76c047d21d | Natural gas, liquefied, production EG, at freight ship {CN} | m3 | natural gas\production | Material | 0.87976 | 0 | 0.019716 | 0 | 1643.2273 | 0
9863932a-78d3-3bf2-8f93-b8dcd018af04 | Natural gas, liquefied, production EG, at freight ship {DE} | m3 | natural gas\production | Material | 0.71654 | 0 | 0.011248 | 0 | 1367.8753 | 0
d30651e0-b8c7-3527-b469-3ea4e339fb81 | Natural gas, liquefied, production EG, at freight ship {ES} | m3 | natural gas\production | Material | 0.62132 | 0 | 0.0063079 | 0 | 1207.2533 | 0
b4906acc-629b-3ff3-9d47-53f7e890aa4c | Natural gas, liquefied, production EG, at freight ship {FR} | m3 | natural gas\production | Material | 0.61316 | 0 | 0.0058845 | 0 | 1193.4857 | 0
5d0db3d3-8d07-3f89-bf9f-182359e55d93 | Natural gas, liquefied, production EG, at freight ship {GB} | m3 | natural gas\production | Material | 0.71654 | 0 | 0.011248 | 0 | 1367.8753 | 0
7290c141-9f7c-30ce-837e-37ae984b7cad | Natural gas, liquefied, production EG, at freight ship {GLO} | m3 | natural gas\production | Material | 0.54243 | 0 | 0.0022148 | 0 | 1074.1665 | 0
adb52fd0-a5a1-3331-ba42-15075d2b5a76 | Natural gas, liquefied, production EG, at freight ship {GR} | m3 | natural gas\production | Material | 0.56964 | 0 | 0.0036262 | 0 | 1120.0585 | 0
377cc594-34c4-3924-a3de-ad5e7f2e9e04 | Natural gas, liquefied, production EG, at freight ship {IN} | m3 | natural gas\production | Material | 0.70293 | 0 | 0.010542 | 0 | 1344.9293 | 0
a0054802-91a8-39b5-95af-4df600ff9646 | Natural gas, liquefied, production EG, at freight ship {IT} | m3 | natural gas\production | Material | 0.60228 | 0 | 0.0053199 | 0 | 1175.1289 | 0
8916bd90-2d5e-3dde-9cf7-18d16f2f7c1a | Natural gas, liquefied, production EG, at freight ship {JP} | m3 | natural gas\production | Material | 0.95049 | 0 | 0.023386 | 0 | 1762.5465 | 0
c495de85-6b1e-3d60-80bf-158b03da33a8 | Natural gas, liquefied, production EG, at freight ship {KR} | m3 | natural gas\production | Material | 0.93143 | 0 | 0.022397 | 0 | 1730.3909 | 0
a0ad43e7-871f-39fa-a189-06f7c49ec45e | Natural gas, liquefied, production EG, at freight ship {NL} | m3 | natural gas\production | Material | 0.70293 | 0 | 0.010542 | 0 | 1344.9293 | 0
842a0c5a-654a-3649-aa3b-5542178f03f2 | Natural gas, liquefied, production EG, at freight ship {PK} | m3 | natural gas\production | Material | 0.54243 | 0 | 0.0022148 | 0 | 1074.1665 | 0
36b89bfa-d4b5-32d1-9b3b-f650f60e6d72 | Natural gas, liquefied, production EG, at freight ship {RoW} | m3 | natural gas\production | Material | 0.54243 | 0 | 0.0022148 | 0 | 1074.1665 | 0
2e89c01a-4f3b-37ab-9029-243a6d06be9d | Natural gas, liquefied, production EG, at freight ship {TR} | m3 | natural gas\production | Material | 0.5778 | 0 | 0.0040496 | 0 | 1133.8261 | 0
0b240602-30dc-3427-ba7f-3a4999bdd04e | Natural gas, liquefied, production EG, at freight ship {TW} | m3 | natural gas\production | Material | 0.8852 | 0 | 0.019999 | 0 | 1652.4057 | 0
c9bb358d-1644-315e-9985-e6dbb0e5ec8c | Natural gas, liquefied, production GQ, at freight ship {BE} | m3 | natural gas\production | Material | 0.80769 | 0 | 0.014177 | 0 | 1506.2308 | 0
4425e322-abdc-370c-a0b2-1939dfb08e61 | Natural gas, liquefied, production GQ, at freight ship {ES} | m3 | natural gas\production | Material | 0.7749 | 0 | 0.012482 | 0 | 1450.9717 | 0
37282b9c-7703-381f-870c-aa03dda1b075 | Natural gas, liquefied, production GQ, at freight ship {GLO} | m3 | natural gas\production | Material | 0.81862 | 0 | 0.014742 | 0 | 1524.6505 | 0
d234442b-2733-387d-9e48-157d923bf067 | Natural gas, liquefied, production GQ, at freight ship {NL} | m3 | natural gas\production | Material | 0.80769 | 0 | 0.014177 | 0 | 1506.2308 | 0
0ac13a47-a5fc-39ac-99e7-2665242fd149 | Natural gas, liquefied, production GQ, at freight ship {PL} | m3 | natural gas\production | Material | 0.84868 | 0 | 0.016295 | 0 | 1575.3046 | 0
e160818e-668e-3003-8479-73d2021813ab | Natural gas, liquefied, production GQ, at freight ship {RoE} | m3 | natural gas\production | Material | 0.85141 | 0 | 0.016436 | 0 | 1579.9095 | 0
b9bb6b19-dc24-3692-ab83-b3b636ff9fa5 | Natural gas, liquefied, production GQ, at freight ship {RoW} | m3 | natural gas\production | Material | 0.58089 | 0 | 0.0024557 | 0 | 1124.0224 | 0
954bb9bd-ea84-3a53-b936-ecbaf445dee6 | Natural gas, liquefied, production ID, at freight ship {CN} | m3 | natural gas\production | Material | 0.73965 | 0 | 0.010179 | 0 | 1725.1529 | 0
cb30c499-ecf2-3eba-8903-16bd3a1015db | Natural gas, liquefied, production ID, at freight ship {EG} | m3 | natural gas\production | Material | 0.92691 | 0 | 0.019847 | 0 | 2047.8191 | 0
31a6cc20-5ead-3f7b-b9ee-27e24d15ba0b | Natural gas, liquefied, production ID, at freight ship {GLO} | m3 | natural gas\production | Material | 0.64877 | 0 | 0.0054873 | 0 | 1568.5649 | 0
2410ba09-12ee-3a52-8bb1-bcd4e2df241c | Natural gas, liquefied, production ID, at freight ship {HR} | m3 | natural gas\production | Material | 0.98199 | 0 | 0.02269 | 0 | 2142.7209 | 0
0b5a11bc-5ede-3641-a200-8e6e9e9c712c | Natural gas, liquefied, production ID, at freight ship {JP} | m3 | natural gas\production | Material | 0.814 | 0 | 0.014018 | 0 | 1853.2703 | 0
4454a399-8f0b-3ab7-ae63-0085ac96a2a4 | Natural gas, liquefied, production ID, at freight ship {KR} | m3 | natural gas\production | Material | 0.82502 | 0 | 0.014586 | 0 | 1872.2507 | 0
014ae4f3-aa07-33e9-91a0-9c098bc27cde | Natural gas, liquefied, production ID, at freight ship {MX} | m3 | natural gas\production | Material | 1.2601 | 0 | 0.03705 | 0 | 2621.9751 | 0
3ed6ce37-1db8-3489-8787-9141b62f1863 | Natural gas, liquefied, production ID, at freight ship {PK} | m3 | natural gas\production | Material | 0.64877 | 0 | 0.0054873 | 0 | 1568.5649 | 0
ffb1afa4-5fd3-3b46-8636-587aa53c6e78 | Natural gas, liquefied, production ID, at freight ship {RoW} | m3 | natural gas\production | Material | 0.64877 | 0 | 0.0054873 | 0 | 1568.5649 | 0
e7b8b5bc-7e01-31ee-af47-2719962b3287 | Natural gas, liquefied, production ID, at freight ship {TH} | m3 | natural gas\production | Material | 0.71762 | 0 | 0.0090416 | 0 | 1687.1922 | 0
e42fe4bd-3f0a-321a-b89f-2fff1b32c8df | Natural gas, liquefied, production ID, at freight ship {TW} | m3 | natural gas\production | Material | 0.76719 | 0 | 0.011601 | 0 | 1772.6038 | 0
1bfb3094-ba9a-3400-9be1-2483c73c4abd | Natural gas, liquefied, production MY, at freight ship {CN} | m3 | natural gas\production | Material | 0.6386 | 0 | 0.0070572 | 0 | 1257.5479 | 0
7c9067f5-fdd5-3e42-874a-556367eb52a7 | Natural gas, liquefied, production MY, at freight ship {GLO} | m3 | natural gas\production | Material | 0.66583 | 0 | 0.0084692 | 0 | 1303.5396 | 0
d4c6383f-c5e0-31ca-8258-fd1df06f90c6 | Natural gas, liquefied, production MY, at freight ship {JP} | m3 | natural gas\production | Material | 0.7475 | 0 | 0.012705 | 0 | 1441.5146 | 0
d02fd4a1-e13e-38ca-9c4e-4c5433244e77 | Natural gas, liquefied, production MY, at freight ship {KR} | m3 | natural gas\production | Material | 0.72027 | 0 | 0.011293 | 0 | 1395.5229 | 0
3a4f6635-4a2b-359f-8bcb-a87185b945b5 | Natural gas, liquefied, production MY, at freight ship {KW} | m3 | natural gas\production | Material | 0.73661 | 0 | 0.01214 | 0 | 1423.1179 | 0
165218cb-dc4e-3159-bfdb-a203e44ebc44 | Natural gas, liquefied, production MY, at freight ship {RoW} | m3 | natural gas\production | Material | 0.68488 | 0 | 0.0094576 | 0 | 1335.7338 | 0
35a620bf-132d-342e-b267-bbb1a8b57699 | Natural gas, liquefied, production MY, at freight ship {TH} | m3 | natural gas\production | Material | 0.60049 | 0 | 0.0050804 | 0 | 1193.1596 | 0
96665e6d-e631-3900-8024-79e09c3f4635 | Natural gas, liquefied, production MY, at freight ship {TW} | m3 | natural gas\production | Material | 0.66583 | 0 | 0.0084692 | 0 | 1303.5396 | 0
22697b75-fe65-3dbe-a435-e48137bce139 | Natural gas, liquefied, production NG, at freight ship {AR} | m3 | natural gas\production | Material | 0.86223 | 0 | 0.013414 | 0 | 1558.2646 | 0
142c3f04-60d9-38e1-9132-c3ee99d1409a | Natural gas, liquefied, production NG, at freight ship {CN} | m3 | natural gas\production | Material | 1.1291 | 0 | 0.027102 | 0 | 2006.8749 | 0
f71db0b2-7ed6-3722-b95a-97a5c6b7e529 | Natural gas, liquefied, production NG, at freight ship {ES} | m3 | natural gas\production | Material | 0.82095 | 0 | 0.011298 | 0 | 1488.887 | 0
2f9593bc-b75f-36dc-88b6-b616b8baf02a | Natural gas, liquefied, production NG, at freight ship {FR} | m3 | natural gas\production | Material | 0.83471 | 0 | 0.012003 | 0 | 1512.0129 | 0
3d3ddbfb-37c0-3921-9566-bcf1db23b8ed | Natural gas, liquefied, production NG, at freight ship {GB} | m3 | natural gas\production | Material | 0.84296 | 0 | 0.012427 | 0 | 1525.8884 | 0
fd16fb0c-243e-35b6-b545-0f343f4bddb1 | Natural gas, liquefied, production NG, at freight ship {GLO} | m3 | natural gas\production | Material | 0.64208 | 0 | 0.0021253 | 0 | 1188.2508 | 0
08c92c84-cfe3-3b2c-a4ea-955cb33c7baf | Natural gas, liquefied, production NG, at freight ship {GR} | m3 | natural gas\production | Material | 0.87598 | 0 | 0.01412 | 0 | 1581.3904 | 0
92f39bf8-93df-32cd-aa8d-12a46c5db35e | Natural gas, liquefied, production NG, at freight ship {HR} | m3 | natural gas\production | Material | 0.88149 | 0 | 0.014402 | 0 | 1590.6408 | 0
29d624c5-9811-3559-9cf7-60e490e419f4 | Natural gas, liquefied, production NG, at freight ship {IN} | m3 | natural gas\production | Material | 1.0108 | 0 | 0.021035 | 0 | 1808.0239 | 0
2c345ad1-b610-348f-b24e-68cab9b28bf1 | Natural gas, liquefied, production NG, at freight ship {IT} | m3 | natural gas\production | Material | 0.88424 | 0 | 0.014543 | 0 | 1595.266 | 0
bea5481c-8eef-399e-8005-fdcb10e603d7 | Natural gas, liquefied, production NG, at freight ship {JP} | m3 | natural gas\production | Material | 1.1924 | 0 | 0.030348 | 0 | 2113.2853 | 0
5cda5a47-6fe3-3416-a1df-f869eb7c9dc5 | Natural gas, liquefied, production NG, at freight ship {KR} | m3 | natural gas\production | Material | 1.1814 | 0 | 0.029784 | 0 | 2094.7846 | 0
2e2b8d68-0c4c-3426-9a59-7f880b895c0f | Natural gas, liquefied, production NG, at freight ship {KW} | m3 | natural gas\production | Material | 1.0356 | 0 | 0.022304 | 0 | 1849.619 | 0
a8425e1f-e930-34ed-a597-128e9870c031 | Natural gas, liquefied, production NG, at freight ship {NL} | m3 | natural gas\production | Material | 0.85397 | 0 | 0.012991 | 0 | 1544.3891 | 0
e1dd242e-ec7c-3f03-b2e5-0197678436dc | Natural gas, liquefied, production NG, at freight ship {PK} | m3 | natural gas\production | Material | 0.64208 | 0 | 0.0021253 | 0 | 1188.2508 | 0
46584773-f67c-3960-9164-4bb5d3cd2c94 | Natural gas, liquefied, production NG, at freight ship {RoE} | m3 | natural gas\production | Material | 0.898 | 0 | 0.015249 | 0 | 1618.3918 | 0
d66916f9-573b-3674-9c5a-3b1fe26eb8f6 | Natural gas, liquefied, production NG, at freight ship {RoW} | m3 | natural gas\production | Material | 0.64208 | 0 | 0.0021253 | 0 | 1188.2508 | 0
46337ef7-0962-36e1-ac9f-0a7869c0992c | Natural gas, liquefied, production NG, at freight ship {TH} | m3 | natural gas\production | Material | 1.0961 | 0 | 0.02541 | 0 | 1951.4357 | 0
dab386d2-de95-388e-91cd-6bcb7040cc88 | Natural gas, liquefied, production NG, at freight ship {TR} | m3 | natural gas\production | Material | 0.8925 | 0 | 0.014967 | 0 | 1609.1415 | 0
f3a44bc6-f175-387f-85a9-a9da2cd24ce8 | Natural gas, liquefied, production NG, at freight ship {TW} | m3 | natural gas\production | Material | 1.1346 | 0 | 0.027384 | 0 | 2016.1252 | 0
a185317d-f4fb-3146-a111-6dffb8379254 | Natural gas, liquefied, production NO, at freight ship {BE} | m3 | natural gas\production | Material | 0.3828 | 0 | 0.0055521 | 0 | 889.7773 | 0
30e12b04-8ada-3247-8561-19b4946876a8 | Natural gas, liquefied, production NO, at freight ship {DE} | m3 | natural gas\production | Material | 0.37486 | 0 | 0.0051291 | 0 | 876.2988 | 0
d7566608-ae2d-35e9-8d84-65ce8387b977 | Natural gas, liquefied, production NO, at freight ship {ES} | m3 | natural gas\production | Material | 0.45958 | 0 | 0.0096409 | 0 | 1020.0687 | 0
c2c10f5f-eda5-39f1-a437-82f6e5eb8895 | Natural gas, liquefied, production NO, at freight ship {FI} | m3 | natural gas\production | Material | 0.39868 | 0 | 0.006398 | 0 | 916.7341 | 0
199a6a53-6cc9-36f3-8106-e078760111c4 | Natural gas, liquefied, production NO, at freight ship {FR} | m3 | natural gas\production | Material | 0.43575 | 0 | 0.008372 | 0 | 979.6335 | 0
d5b68a52-01f4-369a-86eb-0ddb12e86c2c | Natural gas, liquefied, production NO, at freight ship {GB} | m3 | natural gas\production | Material | 0.34574 | 0 | 0.0035781 | 0 | 826.8779 | 0
53e3aa8d-c948-3c1d-8fe9-dd1eeb1460e3 | Natural gas, liquefied, production NO, at freight ship {GLO} | m3 | natural gas\production | Material | 0.41986 | 0 | 0.007526 | 0 | 952.6766 | 0
448ab7ac-d967-3cc2-b95b-1e945aca64c2 | Natural gas, liquefied, production NO, at freight ship {GR} | m3 | natural gas\production | Material | 0.51253 | 0 | 0.012461 | 0 | 1109.9249 | 0
820089f8-8ae7-335f-8e3f-6f9de098a3b2 | Natural gas, liquefied, production NO, at freight ship {IT} | m3 | natural gas\production | Material | 0.52047 | 0 | 0.012884 | 0 | 1123.4034 | 0
d430b9fa-299a-310d-b70e-9c8c181d357c | Natural gas, liquefied, production NO, at freight ship {NL} | m3 | natural gas\production | Material | 0.37751 | 0 | 0.0052701 | 0 | 880.7916 | 0
b9f86356-008a-3be0-a84a-37bd942746fc | Natural gas, liquefied, production NO, at freight ship {PL} | m3 | natural gas\production | Material | 0.34574 | 0 | 0.0035781 | 0 | 826.8779 | 0
615554c9-f25c-3bfa-b6dd-f4d9239222e4 | Natural gas, liquefied, production NO, at freight ship {RoE} | m3 | natural gas\production | Material | 0.3881 | 0 | 0.0058341 | 0 | 898.7629 | 0
dae1776b-cd85-3b16-8f7d-6ffa4a16b307 | Natural gas, liquefied, production NO, at freight ship {SE} | m3 | natural gas\production | Material | 0.39074 | 0 | 0.0059751 | 0 | 903.2557 | 0
ae7f8de1-af6c-3613-8880-781ae3fa0e86 | Natural gas, liquefied, production NO, at freight ship {TR} | m3 | natural gas\production | Material | 0.52841 | 0 | 0.013307 | 0 | 1136.8818 | 0
bc8c7d8e-ac16-3bdd-a40d-48e330b4ae2f | Natural gas, liquefied, production OM, at freight ship {CN} | m3 | natural gas\production | Material | 0.70674 | 0 | 0.014573 | 0 | 1416.5688 | 0
23082c5c-7b07-32e9-8ab6-0d9d37795dec | Natural gas, liquefied, production OM, at freight ship {ES} | m3 | natural gas\production | Material | 0.68516 | 0 | 0.013443 | 0 | 1379.9948 | 0
c07b4734-4d8b-3bc8-9729-c56e55819bcd | Natural gas, liquefied, production OM, at freight ship {FR} | m3 | natural gas\production | Material | 0.67706 | 0 | 0.01302 | 0 | 1366.2796 | 0
b9d68ce9-9d21-36bc-b132-321030066604 | Natural gas, liquefied, production OM, at freight ship {GLO} | m3 | natural gas\production | Material | 0.47201 | 0 | 0.0022912 | 0 | 1018.8265 | 0
5072761d-b2a9-3387-9b4e-a3e74699f2d9 | Natural gas, liquefied, production OM, at freight ship {HR} | m3 | natural gas\production | Material | 0.66357 | 0 | 0.012314 | 0 | 1343.4208 | 0
93a1603d-bee2-3ca2-9036-a143082cbeb3 | Natural gas, liquefied, production OM, at freight ship {IN} | m3 | natural gas\production | Material | 0.51518 | 0 | 0.0045499 | 0 | 1091.9746 | 0
4185f91d-b192-3c22-8f65-bacd6c7fb589 | Natural gas, liquefied, production OM, at freight ship {JP} | m3 | natural gas\production | Material | 0.7742 | 0 | 0.018102 | 0 | 1530.8626 | 0
a4c417b6-062b-359f-8703-f97f181e5d24 | Natural gas, liquefied, production OM, at freight ship {KR} | m3 | natural gas\production | Material | 0.75531 | 0 | 0.017114 | 0 | 1498.8604 | 0
003df98f-72b7-30c6-9bcf-fc03e28a9a55 | Natural gas, liquefied, production OM, at freight ship {KW} | m3 | natural gas\production | Material | 0.50708 | 0 | 0.0041264 | 0 | 1078.2593 | 0
d53680fb-4f80-3180-9573-93415ad1eb74 | Natural gas, liquefied, production OM, at freight ship {PK} | m3 | natural gas\production | Material | 0.47201 | 0 | 0.0022912 | 0 | 1018.8265 | 0
7b89ce12-9b73-3005-a36e-bb6623cd5bfd | Natural gas, liquefied, production OM, at freight ship {RoW} | m3 | natural gas\production | Material | 0.47201 | 0 | 0.0022912 | 0 | 1018.8265 | 0
e3e484cf-3c7d-3f22-9334-c6621ac0ff19 | Natural gas, liquefied, production OM, at freight ship {TH} | m3 | natural gas\production | Material | 0.66897 | 0 | 0.012596 | 0 | 1352.5643 | 0
47d36e5a-394f-3674-b643-04930792bcdd | Natural gas, liquefied, production OM, at freight ship {TR} | m3 | natural gas\production | Material | 0.64199 | 0 | 0.011185 | 0 | 1306.8468 | 0
7a9d2788-d34a-3736-aa8b-96bf0ff631a5 | Natural gas, liquefied, production OM, at freight ship {TW} | m3 | natural gas\production | Material | 0.70944 | 0 | 0.014714 | 0 | 1421.1406 | 0
0e748186-9be7-3617-813d-fff89578b21f | Natural gas, liquefied, production PE, at freight ship {CA} | m3 | natural gas\production | Material | 0.72861 | 0 | 0.013758 | 0 | 1377.8626 | 0
8fd16327-cec8-38b1-adfc-2527f6ada973 | Natural gas, liquefied, production PE, at freight ship {CN} | m3 | natural gas\production | Material | 1.0077 | 0 | 0.028295 | 0 | 1848.2823 | 0
467a753e-a455-3a18-bfc6-b74063ea3b26 | Natural gas, liquefied, production PE, at freight ship {ES} | m3 | natural gas\production | Material | 0.81259 | 0 | 0.018133 | 0 | 1519.4359 | 0
1ae3645e-72d7-3ea8-8c8c-fa08d312db6e | Natural gas, liquefied, production PE, at freight ship {FR} | m3 | natural gas\production | Material | 0.82613 | 0 | 0.018838 | 0 | 1542.2703 | 0
94056a2b-7498-38e3-b7ba-8ae005b280e0 | Natural gas, liquefied, production PE, at freight ship {GB} | m3 | natural gas\production | Material | 0.80988 | 0 | 0.017992 | 0 | 1514.8689 | 0
3d9083d1-eaf0-3c63-94ad-5046af91c701 | Natural gas, liquefied, production PE, at freight ship {GLO} | m3 | natural gas\production | Material | 0.85322 | 0 | 0.02025 | 0 | 1587.9391 | 0
c6dcbcb2-9bda-383b-be0c-731907aef781 | Natural gas, liquefied, production PE, at freight ship {JP} | m3 | natural gas\production | Material | 0.92907 | 0 | 0.024201 | 0 | 1715.8118 | 0
1afcee13-30ec-3839-b396-d66ad5e248bc | Natural gas, liquefied, production PE, at freight ship {KR} | m3 | natural gas\production | Material | 0.96969 | 0 | 0.026317 | 0 | 1784.2839 | 0
d3ad555a-fff5-3472-bacd-6e948d4712c0 | Natural gas, liquefied, production PE, at freight ship {MX} | m3 | natural gas\production | Material | 0.64734 | 0 | 0.0095236 | 0 | 1240.8561 | 0
4d6e5cb6-528f-3318-990e-9fdb5e10fa67 | Natural gas, liquefied, production PE, at freight ship {NL} | m3 | natural gas\production | Material | 0.81529 | 0 | 0.018274 | 0 | 1524.0028 | 0
196ed21e-1109-30c0-8149-466ef5a2776d | Natural gas, liquefied, production PE, at freight ship {RoW} | m3 | natural gas\production | Material | 0.88031 | 0 | 0.021661 | 0 | 1633.6074 | 0
b5352ed7-bdfc-3153-8bb5-e211186b47b2 | Natural gas, liquefied, production PE, at freight ship {TW} | m3 | natural gas\production | Material | 0.99136 | 0 | 0.027447 | 0 | 1820.8187 | 0
1d8d8cbd-b050-314f-82d4-6ab43dff39d7 | Natural gas, liquefied, production QA, at freight ship {AE} | m3 | natural gas\production | Material | 0.40746 | 0 | 0.0020621 | 0 | 912.0001 | 0
5df7d52e-71f6-3296-acf2-c28c8a2b2b72 | Natural gas, liquefied, production QA, at freight ship {AR} | m3 | natural gas\production | Material | 0.83055 | 0 | 0.024355 | 0 | 1629.0147 | 0
404678b0-60de-33cb-b904-021fca0d4e06 | Natural gas, liquefied, production QA, at freight ship {BE} | m3 | natural gas\production | Material | 0.72076 | 0 | 0.01857 | 0 | 1442.9539 | 0
2184921f-cb6a-3752-9905-4470bb3148b1 | Natural gas, liquefied, production QA, at freight ship {CN} | m3 | natural gas\production | Material | 0.65917 | 0 | 0.015325 | 0 | 1338.5784 | 0
9d965f25-4dbf-3987-97a8-951c1759e2c6 | Natural gas, liquefied, production QA, at freight ship {ES} | m3 | natural gas\production | Material | 0.64043 | 0 | 0.014337 | 0 | 1306.8119 | 0
91b8cccc-60ee-3c42-8fda-a52c5dbb9ce2 | Natural gas, liquefied, production QA, at freight ship {FR} | m3 | natural gas\production | Material | 0.6324 | 0 | 0.013914 | 0 | 1293.1977 | 0
23eedf69-9bdf-393c-9ec1-a36619c7d255 | Natural gas, liquefied, production QA, at freight ship {GB} | m3 | natural gas\production | Material | 0.70737 | 0 | 0.017865 | 0 | 1420.2636 | 0
c7c11e36-9982-3ae6-9436-994d2c8e5f88 | Natural gas, liquefied, production QA, at freight ship {GLO} | m3 | natural gas\production | Material | 0.40746 | 0 | 0.0020621 | 0 | 912.0001 | 0
487b1612-4e6f-3383-9da5-762bce3c561f | Natural gas, liquefied, production QA, at freight ship {IN} | m3 | natural gas\production | Material | 0.46905 | 0 | 0.0053072 | 0 | 1016.3757 | 0
225cfe3c-f51b-3fd2-8982-a3e51d627c44 | Natural gas, liquefied, production QA, at freight ship {IT} | m3 | natural gas\production | Material | 0.62168 | 0 | 0.01335 | 0 | 1275.0455 | 0
cc186916-1ed9-3da5-ad74-b3d6d7ce4cea | Natural gas, liquefied, production QA, at freight ship {JP} | m3 | natural gas\production | Material | 0.7288 | 0 | 0.018993 | 0 | 1456.5681 | 0
a0effae7-ef7b-311e-9b36-073516baa5f6 | Natural gas, liquefied, production QA, at freight ship {KR} | m3 | natural gas\production | Material | 0.71005 | 0 | 0.018006 | 0 | 1424.8017 | 0
0ab3f887-334e-3284-8006-954d4cd158fd | Natural gas, liquefied, production QA, at freight ship {KW} | m3 | natural gas\production | Material | 0.42353 | 0 | 0.0029086 | 0 | 939.2285 | 0
9c070a03-c62d-37d2-ab96-41df309eb7e9 | Natural gas, liquefied, production QA, at freight ship {NL} | m3 | natural gas\production | Material | 0.72076 | 0 | 0.01857 | 0 | 1442.9539 | 0
d39cc131-be6b-34d4-8c3e-133a6ad12b2b | Natural gas, liquefied, production QA, at freight ship {PK} | m3 | natural gas\production | Material | 0.40746 | 0 | 0.0020621 | 0 | 912.0001 | 0
a6650ca4-0a5c-33db-881a-9ac2b807b9dd | Natural gas, liquefied, production QA, at freight ship {PL} | m3 | natural gas\production | Material | 0.76093 | 0 | 0.020687 | 0 | 1511.0249 | 0
a0c4f792-c448-3fd0-aa29-229a27b656fb | Natural gas, liquefied, production QA, at freight ship {RoW} | m3 | natural gas\production | Material | 0.40746 | 0 | 0.0020621 | 0 | 912.0001 | 0
2fda7421-5979-3d47-9ddf-41d12edf4b8d | Natural gas, liquefied, production QA, at freight ship {TH} | m3 | natural gas\production | Material | 0.62168 | 0 | 0.01335 | 0 | 1275.0455 | 0
287f4263-fce0-3f2f-ac53-e4bf326b8374 | Natural gas, liquefied, production QA, at freight ship {TW} | m3 | natural gas\production | Material | 0.66453 | 0 | 0.015607 | 0 | 1347.6545 | 0
83990987-666c-3a09-a06d-5c5e43879622 | Natural gas, liquefied, production RU, at freight ship {BE} | m3 | natural gas\production | Material | 0.68106 | 0 | 0.007052 | 0 | 1301.8903 | 0
65ba542d-2f0d-3a84-ba50-503d733ed41c | Natural gas, liquefied, production RU, at freight ship {BR} | m3 | natural gas\production | Material | 0.94974 | 0 | 0.02092 | 0 | 1754.9545 | 0
05497590-975a-3a23-9eb8-370da10767d9 | Natural gas, liquefied, production RU, at freight ship {CN} | m3 | natural gas\production | Material | 1.2239 | 0 | 0.035071 | 0 | 2217.2651 | 0
3c47fbe2-eff4-36df-8598-9147d7d2f6b8 | Natural gas, liquefied, production RU, at freight ship {ES} | m3 | natural gas\production | Material | 0.76331 | 0 | 0.011297 | 0 | 1440.5834 | 0
0e919000-ed37-3ede-aa12-f7dfe11e28e9 | Natural gas, liquefied, production RU, at freight ship {FI} | m3 | natural gas\production | Material | 0.73589 | 0 | 0.0098822 | 0 | 1394.3524 | 0
b7d5fd50-7610-304f-82ef-5799767fa8c3 | Natural gas, liquefied, production RU, at freight ship {FR} | m3 | natural gas\production | Material | 0.77428 | 0 | 0.011863 | 0 | 1459.0758 | 0
d8d23f4f-1a00-3e86-8ca0-57a071480fb4 | Natural gas, liquefied, production RU, at freight ship {GLO} | m3 | natural gas\production | Material | 0.88942 | 0 | 0.017807 | 0 | 1653.2462 | 0
e3107c8b-6ee8-3a40-ba5e-87274ba8c711 | Natural gas, liquefied, production RU, at freight ship {GR} | m3 | natural gas\production | Material | 0.85378 | 0 | 0.015967 | 0 | 1593.1459 | 0
a9f34ec2-f53d-3622-bfc1-7b88d9053d29 | Natural gas, liquefied, production RU, at freight ship {IN} | m3 | natural gas\production | Material | 0.9854 | 0 | 0.02276 | 0 | 1815.0862 | 0
4e6b0f5e-8482-3e56-bf9b-1ed2317bf6f1 | Natural gas, liquefied, production RU, at freight ship {IT} | m3 | natural gas\production | Material | 0.82637 | 0 | 0.014552 | 0 | 1546.9148 | 0
99fbdc19-89f4-380d-ae65-ca6325f00518 | Natural gas, liquefied, production RU, at freight ship {JP} | m3 | natural gas\production | Material | 1.2267 | 0 | 0.035213 | 0 | 2221.9193 | 0
684bed93-bd8f-325a-afca-195392ba3296 | Natural gas, liquefied, production RU, at freight ship {KR} | m3 | natural gas\production | Material | 1.2239 | 0 | 0.035071 | 0 | 2217.2651 | 0
67f61a07-9440-3f98-9548-9b8281cbb0b6 | Natural gas, liquefied, production RU, at freight ship {KW} | m3 | natural gas\production | Material | 1.0073 | 0 | 0.023892 | 0 | 1852.0712 | 0
6df85f9d-0691-3ce9-a327-e743cdfed8da | Natural gas, liquefied, production RU, at freight ship {NL} | m3 | natural gas\production | Material | 0.67558 | 0 | 0.006769 | 0 | 1292.6441 | 0
e9efb33d-6778-323c-a244-75f11176865a | Natural gas, liquefied, production RU, at freight ship {PL} | m3 | natural gas\production | Material | 0.6372 | 0 | 0.0047879 | 0 | 1227.9206 | 0
7538e120-ba32-3884-8bf3-6c910b6064cf | Natural gas, liquefied, production RU, at freight ship {RoE} | m3 | natural gas\production | Material | 0.72767 | 0 | 0.0094576 | 0 | 1380.483 | 0
8f2ddba6-78a2-3254-8469-896606a7fb81 | Natural gas, liquefied, production RU, at freight ship {RoW} | m3 | natural gas\production | Material | 1.0786 | 0 | 0.02757 | 0 | 1972.209 | 0
220bd6c6-4b39-3a13-8820-7db498fc2974 | Natural gas, liquefied, production RU, at freight ship {SE} | m3 | natural gas\production | Material | 0.72767 | 0 | 0.0094576 | 0 | 1380.483 | 0
ea6d5a07-d2b3-32d5-b504-07ecbfd6931a | Natural gas, liquefied, production RU, at freight ship {TR} | m3 | natural gas\production | Material | 0.83459 | 0 | 0.014976 | 0 | 1560.7841 | 0
cfe41a27-1be9-3057-bc08-d5c6714735d0 | Natural gas, liquefied, production RU, at freight ship {TW} | m3 | natural gas\production | Material | 1.1773 | 0 | 0.032664 | 0 | 2138.6406 | 0
7fb4ed5d-053c-3771-85ff-737cd9d5420a | Natural gas, liquefied, production TT, at freight ship {AR} | m3 | natural gas\production | Material | 0.67199 | 0 | 0.013127 | 0 | 1304.8437 | 0
4e6802c8-5cd0-3ca3-8743-20c7d1672e62 | Natural gas, liquefied, production TT, at freight ship {BR} | m3 | natural gas\production | Material | 0.62887 | 0 | 0.01087 | 0 | 1232.0432 | 0
f5bc35f6-e6f1-313f-9de1-96599d8cf86d | Natural gas, liquefied, production TT, at freight ship {CA} | m3 | natural gas\production | Material | 0.59922 | 0 | 0.0093173 | 0 | 1181.9929 | 0
48269acc-c3a9-367c-982f-a9feb43f458e | Natural gas, liquefied, production TT, at freight ship {CN} | m3 | natural gas\production | Material | 0.9846 | 0 | 0.029496 | 0 | 1832.6472 | 0
fb14687b-d50f-398f-a0c6-aa59559c44c8 | Natural gas, liquefied, production TT, at freight ship {DE} | m3 | natural gas\production | Material | 0.68007 | 0 | 0.013551 | 0 | 1318.4938 | 0
94edcde9-f813-3edb-befc-a88aec9da1e3 | Natural gas, liquefied, production TT, at freight ship {ES} | m3 | natural gas\production | Material | 0.65312 | 0 | 0.01214 | 0 | 1272.9935 | 0
dde05d90-4311-305d-a830-b87e7e674e71 | Natural gas, liquefied, production TT, at freight ship {FR} | m3 | natural gas\production | Material | 0.6666 | 0 | 0.012845 | 0 | 1295.7437 | 0
66c59fe1-d543-3a81-a3d1-7f6fa87685d6 | Natural gas, liquefied, production TT, at freight ship {GB} | m3 | natural gas\production | Material | 0.6639 | 0 | 0.012704 | 0 | 1291.1936 | 0
065cad2b-63de-32df-a35c-820d8f060651 | Natural gas, liquefied, production TT, at freight ship {GLO} | m3 | natural gas\production | Material | 0.46178 | 0 | 0.0021205 | 0 | 949.9414 | 0
7445e3ab-3155-393d-b2d1-95e61f2712b5 | Natural gas, liquefied, production TT, at freight ship {HR} | m3 | natural gas\production | Material | 0.71241 | 0 | 0.015244 | 0 | 1373.0942 | 0
a88c45d7-a73d-35a7-91d4-88c51dd7600c | Natural gas, liquefied, production TT, at freight ship {IN} | m3 | natural gas\production | Material | 0.87948 | 0 | 0.023992 | 0 | 1655.1651 | 0
83152c45-1ad2-3053-a5f3-947668436667 | Natural gas, liquefied, production TT, at freight ship {JP} | m3 | natural gas\production | Material | 0.90375 | 0 | 0.025263 | 0 | 1696.1463 | 0
b7e2fdfa-0346-3f79-a277-5f325ce45029 | Natural gas, liquefied, production TT, at freight ship {KR} | m3 | natural gas\production | Material | 0.94416 | 0 | 0.027379 | 0 | 1764.3658 | 0
ba90beeb-1ae4-37a3-947f-5a58f2d35251 | Natural gas, liquefied, production TT, at freight ship {KW} | m3 | natural gas\production | Material | 0.89026 | 0 | 0.024557 | 0 | 1673.3652 | 0
e7715cbd-d3fa-316f-acff-00753e4f9147 | Natural gas, liquefied, production TT, at freight ship {NL} | m3 | natural gas\production | Material | 0.6639 | 0 | 0.012704 | 0 | 1291.1936 | 0
268b01f5-e5c6-305b-8031-1ba56f242b62 | Natural gas, liquefied, production TT, at freight ship {PK} | m3 | natural gas\production | Material | 0.46178 | 0 | 0.0021205 | 0 | 949.9414 | 0
2b223266-27b5-3d42-b457-38645edf894e | Natural gas, liquefied, production TT, at freight ship {PL} | m3 | natural gas\production | Material | 0.69894 | 0 | 0.014538 | 0 | 1350.344 | 0
a7dd0153-15ca-359e-8e07-5ce63359b2fe | Natural gas, liquefied, production TT, at freight ship {RoE} | m3 | natural gas\production | Material | 0.70163 | 0 | 0.01468 | 0 | 1354.8941 | 0
1d59a9eb-1cf3-30e3-8eff-1e4d6563dac2 | Natural gas, liquefied, production TT, at freight ship {RoW} | m3 | natural gas\production | Material | 0.46178 | 0 | 0.0021205 | 0 | 949.9414 | 0
f3a7fb25-5925-387c-898c-0da77091878d | Natural gas, liquefied, production TT, at freight ship {TH} | m3 | natural gas\production | Material | 1.0169 | 0 | 0.03119 | 0 | 1887.2476 | 0
6d92fc91-434a-391a-9a4d-3e437aa1791f | Natural gas, liquefied, production TT, at freight ship {TR} | m3 | natural gas\production | Material | 0.72319 | 0 | 0.015808 | 0 | 1391.2943 | 0
589f1291-03fc-3ca5-bd15-5cff0fae5245 | Natural gas, liquefied, production TT, at freight ship {US} | m3 | natural gas\production | Material | 0.57497 | 0 | 0.0080473 | 0 | 1141.0426 | 0
eb8e6f66-45c0-3a92-b56b-6439c5d89708 | Natural gas, liquefied, production US, at freight ship {AR} | m3 | natural gas\production | Material | 0.88861 | 0 | 0.021735 | 0 | 1690.0708 | 0
6aee86bb-942f-3e6d-bbe8-8bb2d819a24c | Natural gas, liquefied, production US, at freight ship {BE} | m3 | natural gas\production | Material | 0.82043 | 0 | 0.018186 | 0 | 1574.8105 | 0
21b7e289-1fa4-3fde-b0b7-d43f260c5dcb | Natural gas, liquefied, production US, at freight ship {BG} | m3 | natural gas\production | Material | 0.88861 | 0 | 0.021735 | 0 | 1690.0708 | 0
89a54f9a-2509-31c2-9fa4-3b0c6cfe4377 | Natural gas, liquefied, production US, at freight ship {BR} | m3 | natural gas\production | Material | 0.84225 | 0 | 0.019322 | 0 | 1611.6938 | 0
7d7a58bb-2498-3a36-a223-d8046941b4b0 | Natural gas, liquefied, production US, at freight ship {CA} | m3 | natural gas\production | Material | 0.72771 | 0 | 0.013359 | 0 | 1418.0566 | 0
db5ff184-59b5-37e1-8303-0ad5b475866f | Natural gas, liquefied, production US, at freight ship {CN} | m3 | natural gas\production | Material | 1.1041 | 0 | 0.032951 | 0 | 2054.2933 | 0
cfd03db0-def7-3716-854c-e0fa7c88b8d5 | Natural gas, liquefied, production US, at freight ship {DE} | m3 | natural gas\production | Material | 0.84497 | 0 | 0.019464 | 0 | 1616.304 | 0
a1028a6e-47d0-3d6d-b65a-36e43887245d | Natural gas, liquefied, production US, at freight ship {ES} | m3 | natural gas\production | Material | 0.82588 | 0 | 0.01847 | 0 | 1584.0313 | 0
fab2a48e-76b5-37b3-8021-0a327c44d671 | Natural gas, liquefied, production US, at freight ship {FI} | m3 | natural gas\production | Material | 0.85861 | 0 | 0.020173 | 0 | 1639.3562 | 0
a45fb64a-c7c4-3ffb-8dbb-3baf78d7faa7 | Natural gas, liquefied, production US, at freight ship {FR} | m3 | natural gas\production | Material | 0.83952 | 0 | 0.01918 | 0 | 1607.0834 | 0
544ffcf6-8bf4-3f38-a6dc-4a747f91f5eb | Natural gas, liquefied, production US, at freight ship {GB} | m3 | natural gas\production | Material | 0.81498 | 0 | 0.017902 | 0 | 1565.5898 | 0
fb7abc6c-9719-3953-868b-0f5e124e044d | Natural gas, liquefied, production US, at freight ship {GLO} | m3 | natural gas\production | Material | 0.56407 | 0 | 0.0048406 | 0 | 1141.4319 | 0
6b8bc5c7-1def-3824-9031-faef2bbe9bd0 | Natural gas, liquefied, production US, at freight ship {GR} | m3 | natural gas\production | Material | 0.88043 | 0 | 0.021309 | 0 | 1676.2396 | 0
25abc335-734b-3181-8546-6ca86f660658 | Natural gas, liquefied, production US, at freight ship {HR} | m3 | natural gas\production | Material | 0.88588 | 0 | 0.021593 | 0 | 1685.4604 | 0
31dacb1a-0b16-3a88-9092-47c87c60a55f | Natural gas, liquefied, production US, at freight ship {IN} | m3 | natural gas\production | Material | 1.055 | 0 | 0.030395 | 0 | 1971.3057 | 0
a35f1a4e-3c19-3aba-85c3-343b61e23860 | Natural gas, liquefied, production US, at freight ship {IT} | m3 | natural gas\production | Material | 0.88861 | 0 | 0.021735 | 0 | 1690.0708 | 0
08f7e320-edf8-3ed1-9f05-3721ddc26322 | Natural gas, liquefied, production US, at freight ship {JP} | m3 | natural gas\production | Material | 1.0359 | 0 | 0.029402 | 0 | 1939.0645 | 0
bba5cd18-61c1-37cf-8227-cf1da7175dc8 | Natural gas, liquefied, production US, at freight ship {KR} | m3 | natural gas\production | Material | 1.0713 | 0 | 0.031247 | 0 | 1998.9684 | 0
c7b5d4ea-a856-31f1-b291-391863c45790 | Natural gas, liquefied, production US, at freight ship {KW} | m3 | natural gas\production | Material | 1.0686 | 0 | 0.031106 | 0 | 1994.3893 | 0
c502fad2-ed2d-3118-aff5-97aaa54bbcfc | Natural gas, liquefied, production US, at freight ship {MX} | m3 | natural gas\production | Material | 0.59953 | 0 | 0.0066862 | 0 | 1201.3672 | 0
e6a9d5bc-d14e-3c02-b02e-6cbe19d213b5 | Natural gas, liquefied, production US, at freight ship {NL} | m3 | natural gas\production | Material | 0.82861 | 0 | 0.018612 | 0 | 1588.6417 | 0
54061354-038d-304f-88b6-5ac2811c3c20 | Natural gas, liquefied, production US, at freight ship {PK} | m3 | natural gas\production | Material | 0.56407 | 0 | 0.0048406 | 0 | 1141.4319 | 0
45204386-5d85-3bd5-aee3-5f72b1bc4543 | Natural gas, liquefied, production US, at freight ship {PL} | m3 | natural gas\production | Material | 0.84497 | 0 | 0.019464 | 0 | 1616.304 | 0
9ef32dc7-5816-39a1-ab06-4cb5d52e916d | Natural gas, liquefied, production US, at freight ship {RoE} | m3 | natural gas\production | Material | 0.8477 | 0 | 0.019606 | 0 | 1620.9145 | 0
abb341a5-570c-3a5c-bb78-10978a11c416 | Natural gas, liquefied, production US, at freight ship {RoW} | m3 | natural gas\production | Material | 0.56407 | 0 | 0.0048406 | 0 | 1141.4319 | 0
bc9aabe3-30d7-3926-837d-7eb528bcb139 | Natural gas, liquefied, production US, at freight ship {TH} | m3 | natural gas\production | Material | 1.175 | 0 | 0.036642 | 0 | 2174.1639 | 0
8c9d19d6-20b0-36f6-b5f1-1893c7173b60 | Natural gas, liquefied, production US, at freight ship {TR} | m3 | natural gas\production | Material | 0.89679 | 0 | 0.022161 | 0 | 1703.902 | 0
ba3225bd-cc2c-3651-80ec-c2e64b11ce4f | Natural gas, liquefied, production US, at freight ship {TW} | m3 | natural gas\production | Material | 1.0959 | 0 | 0.032524 | 0 | 2040.4307 | 0
f9d0db95-c14e-3a60-9380-d25043570a5a | Natural gas, low pressure, at consumer {AE} | MJ | natural gas\fuels | Material | 0.0082354 | 0.0013947 | 7.0868e-05 | 0 | 21.5799 | 1.4649
3e37094c-9dec-3682-97b7-e045778b398f | Natural gas, low pressure, at consumer {AR} | MJ | natural gas\fuels | Material | 0.014004 | 0.0013947 | 0.00010356 | 0 | 28.0404 | 1.4649
0d1a6e78-aafc-3439-87fd-41c7f3dbc777 | Natural gas, low pressure, at consumer {AT} | MJ | natural gas\fuels | Material | 0.020364 | 0.0013947 | 0.00017366 | 0 | 36.9384 | 1.4649
26e0830b-9321-31ec-863c-ee3545f7f295 | Natural gas, low pressure, at consumer {AU} | MJ | natural gas\fuels | Material | 0.0086948 | 0.0013947 | 7.9356e-05 | 0 | 25.6917 | 1.4649
2ef4b933-b0c2-374f-8ffc-91cdba29f3a7 | Natural gas, low pressure, at consumer {AZ} | MJ | natural gas\fuels | Material | 0.0084791 | 0.0013947 | 7.2912e-05 | 0 | 21.2403 | 1.4649
4d4c3c73-4ccc-3e54-ad24-f4a5316e4875 | Natural gas, low pressure, at consumer {BE} | MJ | natural gas\fuels | Material | 0.018042 | 0.0013947 | 0.00032688 | 0 | 35.7776 | 1.4649
01602ca4-1e22-3023-b05a-060e0669fc2a | Natural gas, low pressure, at consumer {BG} | MJ | natural gas\fuels | Material | 0.016178 | 0.0013947 | 0.00011815 | 0 | 30.8595 | 1.4649
a2186418-fd99-3836-8cd5-088035c3ca3c | Natural gas, low pressure, at consumer {BO} | MJ | natural gas\fuels | Material | 0.011138 | 0.0013947 | 7.3586e-05 | 0 | 24.1639 | 1.4649
305c717b-b312-3065-8ce1-2e904bc0aba9 | Natural gas, low pressure, at consumer {BR} | MJ | natural gas\fuels | Material | 0.012187 | 0.0013947 | 9.1309e-05 | 0 | 25.683 | 1.4649
d3b18a1d-39d6-3d42-96f4-519483bc6a4a | Natural gas, low pressure, at consumer {CA} | MJ | natural gas\fuels | Material | 0.011157 | 0.0013947 | 0.00012334 | 0 | 25.6955 | 1.4649
fa34a380-42a9-3e90-9a00-7b53a6adc62c | Natural gas, low pressure, at consumer {CH} | MJ | natural gas\fuels | Material | 0.019933 | 0.0013947 | 0.00032321 | 0 | 38.0485 | 1.4649
36ad15d4-8447-38f3-9e2a-181e0fedd21c | Natural gas, low pressure, at consumer {CN} | MJ | natural gas\fuels | Material | 0.018099 | 0.0013947 | 0.00022167 | 0 | 43.5068 | 1.4649
1fc5cb2c-070f-34b5-b92a-d993a7c1eda5 | Natural gas, low pressure, at consumer {CZ} | MJ | natural gas\fuels | Material | 0.0076773 | 0.0013947 | 6.8304e-05 | 0 | 20.1684 | 1.4649
ffdee3e1-b374-36e8-a05b-e51bc7f7ef92 | Natural gas, low pressure, at consumer {DE} | MJ | natural gas\fuels | Material | 0.013561 | 0.0013947 | 0.00023426 | 0 | 29.189 | 1.4649
c107632d-762c-3c8b-8461-0b16735f99de | Natural gas, low pressure, at consumer {DK} | MJ | natural gas\fuels | Material | 0.0061422 | 0.0013947 | 7.0757e-05 | 0 | 18.2876 | 1.4649
a30fee81-2b86-35e9-a676-5891c2db7072 | Natural gas, low pressure, at consumer {DZ} | MJ | natural gas\fuels | Material | 0.014886 | 0.0013947 | 7.3285e-05 | 0 | 29.4662 | 1.4649
8f22d09d-ece7-3cb3-8bd3-d0947e1e1df3 | Natural gas, low pressure, at consumer {EG} | MJ | natural gas\fuels | Material | 0.011005 | 0.0013947 | 7.2059e-05 | 0 | 24.6997 | 1.4649
e626d3f8-a4b2-3146-a7f7-fba525e2c4c0 | Natural gas, low pressure, at consumer {ES} | MJ | natural gas\fuels | Material | 0.024033 | 0.0013947 | 0.00034987 | 0 | 43.4742 | 1.4649
d2c6ef9f-a3af-30f2-9c40-f16cc48cf33d | Natural gas, low pressure, at consumer {Europe without Switzerland} | MJ | natural gas\fuels | Material | 0.018241 | 0.0013947 | 0.00026872 | 0 | 35.2884 | 1.4649
a3cf729d-324d-38cc-9527-25bcb2f35495 | Natural gas, low pressure, at consumer {FI} | MJ | natural gas\fuels | Material | 0.025051 | 0.0013947 | 0.00050777 | 0 | 46.3398 | 1.4649
83ca60cf-3142-3a75-adff-a3de39169867 | Natural gas, low pressure, at consumer {FR} | MJ | natural gas\fuels | Material | 0.019277 | 0.0013947 | 0.00033231 | 0 | 37.3933 | 1.4649
0352fc26-d8e5-31be-92f2-dadedb359093 | Natural gas, low pressure, at consumer {GB} | MJ | natural gas\fuels | Material | 0.01069 | 0.0013947 | 0.000199 | 0 | 25.1336 | 1.4649
c73a84a7-5b7a-3b50-821f-09fe25cd368f | Natural gas, low pressure, at consumer {GLO} | MJ | natural gas\fuels | Material | 0.01653 | 0.0013947 | 0.00014337 | 0 | 33.2042 | 1.4649
dcb468ef-2001-391e-89b8-6ae644766e33 | Natural gas, low pressure, at consumer {GR} | MJ | natural gas\fuels | Material | 0.021918 | 0.0013947 | 0.00031543 | 0 | 40.5013 | 1.4649
55d8a9e4-68a2-30ca-bfd6-7bd03e15e559 | Natural gas, low pressure, at consumer {HR} | MJ | natural gas\fuels | Material | 0.027442 | 0.0013947 | 0.00059483 | 0 | 50.4088 | 1.4649
d99cd963-1034-3f46-98d4-7e3980e2063d | Natural gas, low pressure, at consumer {HU} | MJ | natural gas\fuels | Material | 0.022929 | 0.0013947 | 0.00013908 | 0 | 39.8408 | 1.4649
c9104f23-af35-3b68-a685-d6ab2e1772ef | Natural gas, low pressure, at consumer {ID} | MJ | natural gas\fuels | Material | 0.013742 | 0.0013947 | 0.00015629 | 0 | 37.4304 | 1.4649
e010f2b1-2f19-3cd8-bcc2-8c7697ad5c99 | Natural gas, low pressure, at consumer {IE} | MJ | natural gas\fuels | Material | 0.011771 | 0.0013947 | 0.0002043 | 0 | 26.4763 | 1.4649
ef856a8a-9f74-32c2-824b-1629f0dd0ab5 | Natural gas, low pressure, at consumer {IN} | MJ | natural gas\fuels | Material | 0.01836 | 0.0013947 | 0.0002449 | 0 | 39.7155 | 1.4649
ea862d4e-caa9-30b8-8347-b3826450cca3 | Natural gas, low pressure, at consumer {IQ} | MJ | natural gas\fuels | Material | 0.012764 | 0.0013947 | 6.8492e-05 | 0 | 27.4996 | 1.4649
92b6b112-d29a-3d14-96ad-e142bd7d9b58 | Natural gas, low pressure, at consumer {IR} | MJ | natural gas\fuels | Material | 0.011671 | 0.0013947 | 5.9614e-05 | 0 | 26.0711 | 1.4649
15ea1039-7d18-306b-9dda-f68b11781e23 | Natural gas, low pressure, at consumer {IT} | MJ | natural gas\fuels | Material | 0.018409 | 0.0013947 | 0.00019244 | 0 | 34.774 | 1.4649
10a306b6-351c-3996-a1a9-53512a8bd38f | Natural gas, low pressure, at consumer {JP} | MJ | natural gas\fuels | Material | 0.026817 | 0.0013947 | 0.00059107 | 0 | 51.7201 | 1.4649
5984bf49-b819-32c8-9588-9c7665c7be85 | Natural gas, low pressure, at consumer {KR} | MJ | natural gas\fuels | Material | 0.026695 | 0.0013947 | 0.00059689 | 0 | 50.9305 | 1.4649
e06d8020-ffc7-30dd-bd72-f5d91c8f37f8 | Natural gas, low pressure, at consumer {KW} | MJ | natural gas\fuels | Material | 0.014289 | 0.0013947 | 0.00018472 | 0 | 30.3841 | 1.4649
93898615-422f-3e3b-8645-fc817f9bfffb | Natural gas, low pressure, at consumer {KZ} | MJ | natural gas\fuels | Material | 0.01343 | 0.0013947 | 9.8783e-05 | 0 | 28.03 | 1.4649
72cc5759-14a7-36a1-9cb5-45887e36d797 | Natural gas, low pressure, at consumer {LY} | MJ | natural gas\fuels | Material | 0.014146 | 0.0013947 | 7.2107e-05 | 0 | 28.5591 | 1.4649
848bed2a-f152-3922-ac06-01ac035e979a | Natural gas, low pressure, at consumer {MX} | MJ | natural gas\fuels | Material | 0.012522 | 0.0013947 | 0.00012476 | 0 | 27.1168 | 1.4649
8df712c4-bc34-368c-bd47-0b9f0589c09a | Natural gas, low pressure, at consumer {MY} | MJ | natural gas\fuels | Material | 0.011682 | 0.0013947 | 9.1137e-05 | 0 | 26.5557 | 1.4649
c41cd63f-d7e5-31cd-a162-b2a09a6b1edf | Natural gas, low pressure, at consumer {NG} | MJ | natural gas\fuels | Material | 0.01357 | 0.0013947 | 6.969e-05 | 0 | 27.634 | 1.4649
e54157d0-8476-3dfb-a799-71d66456d3f2 | Natural gas, low pressure, at consumer {NL} | MJ | natural gas\fuels | Material | 0.017041 | 0.0013947 | 0.00032915 | 0 | 34.5085 | 1.4649
4b839487-4664-3a16-a389-56f3f79a3690 | Natural gas, low pressure, at consumer {NO} | MJ | natural gas\fuels | Material | 0.0050501 | 0.0013947 | 5.99e-05 | 0 | 16.8211 | 1.4649
d246ca7f-8f6d-3070-a7a7-3ddf31428dbe | Natural gas, low pressure, at consumer {OM} | MJ | natural gas\fuels | Material | 0.0091892 | 0.0013947 | 7.3964e-05 | 0 | 23.2699 | 1.4649
255e1cd7-0aa5-32b4-bc3e-f2243316e379 | Natural gas, low pressure, at consumer {PE} | MJ | natural gas\fuels | Material | 0.010077 | 0.0013947 | 7.1219e-05 | 0 | 22.872 | 1.4649
155eb5d9-d789-3568-b3d4-151706c0d0ef | Natural gas, low pressure, at consumer {PK} | MJ | natural gas\fuels | Material | 0.016514 | 0.0013947 | 0.00014308 | 0 | 32.8435 | 1.4649
7262b28b-283a-3b51-a7bd-57919198ed0b | Natural gas, low pressure, at consumer {PL} | MJ | natural gas\fuels | Material | 0.014274 | 0.0013947 | 0.00024575 | 0 | 30.2192 | 1.4649
5a866ae2-fa82-3a75-bd41-4050f46c3027 | Natural gas, low pressure, at consumer {QA} | MJ | natural gas\fuels | Material | 0.0075266 | 0.0013947 | 6.8062e-05 | 0 | 20.5182 | 1.4649
8bf76903-ba9e-3bb4-9e5d-2740663f920d | Natural gas, low pressure, at consumer {RER} | MJ | natural gas\fuels | Material | 0.018259 | 0.0013947 | 0.00026911 | 0 | 35.3146 | 1.4649
5e1f82a4-7b77-3596-92d0-5fb14114ea2e | Natural gas, low pressure, at consumer {RO} | MJ | natural gas\fuels | Material | 0.015108 | 0.0013947 | 7.8205e-05 | 0 | 29.7015 | 1.4649
c2b13840-3459-3d0f-b86c-106fd04523ce | Natural gas, low pressure, at consumer {RoE} | MJ | natural gas\fuels | Material | 0.02452 | 0.0013947 | 0.00042609 | 0 | 44.6526 | 1.4649
e6fbbfda-2c4e-3463-aaff-ae6d23f54a86 | Natural gas, low pressure, at consumer {RoW} | MJ | natural gas\fuels | Material | 0.016579 | 0.0013947 | 0.00014069 | 0 | 33.3604 | 1.4649
4143f0b2-6061-3ec9-b162-543373db0d94 | Natural gas, low pressure, at consumer {RS} | MJ | natural gas\fuels | Material | 0.016612 | 0.0013947 | 0.0001074 | 0 | 32.095 | 1.4649
9a061bd9-2e27-30a2-8c10-d5051816bff1 | Natural gas, low pressure, at consumer {RU} | MJ | natural gas\fuels | Material | 0.013115 | 0.0013947 | 0.00010191 | 0 | 27.9163 | 1.4649
1efcad8f-16cb-3703-bd32-5eeff87fed3b | Natural gas, low pressure, at consumer {SA} | MJ | natural gas\fuels | Material | 0.006694 | 0.0013947 | 5.7574e-05 | 0 | 19.8423 | 1.4649
b03a427d-55c2-31a4-95cc-4e93d9911676 | Natural gas, low pressure, at consumer {SE} | MJ | natural gas\fuels | Material | 0.010615 | 0.0013947 | 0.00013218 | 0 | 24.5019 | 1.4649
1118667c-dc37-383d-9779-6356ee142217 | Natural gas, low pressure, at consumer {SK} | MJ | natural gas\fuels | Material | 0.023564 | 0.0013947 | 0.00011835 | 0 | 40.3812 | 1.4649
114da17b-f206-3ede-bb65-8c94d1fe3cca | Natural gas, low pressure, at consumer {TH} | MJ | natural gas\fuels | Material | 0.01581 | 0.0013947 | 0.00027392 | 0 | 34.7557 | 1.4649
b7ade9b5-ef96-3957-b460-8af6d095eb1f | Natural gas, low pressure, at consumer {TM} | MJ | natural gas\fuels | Material | 0.041612 | 0.0013947 | 0.00010019 | 0 | 62.1808 | 1.4649
170db5f2-3390-39a1-b684-49b62da069ff | Natural gas, low pressure, at consumer {TR} | MJ | natural gas\fuels | Material | 0.017678 | 0.0013947 | 0.00017655 | 0 | 33.9946 | 1.4649
b731b3ab-0424-3865-88e2-8f213ab0802b | Natural gas, low pressure, at consumer {TT} | MJ | natural gas\fuels | Material | 0.0089258 | 0.0013947 | 6.9568e-05 | 0 | 21.4955 | 1.4649
f97dd46f-d059-3a85-9db2-a66d189596af | Natural gas, low pressure, at consumer {TW} | MJ | natural gas\fuels | Material | 0.024734 | 0.0013947 | 0.00053378 | 0 | 48.1964 | 1.4649
a1da105d-f55d-3dbc-9a0c-ff6142509e9f | Natural gas, low pressure, at consumer {US} | MJ | natural gas\fuels | Material | 0.011643 | 0.0013947 | 0.00013854 | 0 | 26.5127 | 1.4649
0191e921-97aa-3fbf-a98b-7842cd768fc0 | Natural gas, low pressure, at consumer {UZ} | MJ | natural gas\fuels | Material | 0.017773 | 0.0013947 | 0.00011064 | 0 | 33.5807 | 1.4649
5487d131-4daa-359b-9cbc-c2d4dfde8602 | Natural gas, low pressure, at consumer {VE} | MJ | natural gas\fuels | Material | 0.018204 | 0.0013947 | 6.9568e-05 | 0 | 32.826 | 1.4649
18897a78-de6b-3b25-9ebc-f3a7bb1aee12 | Natural gas, production AE, at evaporation plant {CN} | m3 | fuels\natural gas\produced gas | Material | 0.76273 | 0.01043 | 0.018907 | 0 | 1514.3213 | 10.5
f962ba1f-bf1b-3b33-a42b-a69d89021068 | Natural gas, production AE, at evaporation plant {DE} | m3 | fuels\natural gas\produced gas | Material | 0.80569 | 0.01043 | 0.021165 | 0 | 1587.1195 | 10.5
e9d026bd-ab15-34d5-b261-79fa349635b7 | Natural gas, production AE, at evaporation plant {GLO} | m3 | fuels\natural gas\produced gas | Material | 0.7332 | 0.01043 | 0.017355 | 0 | 1464.2724 | 10.5
277aa758-48fd-3217-b4f3-1a22c6b53c26 | Natural gas, production AE, at evaporation plant {IN} | m3 | fuels\natural gas\produced gas | Material | 0.55331 | 0.01043 | 0.0078997 | 0 | 1159.4297 | 10.5
9a0fcae8-1fcd-3d1e-92be-1bc25ebf4bd5 | Natural gas, production AE, at evaporation plant {JP} | m3 | fuels\natural gas\produced gas | Material | 0.87013 | 0.01043 | 0.024552 | 0 | 1696.317 | 10.5
c48c6898-09a1-3ebd-abdf-a1f9cc92feff | Natural gas, production AE, at evaporation plant {KR} | m3 | fuels\natural gas\produced gas | Material | 0.84596 | 0.01043 | 0.023282 | 0 | 1655.3679 | 10.5
5e2526d8-7595-3f4d-a13c-f8d4ede640db | Natural gas, production AE, at evaporation plant {KW} | m3 | fuels\natural gas\produced gas | Material | 0.50498 | 0.01043 | 0.0053595 | 0 | 1077.5316 | 10.5
de7ddb7e-83a2-3e19-bf42-4d69221aedbd | Natural gas, production AE, at evaporation plant {RoW} | m3 | fuels\natural gas\produced gas | Material | 0.72246 | 0.01043 | 0.01679 | 0 | 1446.0729 | 10.5
776205fa-ee8b-3795-881c-765ea760cc20 | Natural gas, production AE, at evaporation plant {TW} | m3 | fuels\natural gas\produced gas | Material | 0.78958 | 0.01043 | 0.020318 | 0 | 1559.8202 | 10.5
d956365e-440c-36cb-adaf-fdaa62498dfb | Natural gas, production AE, at long-distance pipeline {AE} | MJ | natural gas\transport | Material | 0.0057412 | 5.5002e-05 | 4.7589e-05 | 0 | 18.5395 | 0.057792
0b1310bc-bb4e-3dcc-969b-10d77ed1abbb | Natural gas, production AE, at long-distance pipeline {CN} | MJ | natural gas\transport | Material | 0.021386 | 5.5002e-05 | 0.00052538 | 0 | 42.3079 | 0.057792
8bcc3f34-0aa6-3126-9fab-58edea456f52 | Natural gas, production AE, at long-distance pipeline {DE} | MJ | natural gas\transport | Material | 0.02258 | 5.5002e-05 | 0.00058811 | 0 | 44.3303 | 0.057792
2a4e5933-63ac-39c9-9b98-6db335cd07d9 | Natural gas, production AE, at long-distance pipeline {GLO} | MJ | natural gas\transport | Material | 0.0076713 | 5.5002e-05 | 0.00010766 | 0 | 21.4813 | 0.057792
58c46b89-fb68-3c03-9774-626bdaf64945 | Natural gas, production AE, at long-distance pipeline {IN} | MJ | natural gas\transport | Material | 0.015568 | 5.5002e-05 | 0.00021958 | 0 | 32.4486 | 0.057792
6de30b15-99fe-3def-a070-48ab08798e69 | Natural gas, production AE, at long-distance pipeline {JP} | MJ | natural gas\transport | Material | 0.02437 | 5.5002e-05 | 0.0006822 | 0 | 47.3639 | 0.057792
be357f3b-bb70-3d22-87ce-3d2c86091c2b | Natural gas, production AE, at long-distance pipeline {KR} | MJ | natural gas\transport | Material | 0.023698 | 5.5002e-05 | 0.00064692 | 0 | 46.2263 | 0.057792
78fa7072-8659-3509-b7f3-cc4010ff134f | Natural gas, production AE, at long-distance pipeline {KW} | MJ | natural gas\transport | Material | 0.014225 | 5.5002e-05 | 0.00014901 | 0 | 30.1734 | 0.057792
7453b4f0-91be-39ae-b8e8-dd6eb6939451 | Natural gas, production AE, at long-distance pipeline {RER} | MJ | natural gas\transport | Material | 0.0055995 | 5.5002e-05 | 4.747e-05 | 0 | 18.3587 | 0.057792
0c34f06b-bd66-3e20-89f2-a25e0ff9f437 | Natural gas, production AE, at long-distance pipeline {RoW} | MJ | natural gas\transport | Material | 0.0076105 | 5.5002e-05 | 0.00010493 | 0 | 21.3823 | 0.057792
1657f87b-958e-3dbf-a49c-93000a28d15a | Natural gas, production AE, at long-distance pipeline {TW} | MJ | natural gas\transport | Material | 0.022132 | 5.5002e-05 | 0.00056459 | 0 | 43.5719 | 0.057792
fd040e33-27c4-3ef4-aca7-acb07cd3f83e | Natural gas, production AO, at evaporation plant {BE} | m3 | fuels\natural gas\produced gas | Material | 0.81881 | 0.01043 | 0.016359 | 0 | 1541.0739 | 10.5
0b13b251-dd63-3be4-b35c-c868e7b91980 | Natural gas, production AO, at evaporation plant {DE} | m3 | fuels\natural gas\produced gas | Material | 0.83239 | 0.01043 | 0.017064 | 0 | 1563.9686 | 10.5
12b2214a-5d72-3cce-84b4-8074cf1e213b | Natural gas, production AO, at evaporation plant {ES} | m3 | fuels\natural gas\produced gas | Material | 0.78624 | 0.01043 | 0.014667 | 0 | 1486.1266 | 10.5
7902919b-52bb-364c-9505-d0dc330f561c | Natural gas, production AO, at evaporation plant {FR} | m3 | fuels\natural gas\produced gas | Material | 0.79981 | 0.01043 | 0.015372 | 0 | 1509.0213 | 10.5
4a5f5c39-45ad-3bb1-b377-7918b942d606 | Natural gas, production AO, at evaporation plant {GB} | m3 | fuels\natural gas\produced gas | Material | 0.80796 | 0.01043 | 0.015795 | 0 | 1522.7581 | 10.5
c2ddfcbc-df13-3ee0-a865-e13e8b62a915 | Natural gas, production AO, at evaporation plant {GLO} | m3 | fuels\natural gas\produced gas | Material | 0.82424 | 0.01043 | 0.016641 | 0 | 1550.2318 | 10.5
bb0c2b1b-a221-37fb-abe2-f429bfdeaf86 | Natural gas, production AO, at evaporation plant {IN} | m3 | fuels\natural gas\produced gas | Material | 0.89753 | 0.01043 | 0.020448 | 0 | 1673.8633 | 10.5
696bbd96-0d57-3679-9a0f-da6db59f297b | Natural gas, production AO, at evaporation plant {NL} | m3 | fuels\natural gas\produced gas | Material | 0.81881 | 0.01043 | 0.016359 | 0 | 1541.0739 | 10.5
25a935d1-79e7-39d9-88b0-01403ebdd253 | Natural gas, production AO, at evaporation plant {RoW} | m3 | fuels\natural gas\produced gas | Material | 0.89753 | 0.01043 | 0.020448 | 0 | 1673.8633 | 10.5
73cdfc2c-cd6f-315d-871a-b12abe1bcfea | Natural gas, production AO, at long-distance pipeline {BE} | MJ | natural gas\transport | Material | 0.022947 | 5.5002e-05 | 0.00045455 | 0 | 43.0536 | 0.057792
5e3cc143-ebfb-312c-ae35-6fe6eda8fd3a | Natural gas, production AO, at long-distance pipeline {DE} | MJ | natural gas\transport | Material | 0.023324 | 5.5002e-05 | 0.00047414 | 0 | 43.6897 | 0.057792
9adfa48b-ef2b-310f-901f-58c3ad97f320 | Natural gas, production AO, at long-distance pipeline {ES} | MJ | natural gas\transport | Material | 0.022042 | 5.5002e-05 | 0.00040755 | 0 | 41.5271 | 0.057792
e91f9abe-7abb-30f4-a0ac-0b09d64b9127 | Natural gas, production AO, at long-distance pipeline {FR} | MJ | natural gas\transport | Material | 0.022419 | 5.5002e-05 | 0.00042714 | 0 | 42.1632 | 0.057792
e5288514-6b67-3e1b-9363-dbae5c0023dc | Natural gas, production AO, at long-distance pipeline {GB} | MJ | natural gas\transport | Material | 0.022646 | 5.5002e-05 | 0.00043889 | 0 | 42.5448 | 0.057792
eeb7b2cc-2546-3e34-b9e9-87e050dbdced | Natural gas, production AO, at long-distance pipeline {GLO} | MJ | natural gas\transport | Material | 0.021733 | 5.5002e-05 | 0.00043483 | 0 | 40.7409 | 0.057792
d4ff3d1a-56d1-3e62-8055-4c88619174b5 | Natural gas, production AO, at long-distance pipeline {IN} | MJ | natural gas\transport | Material | 0.025134 | 5.5002e-05 | 0.00056814 | 0 | 46.7426 | 0.057792
68d521d9-7af3-3ce6-8e3f-fcab0b728ee5 | Natural gas, production AO, at long-distance pipeline {NL} | MJ | natural gas\transport | Material | 0.022947 | 5.5002e-05 | 0.00045455 | 0 | 43.0536 | 0.057792
9d31b945-4c11-356e-b7eb-1bccf17fdceb | Natural gas, production AO, at long-distance pipeline {RoW} | MJ | natural gas\transport | Material | 0.015512 | 5.5002e-05 | 0.00034894 | 0 | 28.7988 | 0.057792
373bdd4a-d4ae-366d-b2e7-e501ff010b6a | Natural gas, production AR, at long-distance pipeline {AR} | MJ | natural gas\transport | Material | 0.01083 | 5.5002e-05 | 4.7094e-05 | 0 | 23.7352 | 0.057792
7986b87b-06b0-3917-8f9f-6b268093a882 | Natural gas, production AR, at long-distance pipeline {GLO} | MJ | natural gas\transport | Material | 0.010675 | 5.5002e-05 | 4.6901e-05 | 0 | 23.54 | 0.057792
2bf3deea-b1ce-35cd-968d-4b4fcb01341e | Natural gas, production AR, at long-distance pipeline {RoW} | MJ | natural gas\transport | Material | 0.010675 | 5.5002e-05 | 4.6901e-05 | 0 | 23.54 | 0.057792
e0de9330-1912-3491-800d-9ccab3656d02 | Natural gas, production AT, at long-distance pipeline {Europe without Switzerland} | MJ | natural gas\transport | Material | 0.00022373 | 5.5002e-05 | 3.4996e-07 | 0 | 0.27273 | 0.057792
076b2361-2bc2-33c2-8fc8-a1afb7e0e9df | Natural gas, production AT, at long-distance pipeline {RER} | MJ | natural gas\transport | Material | 0.00022373 | 5.5002e-05 | 3.4996e-07 | 0 | 0.27273 | 0.057792
021b1875-588b-3e74-8366-789da3f80c45 | Natural gas, production AT, at long-distance pipeline {RoE} | MJ | natural gas\transport | Material | 0.00022373 | 5.5002e-05 | 3.4996e-07 | 0 | 0.27273 | 0.057792
2d4448b2-430b-3ed8-a666-04cd5b096fb3 | Natural gas, production AU, at evaporation plant {CN} | m3 | fuels\natural gas\produced gas | Material | 0.6786 | 0.01043 | 0.013624 | 0 | 1499.9797 | 10.5
7d42ff46-611e-33e1-99ff-778fa5744c08 | Natural gas, production AU, at evaporation plant {ES} | m3 | fuels\natural gas\produced gas | Material | 0.90203 | 0.01043 | 0.025346 | 0 | 1881.8643 | 10.5
6e39bcd9-f188-3488-a56e-2de910bcbeec | Natural gas, production AU, at evaporation plant {GLO} | m3 | fuels\natural gas\produced gas | Material | 0.71898 | 0.01043 | 0.015743 | 0 | 1569.0007 | 10.5
55734a9a-731b-35fa-b6da-35118f4f53f0 | Natural gas, production AU, at evaporation plant {IN} | m3 | fuels\natural gas\produced gas | Material | 0.70552 | 0.01043 | 0.015037 | 0 | 1545.9937 | 10.5
c73aebad-e31a-3ea6-af8b-6be9ad0eb9e6 | Natural gas, production AU, at evaporation plant {JP} | m3 | fuels\natural gas\produced gas | Material | 0.72975 | 0.01043 | 0.016308 | 0 | 1587.4062 | 10.5
12ba3bb9-90ee-32e0-bcfd-f0269103537e | Natural gas, production AU, at evaporation plant {KR} | m3 | fuels\natural gas\produced gas | Material | 0.72436 | 0.01043 | 0.016025 | 0 | 1578.2033 | 10.5
a0586d91-5cf7-393a-a309-754050cacc42 | Natural gas, production AU, at evaporation plant {KW} | m3 | fuels\natural gas\produced gas | Material | 0.77551 | 0.01043 | 0.018709 | 0 | 1665.6299 | 10.5
1a24ea0e-ba51-3e73-b2b9-6bf7bca953ab | Natural gas, production AU, at evaporation plant {MY} | m3 | fuels\natural gas\produced gas | Material | 0.62207 | 0.01043 | 0.010659 | 0 | 1403.3503 | 10.5
76fab828-0d17-35fb-9e16-f664ed588fb4 | Natural gas, production AU, at evaporation plant {RoW} | m3 | fuels\natural gas\produced gas | Material | 0.70552 | 0.01043 | 0.015037 | 0 | 1545.9937 | 10.5
358f6c1a-512f-31e3-bd2e-71adaf289dad | Natural gas, production AU, at evaporation plant {TH} | m3 | fuels\natural gas\produced gas | Material | 0.65437 | 0.01043 | 0.012353 | 0 | 1458.5671 | 10.5
4583e1b4-06c2-3677-81a8-05a422ef24ff | Natural gas, production AU, at evaporation plant {TW} | m3 | fuels\natural gas\produced gas | Material | 0.6786 | 0.01043 | 0.013624 | 0 | 1499.9797 | 10.5
b3900f74-731c-3703-b1fb-322ed0c9f8d6 | Natural gas, production AU, at long-distance pipeline {AU} | MJ | natural gas\transport | Material | 0.0063339 | 5.5002e-05 | 5.6695e-05 | 0 | 22.7398 | 0.057792
b2ff7b42-9929-38af-b1b7-aaf5b5715cda | Natural gas, production AU, at long-distance pipeline {CN} | MJ | natural gas\transport | Material | 0.01905 | 5.5002e-05 | 0.00037864 | 0 | 41.9187 | 0.057792
059b81e6-4932-3918-bf31-7369b4b1f734 | Natural gas, production AU, at long-distance pipeline {ES} | MJ | natural gas\transport | Material | 0.025257 | 5.5002e-05 | 0.00070427 | 0 | 52.5278 | 0.057792
305934ad-f3bc-304f-b0f6-190c6b526fdb | Natural gas, production AU, at long-distance pipeline {GLO} | MJ | natural gas\transport | Material | 0.016086 | 5.5002e-05 | 0.00032616 | 0 | 37.6148 | 0.057792
a239d13b-a6e3-3c69-9264-cd64019596fb | Natural gas, production AU, at long-distance pipeline {IN} | MJ | natural gas\transport | Material | 0.019798 | 5.5002e-05 | 0.00041787 | 0 | 43.197 | 0.057792
3c8fe9df-6aef-37f7-b66f-069ebdfb9bd5 | Natural gas, production AU, at long-distance pipeline {JP} | MJ | natural gas\transport | Material | 0.020471 | 5.5002e-05 | 0.00045319 | 0 | 44.3475 | 0.057792
52ab30ff-ccb3-368d-9dc6-fd883fc63170 | Natural gas, production AU, at long-distance pipeline {KR} | MJ | natural gas\transport | Material | 0.020321 | 5.5002e-05 | 0.00044534 | 0 | 44.0918 | 0.057792
13ee0e1a-b39c-3111-a216-18e9a7820da0 | Natural gas, production AU, at long-distance pipeline {KW} | MJ | natural gas\transport | Material | 0.021742 | 5.5002e-05 | 0.00051989 | 0 | 46.5206 | 0.057792
71a4e453-498c-32fa-bdde-c13131a9a8f3 | Natural gas, production AU, at long-distance pipeline {MY} | MJ | natural gas\transport | Material | 0.017479 | 5.5002e-05 | 0.00029624 | 0 | 39.2342 | 0.057792
95e2f933-897b-3b63-93e0-eb2189596109 | Natural gas, production AU, at long-distance pipeline {RoW} | MJ | natural gas\transport | Material | 0.015821 | 5.5002e-05 | 0.00031228 | 0 | 37.1627 | 0.057792
f2ed2c9a-d45e-3d23-8cad-8efe06de70ea | Natural gas, production AU, at long-distance pipeline {TH} | MJ | natural gas\transport | Material | 0.018377 | 5.5002e-05 | 0.00034333 | 0 | 40.7682 | 0.057792
b67fe52d-05a3-33fd-b528-ee82183f68ef | Natural gas, production AU, at long-distance pipeline {TW} | MJ | natural gas\transport | Material | 0.01905 | 5.5002e-05 | 0.00037864 | 0 | 41.9187 | 0.057792
e9e1f353-1e69-3a25-8f09-6cab97d5730c | Natural gas, production AZ, at long-distance pipeline {AZ} | MJ | natural gas\transport | Material | 0.006119 | 5.5002e-05 | 5.0274e-05 | 0 | 18.3041 | 0.057792
8e61678e-8296-3ba9-9bd6-d257ff1a8487 | Natural gas, production AZ, at long-distance pipeline {BG} | MJ | natural gas\transport | Material | 0.012271 | 5.5002e-05 | 5.8658e-05 | 0 | 25.5619 | 0.057792
3ba9833a-9a61-3a39-bafc-64c8039bb657 | Natural gas, production AZ, at long-distance pipeline {GLO} | MJ | natural gas\transport | Material | 0.013538 | 5.5002e-05 | 6.0503e-05 | 0 | 27.0746 | 0.057792
cdec5c76-bcb1-3a44-b11f-8834de1593dd | Natural gas, production AZ, at long-distance pipeline {GR} | MJ | natural gas\transport | Material | 0.011664 | 5.5002e-05 | 5.7837e-05 | 0 | 24.8446 | 0.057792
6b4a50f9-3361-3192-aa17-88f3ffb22d79 | Natural gas, production AZ, at long-distance pipeline {IT} | MJ | natural gas\transport | Material | 0.013538 | 5.5002e-05 | 6.0503e-05 | 0 | 27.0746 | 0.057792
a61bd6bc-89fc-35f9-a3be-f6ca1c94e696 | Natural gas, production AZ, at long-distance pipeline {RoE} | MJ | natural gas\transport | Material | 0.013538 | 5.5002e-05 | 6.0503e-05 | 0 | 27.0746 | 0.057792
b3fca62e-6ba7-3b88-8df5-02af595dd805 | Natural gas, production AZ, at long-distance pipeline {RoW} | MJ | natural gas\transport | Material | 0.013538 | 5.5002e-05 | 6.0503e-05 | 0 | 27.0746 | 0.057792
a0027774-b689-3c3c-a5d4-038726629377 | Natural gas, production AZ, at long-distance pipeline {RU} | MJ | natural gas\transport | Material | 0.0075054 | 5.5002e-05 | 5.2215e-05 | 0 | 19.9304 | 0.057792
3efa021e-4285-30cf-ab92-2034d21ffdd5 | Natural gas, production AZ, at long-distance pipeline {TR} | MJ | natural gas\transport | Material | 0.0075279 | 5.5002e-05 | 5.2246e-05 | 0 | 19.9571 | 0.057792
b30a34dc-0db4-3dbd-865d-3aa861fb4028 | Natural gas, production BE, at long-distance pipeline {BE} | MJ | natural gas\transport | Material | 0.0071269 | 5.5002e-05 | 6.065e-05 | 0 | 20.0548 | 0.057792
e0ac4928-5caa-35d4-9336-0c09bdb90487 | Natural gas, production BE, at long-distance pipeline {DE} | MJ | natural gas\transport | Material | 0.016457 | 5.5002e-05 | 0.00030796 | 0 | 33.776 | 0.057792
06ee5f8d-5abe-3851-970a-78a727f2e11a | Natural gas, production BE, at long-distance pipeline {Europe without Switzerland} | MJ | natural gas\transport | Material | 0.016457 | 5.5002e-05 | 0.00030796 | 0 | 33.776 | 0.057792
76dfc04c-da2c-3de7-973d-15c5efb61bee | Natural gas, production BE, at long-distance pipeline {FR} | MJ | natural gas\transport | Material | 0.016457 | 5.5002e-05 | 0.00030796 | 0 | 33.776 | 0.057792
57e7b492-c62a-3209-82f4-57bb60e5edb5 | Natural gas, production BE, at long-distance pipeline {GB} | MJ | natural gas\transport | Material | 0.016457 | 5.5002e-05 | 0.00030796 | 0 | 33.776 | 0.057792
a4cc06fc-4f30-38cc-a947-dcf1f2aa199a | Natural gas, production BE, at long-distance pipeline {NL} | MJ | natural gas\transport | Material | 0.016457 | 5.5002e-05 | 0.00030796 | 0 | 33.776 | 0.057792
34d63da5-a898-3983-9e70-5c982e8183f2 | Natural gas, production BE, at long-distance pipeline {RER} | MJ | natural gas\transport | Material | 0.016457 | 5.5002e-05 | 0.00030796 | 0 | 33.776 | 0.057792
9d5d58d1-250e-3f63-a59c-dba748773950 | Natural gas, production BE, at long-distance pipeline {RoE} | MJ | natural gas\transport | Material | 0.016457 | 5.5002e-05 | 0.00030796 | 0 | 33.776 | 0.057792
6148b233-7512-3364-9dbc-93dc64c19d56 | Natural gas, production BG, at long-distance pipeline {Europe without Switzerland} | MJ | natural gas\transport | Material | 0.00021435 | 5.5002e-05 | 2.2553e-07 | 0 | 0.2591 | 0.057792
55e58d31-b635-3fdd-9b39-46735719d178 | Natural gas, production BG, at long-distance pipeline {RER} | MJ | natural gas\transport | Material | 0.00021435 | 5.5002e-05 | 2.2553e-07 | 0 | 0.2591 | 0.057792
fce00a2b-fb17-351c-9105-100ad9793e01 | Natural gas, production BG, at long-distance pipeline {RO} | MJ | natural gas\transport | Material | 0.00021435 | 5.5002e-05 | 2.2553e-07 | 0 | 0.2591 | 0.057792
40794494-2510-3bb3-a8f1-f3ebc7a15759 | Natural gas, production BO, at long-distance pipeline {AR} | MJ | natural gas\transport | Material | 0.0096321 | 5.5002e-05 | 5.2231e-05 | 0 | 22.2255 | 0.057792
333bc54a-074b-3263-b4d0-ce2d84a92325 | Natural gas, production BO, at long-distance pipeline {BO} | MJ | natural gas\transport | Material | 0.0087682 | 5.5002e-05 | 5.0945e-05 | 0 | 21.2174 | 0.057792
c9ea1c51-5a46-3962-9416-19774d245f5b | Natural gas, production BO, at long-distance pipeline {BR} | MJ | natural gas\transport | Material | 0.015866 | 5.5002e-05 | 6.0922e-05 | 0 | 29.5834 | 0.057792
cc0e2ba3-e517-3aa1-bf46-9df76f5dd197 | Natural gas, production BO, at long-distance pipeline {GLO} | MJ | natural gas\transport | Material | 0.015866 | 5.5002e-05 | 6.0922e-05 | 0 | 29.5834 | 0.057792
a2c038a0-eab4-3a97-b358-59865122b4e6 | Natural gas, production BO, at long-distance pipeline {RoW} | MJ | natural gas\transport | Material | 0.015866 | 5.5002e-05 | 6.0922e-05 | 0 | 29.5834 | 0.057792
a268b7ca-ce5f-3940-9307-159db972b7a4 | Natural gas, production BR, at long-distance pipeline {BR} | MJ | natural gas\transport | Material | 0.0075877 | 5.5002e-05 | 4.3097e-05 | 0 | 19.8178 | 0.057792
35917674-7c3d-3952-8ed2-02c14c91e2f8 | Natural gas, production BR, at long-distance pipeline {GLO} | MJ | natural gas\transport | Material | 0.0074371 | 5.5002e-05 | 4.2931e-05 | 0 | 19.6279 | 0.057792
61564218-7048-3dfb-b060-89fc7fa2c109 | Natural gas, production BR, at long-distance pipeline {RoW} | MJ | natural gas\transport | Material | 0.0074371 | 5.5002e-05 | 4.2931e-05 | 0 | 19.6279 | 0.057792
2413af99-36db-385d-b151-edb805fe7890 | Natural gas, production CA, at long-distance pipeline {CA} | MJ | natural gas\transport | Material | 0.0081576 | 5.5002e-05 | 9.3469e-05 | 0 | 21.8721 | 0.057792
7c96246d-0849-321c-a11f-1eee337fe231 | Natural gas, production CA, at long-distance pipeline {GLO} | MJ | natural gas\transport | Material | 0.010166 | 5.5002e-05 | 0.00010263 | 0 | 24.4727 | 0.057792
27d7655b-3ef5-3825-b516-d3da9350a9d4 | Natural gas, production CA, at long-distance pipeline {RoW} | MJ | natural gas\transport | Material | 0.010166 | 5.5002e-05 | 0.00010263 | 0 | 24.4727 | 0.057792
57224989-4599-3ac4-82e5-c287fc4e5082 | Natural gas, production CA, at long-distance pipeline {US} | MJ | natural gas\transport | Material | 0.010166 | 5.5002e-05 | 0.00010263 | 0 | 24.4727 | 0.057792
c7f552c4-7f70-3399-b7f7-bf4566e689df | Natural gas, production CH, at long-distance pipeline {FR} | MJ | natural gas\transport | Material | 0.018346 | 5.5002e-05 | 0.0003043 | 0 | 36.0438 | 0.057792
0fe06d1e-4b28-3f21-91cf-158819119d11 | Natural gas, production CH, at long-distance pipeline {RER} | MJ | natural gas\transport | Material | 0.018346 | 5.5002e-05 | 0.0003043 | 0 | 36.0438 | 0.057792
32e02dc7-67e1-3ac0-914a-ee77a96ea5ca | Natural gas, production CN, at long-distance pipeline {CN} | MJ | natural gas\transport | Material | 0.0085491 | 5.5002e-05 | 0.00010196 | 0 | 35.5452 | 0.057792
8a456c61-15c2-37b7-a8be-40663d0422b1 | Natural gas, production CN, at long-distance pipeline {GLO} | MJ | natural gas\transport | Material | 0.016603 | 5.5002e-05 | 0.00020314 | 0 | 41.6197 | 0.057792
6a33ea4c-cf93-3831-8517-ffed62a76ccf | Natural gas, production CN, at long-distance pipeline {RoW} | MJ | natural gas\transport | Material | 0.016603 | 5.5002e-05 | 0.00020314 | 0 | 41.6197 | 0.057792
fc3227b3-b8aa-3d0c-a6bb-08b5be84ce4c | Natural gas, production CO, at long-distance pipeline {GLO} | MJ | natural gas\transport | Material | 0.0063148 | 5.5002e-05 | 4.9145e-05 | 0 | 18.2432 | 0.057792
548af86b-e6c1-35f1-9f2b-571c65b68a2d | Natural gas, production CO, at long-distance pipeline {RoW} | MJ | natural gas\transport | Material | 0.0063148 | 5.5002e-05 | 4.9145e-05 | 0 | 18.2432 | 0.057792
6059b5ca-16e5-30cb-8d02-978492e81376 | Natural gas, production CZ, at long-distance pipeline {Europe without Switzerland} | MJ | natural gas\transport | Material | 0.0001953 | 5.5002e-05 | 1.138e-07 | 0 | 0.23514 | 0.057792
3351a821-c060-3d91-808a-493dbc4f1776 | Natural gas, production CZ, at long-distance pipeline {PL} | MJ | natural gas\transport | Material | 0.0001953 | 5.5002e-05 | 1.138e-07 | 0 | 0.23514 | 0.057792
70a9d4e6-0d56-34d5-8de1-39004889fb61 | Natural gas, production CZ, at long-distance pipeline {RER} | MJ | natural gas\transport | Material | 0.0001953 | 5.5002e-05 | 1.138e-07 | 0 | 0.23514 | 0.057792
30daa8b8-1322-3856-83c9-1c12a4807a86 | Natural gas, production DE, at long-distance pipeline {AT} | MJ | natural gas\transport | Material | 0.011983 | 5.5002e-05 | 0.00021546 | 0 | 27.1965 | 0.057792
22ffd912-74ac-3dee-8379-26653ba2d10c | Natural gas, production DE, at long-distance pipeline {BE} | MJ | natural gas\transport | Material | 0.011983 | 5.5002e-05 | 0.00021546 | 0 | 27.1965 | 0.057792
7f66eb77-5d71-3d3a-8a61-0f125363ccd2 | Natural gas, production DE, at long-distance pipeline {CH} | MJ | natural gas\transport | Material | 0.011983 | 5.5002e-05 | 0.00021546 | 0 | 27.1965 | 0.057792
e00f34a3-e207-3e94-90e0-750024a3ca92 | Natural gas, production DE, at long-distance pipeline {DE} | MJ | natural gas\transport | Material | 0.0057852 | 5.5002e-05 | 7.7855e-05 | 0 | 18.1415 | 0.057792
481152cd-d85e-3f05-bd1f-9c31fd5a9f9f | Natural gas, production DE, at long-distance pipeline {DK} | MJ | natural gas\transport | Material | 0.011983 | 5.5002e-05 | 0.00021546 | 0 | 27.1965 | 0.057792
5af95d60-3f00-3213-a7e6-da2a58041e6a | Natural gas, production DE, at long-distance pipeline {Europe without Switzerland} | MJ | natural gas\transport | Material | 0.011983 | 5.5002e-05 | 0.00021546 | 0 | 27.1965 | 0.057792
6d1ebe4d-a329-3ad8-b387-3d834a9e4647 | Natural gas, production DE, at long-distance pipeline {FR} | MJ | natural gas\transport | Material | 0.011983 | 5.5002e-05 | 0.00021546 | 0 | 27.1965 | 0.057792
148b1d8b-f924-32a1-9f92-23301d5ba71e | Natural gas, production DE, at long-distance pipeline {GLO} | MJ | natural gas\transport | Material | 0.011983 | 5.5002e-05 | 0.00021546 | 0 | 27.1965 | 0.057792
2afdab60-668e-3767-b1d1-f0f5d16753a8 | Natural gas, production DE, at long-distance pipeline {NL} | MJ | natural gas\transport | Material | 0.011983 | 5.5002e-05 | 0.00021546 | 0 | 27.1965 | 0.057792
cf6a8893-f3d8-39e5-9040-1d9308320602 | Natural gas, production DE, at long-distance pipeline {PL} | MJ | natural gas\transport | Material | 0.011983 | 5.5002e-05 | 0.00021546 | 0 | 27.1965 | 0.057792
81699448-671e-3042-b8f8-af267a81c3af | Natural gas, production DE, at long-distance pipeline {RER} | MJ | natural gas\transport | Material | 0.011983 | 5.5002e-05 | 0.00021546 | 0 | 27.1965 | 0.057792
0430febd-7d67-39f1-8cac-973307eaaa3b | Natural gas, production DE, at long-distance pipeline {RoE} | MJ | natural gas\transport | Material | 0.011983 | 5.5002e-05 | 0.00021546 | 0 | 27.1965 | 0.057792
27a6489e-c852-3419-ac63-f85af7c1851a | Natural gas, production DK, at long-distance pipeline {BE} | MJ | natural gas\transport | Material | 0.00019185 | 5.5002e-05 | 1.193e-07 | 0 | 0.23092 | 0.057792
098d2f98-22c9-3c80-8cb7-5d388b6f1540 | Natural gas, production DK, at long-distance pipeline {Europe without Switzerland} | MJ | natural gas\transport | Material | 0.00019185 | 5.5002e-05 | 1.193e-07 | 0 | 0.23092 | 0.057792
1d057e76-3e20-3cac-9632-716723bf5895 | Natural gas, production DK, at long-distance pipeline {NL} | MJ | natural gas\transport | Material | 0.00019185 | 5.5002e-05 | 1.193e-07 | 0 | 0.23092 | 0.057792
a3931718-157e-3066-bbeb-f13a79a094f9 | Natural gas, production DK, at long-distance pipeline {PL} | MJ | natural gas\transport | Material | 0.00019185 | 5.5002e-05 | 1.193e-07 | 0 | 0.23092 | 0.057792
e4afba71-8f08-3a0d-b381-8166459ff7d3 | Natural gas, production DK, at long-distance pipeline {RER} | MJ | natural gas\transport | Material | 0.00019185 | 5.5002e-05 | 1.193e-07 | 0 | 0.23092 | 0.057792
4ea44374-9f34-3e5a-8931-d9dd64602f14 | Natural gas, production DK, at long-distance pipeline {RoE} | MJ | natural gas\transport | Material | 0.00019185 | 5.5002e-05 | 1.193e-07 | 0 | 0.23092 | 0.057792
69813f75-5f11-3897-a838-146b41c49036 | Natural gas, production DK, at long-distance pipeline {SE} | MJ | natural gas\transport | Material | 0.00019185 | 5.5002e-05 | 1.193e-07 | 0 | 0.23092 | 0.057792
9a0adc5a-7aa1-3754-8f19-31955cff7245 | Natural gas, production DZ, at evaporation plant {AR} | m3 | fuels\natural gas\produced gas | Material | 1.0416 | 0.01043 | 0.019311 | 0 | 1845.5992 | 10.5
2cda764d-e840-3cd7-8eef-c69395df9a1b | Natural gas, production DZ, at evaporation plant {BE} | m3 | fuels\natural gas\produced gas | Material | 0.83951 | 0.01043 | 0.0090066 | 0 | 1506.3244 | 10.5
2a733f4c-5e30-3218-87f7-bbf357250894 | Natural gas, production DZ, at evaporation plant {BR} | m3 | fuels\natural gas\produced gas | Material | 0.99452 | 0.01043 | 0.016911 | 0 | 1766.59 | 10.5
ab970033-b90a-3771-80a3-b987352e7ea2 | Natural gas, production DZ, at evaporation plant {CN} | m3 | fuels\natural gas\produced gas | Material | 1.1606 | 0.01043 | 0.025382 | 0 | 2045.4776 | 10.5
6a60a3c2-219d-3fee-b871-5e5152b5d2c9 | Natural gas, production DZ, at evaporation plant {ES} | m3 | fuels\natural gas\produced gas | Material | 0.75925 | 0.01043 | 0.004913 | 0 | 1371.544 | 10.5
c87e14b1-d682-3128-8b4d-d9f2b8581278 | Natural gas, production DZ, at evaporation plant {FI} | m3 | fuels\natural gas\produced gas | Material | 0.89487 | 0.01043 | 0.01183 | 0 | 1599.2764 | 10.5
a731221b-ce4b-3f0c-bdee-2e8bb06147a0 | Natural gas, production DZ, at evaporation plant {FR} | m3 | fuels\natural gas\produced gas | Material | 0.77032 | 0.01043 | 0.0054776 | 0 | 1390.1344 | 10.5
b693313c-8a5c-319d-8d79-ebbcc9794ded | Natural gas, production DZ, at evaporation plant {GB} | m3 | fuels\natural gas\produced gas | Material | 0.85335 | 0.01043 | 0.0097123 | 0 | 1529.5624 | 10.5
6091317e-42d5-3ea2-9d99-ceca434a6949 | Natural gas, production DZ, at evaporation plant {GLO} | m3 | fuels\natural gas\produced gas | Material | 0.93639 | 0.01043 | 0.013947 | 0 | 1668.9904 | 10.5
6fc0838e-1ba1-3236-9e60-765d028afdfb | Natural gas, production DZ, at evaporation plant {GR} | m3 | fuels\natural gas\produced gas | Material | 0.80353 | 0.01043 | 0.0071715 | 0 | 1445.9056 | 10.5
9d4d67d5-0c66-3d01-a84e-b2c14244512f | Natural gas, production DZ, at evaporation plant {IN} | m3 | fuels\natural gas\produced gas | Material | 0.98068 | 0.01043 | 0.016206 | 0 | 1743.352 | 10.5
29bc47d5-012c-3e38-87e3-4a6ae7d5cb40 | Natural gas, production DZ, at evaporation plant {IT} | m3 | fuels\natural gas\produced gas | Material | 0.81184 | 0.01043 | 0.007595 | 0 | 1459.8484 | 10.5
f489e353-da35-37b6-936f-90ed121c64f2 | Natural gas, production DZ, at evaporation plant {JP} | m3 | fuels\natural gas\produced gas | Material | 1.2298 | 0.01043 | 0.02891 | 0 | 2161.636 | 10.5
d4ad69c1-c523-364d-b08b-d30da7d04358 | Natural gas, production DZ, at evaporation plant {KR} | m3 | fuels\natural gas\produced gas | Material | 1.2132 | 0.01043 | 0.028063 | 0 | 2133.7504 | 10.5
1b646c30-2500-3240-b866-10065e2e49fe | Natural gas, production DZ, at evaporation plant {KW} | m3 | fuels\natural gas\produced gas | Material | 0.99452 | 0.01043 | 0.016911 | 0 | 1766.59 | 10.5
022a548c-e306-3ccc-b0e4-45efe87ceb4c | Natural gas, production DZ, at evaporation plant {NL} | m3 | fuels\natural gas\produced gas | Material | 0.83951 | 0.01043 | 0.0090066 | 0 | 1506.3244 | 10.5
3c5b7ff5-19ed-377b-a2a3-46617770e7c4 | Natural gas, production DZ, at evaporation plant {RER} | m3 | natural gas\transport | Material | 0.84317 | 0.01043 | 0.0091654 | 0 | 1512.2405 | 10.5
9031c6a2-efc2-3a68-a5f3-f116a31e51da | Natural gas, production DZ, at evaporation plant {RoW} | m3 | fuels\natural gas\produced gas | Material | 1.0609 | 0.01043 | 0.020299 | 0 | 1878.1324 | 10.5
1f1c319d-6f03-3985-92a7-9bc2a995aae9 | Natural gas, production DZ, at evaporation plant {TH} | m3 | fuels\natural gas\produced gas | Material | 1.1218 | 0.01043 | 0.023405 | 0 | 1980.3796 | 10.5
dc9cc9d4-d2e1-3947-8fec-eb90ebb44092 | Natural gas, production DZ, at evaporation plant {TR} | m3 | fuels\natural gas\produced gas | Material | 0.82014 | 0.01043 | 0.0080184 | 0 | 1473.7912 | 10.5
13647d4c-1f92-320a-97de-0f137b1a2758 | Natural gas, production DZ, at long-distance pipeline {AR} | MJ | natural gas\transport | Material | 0.029147 | 5.5002e-05 | 0.00053661 | 0 | 51.5288 | 0.057792
adbf274a-e894-3aa5-a940-05b8b874f524 | Natural gas, production DZ, at long-distance pipeline {BE} | MJ | natural gas\transport | Material | 0.023534 | 5.5002e-05 | 0.00025034 | 0 | 42.1034 | 0.057792
4274b7ea-c4d5-3b76-9511-b2909740ea96 | Natural gas, production DZ, at long-distance pipeline {BR} | MJ | natural gas\transport | Material | 0.02784 | 5.5002e-05 | 0.00046994 | 0 | 49.3339 | 0.057792
e44587d7-b50c-3d27-a729-70ff7a28585f | Natural gas, production DZ, at long-distance pipeline {CN} | MJ | natural gas\transport | Material | 0.032454 | 5.5002e-05 | 0.00070526 | 0 | 57.0816 | 0.057792
8ea7ca5f-8d9c-3fb1-9daf-120b099aeca2 | Natural gas, production DZ, at long-distance pipeline {DZ} | MJ | natural gas\transport | Material | 0.012503 | 5.5002e-05 | 5.0645e-05 | 0 | 26.5009 | 0.057792
5033e30e-ff10-31b3-b184-4fe245d4bb14 | Natural gas, production DZ, at long-distance pipeline {ES} | MJ | natural gas\transport | Material | 0.017022 | 5.5002e-05 | 7.0232e-05 | 0 | 32.1122 | 0.057792
7361a135-2621-3f8b-916d-edc7ad0573f7 | Natural gas, production DZ, at long-distance pipeline {FI} | MJ | natural gas\transport | Material | 0.025072 | 5.5002e-05 | 0.00032877 | 0 | 44.6857 | 0.057792
55af763c-4005-362b-b614-f0f235463424 | Natural gas, production DZ, at long-distance pipeline {FR} | MJ | natural gas\transport | Material | 0.021612 | 5.5002e-05 | 0.0001523 | 0 | 38.8755 | 0.057792
d3a23fde-3bdc-345a-b24b-1cae4b0961d7 | Natural gas, production DZ, at long-distance pipeline {GB} | MJ | natural gas\transport | Material | 0.023919 | 5.5002e-05 | 0.00026994 | 0 | 42.749 | 0.057792
c4f4f8b3-6c3c-3ff3-8124-8d7a14069e6f | Natural gas, production DZ, at long-distance pipeline {GLO} | MJ | natural gas\transport | Material | 0.019464 | 5.5002e-05 | 0.0001195 | 0 | 35.4701 | 0.057792
f3d577e8-c408-3926-945c-78ef763f5543 | Natural gas, production DZ, at long-distance pipeline {GR} | MJ | natural gas\transport | Material | 0.022535 | 5.5002e-05 | 0.00019936 | 0 | 40.4249 | 0.057792
ee7863f9-1334-3719-bb86-0f83ffe8d232 | Natural gas, production DZ, at long-distance pipeline {IN} | MJ | natural gas\transport | Material | 0.027456 | 5.5002e-05 | 0.00045033 | 0 | 48.6883 | 0.057792
5f91e22f-7ff5-3408-8b3c-a16d015d5ad8 | Natural gas, production DZ, at long-distance pipeline {IT} | MJ | natural gas\transport | Material | 0.015889 | 5.5002e-05 | 6.9018e-05 | 0 | 30.7093 | 0.057792
819a4e52-96cf-3459-8151-2e0a5c645edd | Natural gas, production DZ, at long-distance pipeline {JP} | MJ | natural gas\transport | Material | 0.034376 | 5.5002e-05 | 0.00080327 | 0 | 60.3086 | 0.057792
7c670864-b6a9-35b9-91c2-8183bd1cdb6d | Natural gas, production DZ, at long-distance pipeline {KR} | MJ | natural gas\transport | Material | 0.033915 | 5.5002e-05 | 0.00077974 | 0 | 59.5339 | 0.057792
62cd376d-0a36-3c2e-a580-32950224af71 | Natural gas, production DZ, at long-distance pipeline {KW} | MJ | natural gas\transport | Material | 0.02784 | 5.5002e-05 | 0.00046994 | 0 | 49.3339 | 0.057792
b0561f01-149e-3301-851b-c88f97584999 | Natural gas, production DZ, at long-distance pipeline {NL} | MJ | natural gas\transport | Material | 0.023534 | 5.5002e-05 | 0.00025034 | 0 | 42.1034 | 0.057792
f6dd9d94-174b-328c-a91d-7ceb39b37f26 | Natural gas, production DZ, at long-distance pipeline {RER} | m3 | natural gas\transport | Material | 0.71917 | 0.0019801 | 0.0050388 | 0 | 1311.6784 | 2.0805
b9567c03-5f64-3bba-a6c0-a4d762024196 | Natural gas, production DZ, at long-distance pipeline {RO} | MJ | natural gas\transport | Material | 0.020338 | 5.5002e-05 | 6.0759e-05 | 0 | 35.7849 | 0.057792
db606752-a564-343d-9745-acee6f96628a | Natural gas, production DZ, at long-distance pipeline {RoE} | MJ | natural gas\transport | Material | 0.016862 | 5.5002e-05 | 5.6289e-05 | 0 | 31.6601 | 0.057792
9068b39a-ebcf-3396-8200-bd9bdac5cea9 | Natural gas, production DZ, at long-distance pipeline {RoW} | MJ | natural gas\transport | Material | 0.017234 | 5.5002e-05 | 6.7324e-05 | 0 | 32.2216 | 0.057792
cd7825d0-af4b-3b74-bd33-1b94b091e930 | Natural gas, production DZ, at long-distance pipeline {TH} | MJ | natural gas\transport | Material | 0.031377 | 5.5002e-05 | 0.00065033 | 0 | 55.2731 | 0.057792
ebbd03bb-775b-31c8-b219-9dc13aeed898 | Natural gas, production DZ, at long-distance pipeline {TR} | MJ | natural gas\transport | Material | 0.022996 | 5.5002e-05 | 0.00022289 | 0 | 41.1996 | 0.057792
0d86e640-0bf5-39a7-9092-9058e7ee6d31 | Natural gas, production EG, at evaporation plant {AR} | m3 | fuels\natural gas\produced gas | Material | 0.95286 | 0.01043 | 0.022788 | 0 | 1767.7501 | 10.5
0909de1d-647e-3efd-8d67-99cd61b07e3c | Natural gas, production EG, at evaporation plant {BE} | m3 | fuels\natural gas\produced gas | Material | 0.757 | 0.01043 | 0.012625 | 0 | 1437.3277 | 10.5
ee399984-b020-31e0-abec-1eae8bf9e66e | Natural gas, production EG, at evaporation plant {CN} | m3 | fuels\natural gas\produced gas | Material | 0.93382 | 0.01043 | 0.0218 | 0 | 1735.6257 | 10.5
f606da26-837e-3d94-b8f4-7651062002f3 | Natural gas, production EG, at evaporation plant {DE} | m3 | fuels\natural gas\produced gas | Material | 0.7706 | 0.01043 | 0.013331 | 0 | 1460.2737 | 10.5
25735bb1-5f4d-31c4-ba84-aa2cb9c930aa | Natural gas, production EG, at evaporation plant {ES} | m3 | fuels\natural gas\produced gas | Material | 0.67539 | 0.01043 | 0.0083911 | 0 | 1299.6517 | 10.5
10868dae-3fdc-3794-b4c6-e22697bd1313 | Natural gas, production EG, at evaporation plant {FR} | m3 | fuels\natural gas\produced gas | Material | 0.66723 | 0.01043 | 0.0079676 | 0 | 1285.8841 | 10.5
9a706461-525e-3055-acc6-25cbdfd57d74 | Natural gas, production EG, at evaporation plant {GB} | m3 | fuels\natural gas\produced gas | Material | 0.7706 | 0.01043 | 0.013331 | 0 | 1460.2737 | 10.5
3ff9dee6-20a8-3c53-90f3-8a6ab5fed541 | Natural gas, production EG, at evaporation plant {GLO} | m3 | fuels\natural gas\produced gas | Material | 0.5965 | 0.01043 | 0.0042979 | 0 | 1166.5649 | 10.5
95b460bc-d8b4-314c-87f5-7192fd4829ba | Natural gas, production EG, at evaporation plant {GR} | m3 | fuels\natural gas\produced gas | Material | 0.6237 | 0.01043 | 0.0057094 | 0 | 1212.4569 | 10.5
d3f1a610-b984-3208-80b0-b23992bca761 | Natural gas, production EG, at evaporation plant {IN} | m3 | fuels\natural gas\produced gas | Material | 0.757 | 0.01043 | 0.012625 | 0 | 1437.3277 | 10.5
7c0bf746-4b20-3a27-ab44-e5e59d562d18 | Natural gas, production EG, at evaporation plant {IT} | m3 | fuels\natural gas\produced gas | Material | 0.65634 | 0.01043 | 0.0074031 | 0 | 1267.5273 | 10.5
7c2b0e2c-7d52-35d9-9abe-1a6790032332 | Natural gas, production EG, at evaporation plant {JP} | m3 | fuels\natural gas\produced gas | Material | 1.0045 | 0.01043 | 0.025469 | 0 | 1854.9449 | 10.5
b92a4032-66eb-318d-9d92-3de1f12f6577 | Natural gas, production EG, at evaporation plant {KR} | m3 | fuels\natural gas\produced gas | Material | 0.98549 | 0.01043 | 0.02448 | 0 | 1822.7893 | 10.5
eb6fcac1-88be-3b10-ad0a-0d0de506074e | Natural gas, production EG, at evaporation plant {NL} | m3 | fuels\natural gas\produced gas | Material | 0.757 | 0.01043 | 0.012625 | 0 | 1437.3277 | 10.5
71aca471-36a8-3733-8bab-4f0618fc3e23 | Natural gas, production EG, at evaporation plant {PK} | m3 | fuels\natural gas\produced gas | Material | 0.5965 | 0.01043 | 0.0042979 | 0 | 1166.5649 | 10.5
62c42208-fbaf-3b9c-b982-78ad5a9f479a | Natural gas, production EG, at evaporation plant {RoW} | m3 | fuels\natural gas\produced gas | Material | 0.5965 | 0.01043 | 0.0042979 | 0 | 1166.5649 | 10.5
771d36cd-f31d-379c-b8d3-c2959a306c7e | Natural gas, production EG, at evaporation plant {TR} | m3 | fuels\natural gas\produced gas | Material | 0.63186 | 0.01043 | 0.0061328 | 0 | 1226.2245 | 10.5
8f7080b6-f6bd-3e59-9511-67a8d9691761 | Natural gas, production EG, at evaporation plant {TW} | m3 | fuels\natural gas\produced gas | Material | 0.93926 | 0.01043 | 0.022082 | 0 | 1744.8041 | 10.5
2328f810-7fac-3b57-abd2-40e2eb62418a | Natural gas, production EG, at long-distance pipeline {AR} | MJ | natural gas\transport | Material | 0.026674 | 5.5002e-05 | 0.00063319 | 0 | 49.3554 | 0.057792
02dffb7c-dada-38f9-8a30-5392045ad386 | Natural gas, production EG, at long-distance pipeline {BE} | MJ | natural gas\transport | Material | 0.021233 | 5.5002e-05 | 0.00035087 | 0 | 40.1759 | 0.057792
d9432983-b9cd-3c56-a7ee-7686c160714b | Natural gas, production EG, at long-distance pipeline {CN} | MJ | natural gas\transport | Material | 0.026145 | 5.5002e-05 | 0.00060574 | 0 | 48.4629 | 0.057792
712a5800-05c6-3a5c-abde-6bfad2662f76 | Natural gas, production EG, at long-distance pipeline {DE} | MJ | natural gas\transport | Material | 0.021611 | 5.5002e-05 | 0.00037047 | 0 | 40.8134 | 0.057792
8ae9924c-e49f-36e9-a812-8a7797b075b5 | Natural gas, production EG, at long-distance pipeline {EG} | MJ | natural gas\transport | Material | 0.008634 | 5.5002e-05 | 4.9355e-05 | 0 | 21.7467 | 0.057792
afda8797-fddc-3eaa-b309-54f4e441a5fb | Natural gas, production EG, at long-distance pipeline {ES} | MJ | natural gas\transport | Material | 0.018966 | 5.5002e-05 | 0.00023323 | 0 | 36.3511 | 0.057792
fbda1796-6c79-3a87-b89c-f8186905ffe2 | Natural gas, production EG, at long-distance pipeline {FR} | MJ | natural gas\transport | Material | 0.018739 | 5.5002e-05 | 0.00022147 | 0 | 35.9687 | 0.057792
af6d9798-24ef-3f0f-aed2-0d7a67726077 | Natural gas, production EG, at long-distance pipeline {GB} | MJ | natural gas\transport | Material | 0.021611 | 5.5002e-05 | 0.00037047 | 0 | 40.8134 | 0.057792
406c7975-34c4-3d34-b5f6-51d672afe2be | Natural gas, production EG, at long-distance pipeline {GLO} | MJ | natural gas\transport | Material | 0.009195 | 5.5002e-05 | 5.5245e-05 | 0 | 22.5078 | 0.057792
5db85324-f5d0-3c5c-be0f-deecbc0f0fb6 | Natural gas, production EG, at long-distance pipeline {GR} | MJ | natural gas\transport | Material | 0.01753 | 5.5002e-05 | 0.00015873 | 0 | 33.9288 | 0.057792
bbd1dd6b-2f08-30f1-857d-c3f750582ee1 | Natural gas, production EG, at long-distance pipeline {IN} | MJ | natural gas\transport | Material | 0.021233 | 5.5002e-05 | 0.00035087 | 0 | 40.1759 | 0.057792
d78334d2-4a32-3a05-ad02-575527940ecf | Natural gas, production EG, at long-distance pipeline {IT} | MJ | natural gas\transport | Material | 0.018437 | 5.5002e-05 | 0.00020579 | 0 | 35.4587 | 0.057792
883161d5-e929-3a6b-b01a-af690b4389bc | Natural gas, production EG, at long-distance pipeline {JP} | MJ | natural gas\transport | Material | 0.02811 | 5.5002e-05 | 0.00070769 | 0 | 51.7777 | 0.057792
919ebd88-a737-3634-8820-34520fede3b1 | Natural gas, production EG, at long-distance pipeline {KR} | MJ | natural gas\transport | Material | 0.027581 | 5.5002e-05 | 0.00068021 | 0 | 50.8844 | 0.057792
019f1f45-f711-3225-818e-973e6845a711 | Natural gas, production EG, at long-distance pipeline {NL} | MJ | natural gas\transport | Material | 0.021233 | 5.5002e-05 | 0.00035087 | 0 | 40.1759 | 0.057792
47a709dc-70ff-30ee-91fb-4bff29fd2fb5 | Natural gas, production EG, at long-distance pipeline {PK} | MJ | natural gas\transport | Material | 0.016774 | 5.5002e-05 | 0.00011952 | 0 | 32.6539 | 0.057792
fdb042b5-0e0e-3f77-a400-8f9423355767 | Natural gas, production EG, at long-distance pipeline {RoW} | MJ | natural gas\transport | Material | 0.0087516 | 5.5002e-05 | 5.1484e-05 | 0 | 21.9144 | 0.057792
237d0ffe-e366-3ed5-91ad-d6ea1db2ccf7 | Natural gas, production EG, at long-distance pipeline {TR} | MJ | natural gas\transport | Material | 0.017757 | 5.5002e-05 | 0.0001705 | 0 | 34.3113 | 0.057792
8c1abceb-153f-3160-8f1c-99e7e1fd60fc | Natural gas, production EG, at long-distance pipeline {TW} | MJ | natural gas\transport | Material | 0.026297 | 5.5002e-05 | 0.00061358 | 0 | 48.7179 | 0.057792
1121f07b-ac36-3826-a0fa-aec6b8cee8f0 | Natural gas, production ES, at long-distance pipeline {ES} | MJ | natural gas\transport | Material | 0.0070017 | 5.5002e-05 | 4.9795e-05 | 0 | 19.876 | 0.057792
3cfdaf84-336a-3069-88f6-49687920be4e | Natural gas, production ES, at long-distance pipeline {Europe without Switzerland} | MJ | natural gas\transport | Material | 0.022441 | 5.5002e-05 | 0.00033092 | 0 | 41.4621 | 0.057792
1d1cca6d-57c1-3be5-977d-da0dea2bff05 | Natural gas, production ES, at long-distance pipeline {FR} | MJ | natural gas\transport | Material | 0.022441 | 5.5002e-05 | 0.00033092 | 0 | 41.4621 | 0.057792
cb6972b0-05db-331a-862d-00d45ddb3406 | Natural gas, production ES, at long-distance pipeline {RER} | MJ | natural gas\transport | Material | 0.022441 | 5.5002e-05 | 0.00033092 | 0 | 41.4621 | 0.057792
48cfe266-dcfb-3df1-857e-32d546e974d8 | Natural gas, production FI, at long-distance pipeline {Europe without Switzerland} | MJ | natural gas\transport | Material | 0.00023424 | 5.5002e-05 | 1.0989e-06 | 0 | 0.2938 | 0.057792
3c656918-308a-3f6b-a528-5f00b5fcb848 | Natural gas, production FI, at long-distance pipeline {RER} | MJ | natural gas\transport | Material | 0.00023424 | 5.5002e-05 | 1.0989e-06 | 0 | 0.2938 | 0.057792
38b19b9b-08c9-355a-bd1a-571642b6b43d | Natural gas, production FI, at long-distance pipeline {RoE} | MJ | natural gas\transport | Material | 0.00023424 | 5.5002e-05 | 1.0989e-06 | 0 | 0.2938 | 0.057792
7a1951c1-4739-3604-9640-ff13c79bf385 | Natural gas, production FR, at long-distance pipeline {BE} | MJ | natural gas\transport | Material | 0.01769 | 5.5002e-05 | 0.00031338 | 0 | 35.3895 | 0.057792
6799a525-76f1-3016-b5c6-e00e65a4523e | Natural gas, production FR, at long-distance pipeline {CH} | MJ | natural gas\transport | Material | 0.01769 | 5.5002e-05 | 0.00031338 | 0 | 35.3895 | 0.057792
8cccf01a-c974-3480-8f2a-e5fdd1f8d481 | Natural gas, production FR, at long-distance pipeline {DE} | MJ | natural gas\transport | Material | 0.01769 | 5.5002e-05 | 0.00031338 | 0 | 35.3895 | 0.057792
89f44339-33dd-333f-8fb6-96fe29b64c23 | Natural gas, production FR, at long-distance pipeline {ES} | MJ | natural gas\transport | Material | 0.01769 | 5.5002e-05 | 0.00031338 | 0 | 35.3895 | 0.057792
420e1c2b-d58a-387b-ab66-14b1b6123c76 | Natural gas, production FR, at long-distance pipeline {Europe without Switzerland} | MJ | natural gas\transport | Material | 0.01769 | 5.5002e-05 | 0.00031338 | 0 | 35.3895 | 0.057792
94b2c13c-f04a-3864-904c-8516a20a81b5 | Natural gas, production FR, at long-distance pipeline {NL} | MJ | natural gas\transport | Material | 0.01769 | 5.5002e-05 | 0.00031338 | 0 | 35.3895 | 0.057792
f2bc2d73-3876-3eec-9c9e-79678752139d | Natural gas, production FR, at long-distance pipeline {RER} | MJ | natural gas\transport | Material | 0.01769 | 5.5002e-05 | 0.00031338 | 0 | 35.3895 | 0.057792
a5f46fe1-47ca-3588-b743-d5c870fd6462 | Natural gas, production FR, at long-distance pipeline {RoE} | MJ | natural gas\transport | Material | 0.01769 | 5.5002e-05 | 0.00031338 | 0 | 35.3895 | 0.057792
7bd3be60-08cb-3e52-92e7-64edfbf692b4 | Natural gas, production GB, at long-distance pipeline {BE} | MJ | natural gas\transport | Material | 0.0091958 | 5.5002e-05 | 0.00018048 | 0 | 23.2493 | 0.057792
bb5a5e60-fae1-31e1-bc29-463486716b9a | Natural gas, production GB, at long-distance pipeline {Europe without Switzerland} | MJ | natural gas\transport | Material | 0.0091958 | 5.5002e-05 | 0.00018048 | 0 | 23.2493 | 0.057792
b0007515-7ca8-39ea-b395-b37189b14c4e | Natural gas, production GB, at long-distance pipeline {GB} | MJ | natural gas\transport | Material | 0.0040607 | 5.5002e-05 | 8.5971e-05 | 0 | 15.8274 | 0.057792
e0354c21-349a-3050-bec6-8d541e87203b | Natural gas, production GB, at long-distance pipeline {GLO} | MJ | natural gas\transport | Material | 0.0091958 | 5.5002e-05 | 0.00018048 | 0 | 23.2493 | 0.057792
90959bad-e91b-36b2-ba79-05fd6bb188e8 | Natural gas, production GB, at long-distance pipeline {IE} | MJ | natural gas\transport | Material | 0.0091958 | 5.5002e-05 | 0.00018048 | 0 | 23.2493 | 0.057792
fa8fde9e-b065-3ecc-a3b6-1709e931dfee | Natural gas, production GB, at long-distance pipeline {NL} | MJ | natural gas\transport | Material | 0.0091958 | 5.5002e-05 | 0.00018048 | 0 | 23.2493 | 0.057792
33eae044-b05e-3c1e-b59c-a3ae38118076 | Natural gas, production GB, at long-distance pipeline {RER} | MJ | natural gas\transport | Material | 0.0091958 | 5.5002e-05 | 0.00018048 | 0 | 23.2493 | 0.057792
a316dca3-d657-3065-9dcb-2a678925b405 | Natural gas, production GB, at long-distance pipeline {RoE} | MJ | natural gas\transport | Material | 0.0091958 | 5.5002e-05 | 0.00018048 | 0 | 23.2493 | 0.057792
b5d50449-bac2-3a10-9b2c-1a7f7006aa5f | Natural gas, production GQ, at evaporation plant {BE} | m3 | fuels\natural gas\produced gas | Material | 0.86176 | 0.01043 | 0.016261 | 0 | 1598.6583 | 10.5
e0e1c0ab-9da3-32a0-bf2d-592b3ddd80a2 | Natural gas, production GQ, at evaporation plant {ES} | m3 | fuels\natural gas\produced gas | Material | 0.82897 | 0.01043 | 0.014566 | 0 | 1543.3992 | 10.5
eb8a1a8a-6e4e-3970-86e8-746deab8d41f | Natural gas, production GQ, at evaporation plant {GLO} | m3 | fuels\natural gas\produced gas | Material | 0.87269 | 0.01043 | 0.016825 | 0 | 1617.0779 | 10.5
6a020b7a-a52e-3608-a7d1-fc6699617c87 | Natural gas, production GQ, at evaporation plant {NL} | m3 | fuels\natural gas\produced gas | Material | 0.86176 | 0.01043 | 0.016261 | 0 | 1598.6583 | 10.5
8d5e2ecc-1405-39b3-bb67-ef440991ee5e | Natural gas, production GQ, at evaporation plant {PL} | m3 | fuels\natural gas\produced gas | Material | 0.90275 | 0.01043 | 0.018379 | 0 | 1667.7321 | 10.5
327ec734-63b0-3a4a-bd6e-e6731838416d | Natural gas, production GQ, at evaporation plant {RoE} | m3 | fuels\natural gas\produced gas | Material | 0.90548 | 0.01043 | 0.01852 | 0 | 1672.337 | 10.5
6c0b9296-2977-3073-bb2d-354326e7037e | Natural gas, production GQ, at evaporation plant {RoW} | m3 | fuels\natural gas\produced gas | Material | 0.63496 | 0.01043 | 0.0045394 | 0 | 1216.4499 | 10.5
bc979cdd-9f55-38b1-b623-68730896dbc2 | Natural gas, production GQ, at long-distance pipeline {BE} | MJ | natural gas\transport | Material | 0.024144 | 5.5002e-05 | 0.00045186 | 0 | 44.6581 | 0.057792
ee32ca6c-1576-383c-b92b-f7f7ca019905 | Natural gas, production GQ, at long-distance pipeline {ES} | MJ | natural gas\transport | Material | 0.023233 | 5.5002e-05 | 0.00040478 | 0 | 43.123 | 0.057792
08af2d1b-3df6-3e64-9594-525e8ca63f65 | Natural gas, production GQ, at long-distance pipeline {GLO} | MJ | natural gas\transport | Material | 0.017368 | 5.5002e-05 | 0.00033107 | 0 | 32.0521 | 0.057792
cfba590e-9a11-389b-8505-12b1dfdf3d3f | Natural gas, production GQ, at long-distance pipeline {NL} | MJ | natural gas\transport | Material | 0.024144 | 5.5002e-05 | 0.00045186 | 0 | 44.6581 | 0.057792
7ddbb6cf-5391-3d39-9f4d-120e9dc7e2fb | Natural gas, production GQ, at long-distance pipeline {PL} | MJ | natural gas\transport | Material | 0.025282 | 5.5002e-05 | 0.00051071 | 0 | 46.5771 | 0.057792
3014aef2-f5cd-3c59-a841-786c197b7a8e | Natural gas, production GQ, at long-distance pipeline {RoE} | MJ | natural gas\transport | Material | 0.025358 | 5.5002e-05 | 0.00051463 | 0 | 46.705 | 0.057792
e8368547-3c6c-384b-bf0f-ad7460292e92 | Natural gas, production GQ, at long-distance pipeline {RoW} | MJ | natural gas\transport | Material | 0.012102 | 5.5002e-05 | 8.5191e-05 | 0 | 23.0408 | 0.057792
63480dd5-98c1-3f39-a08c-27d66ef65846 | Natural gas, production GR, at long-distance pipeline {BG} | MJ | natural gas\transport | Material | 0.00022722 | 5.5002e-05 | 6.6777e-07 | 0 | 0.28072 | 0.057792
09281863-0600-3303-aa8d-67c6b0f22534 | Natural gas, production GR, at long-distance pipeline {Europe without Switzerland} | MJ | natural gas\transport | Material | 0.00022722 | 5.5002e-05 | 6.6777e-07 | 0 | 0.28072 | 0.057792
ed368079-234e-366d-8dff-1ad66c5f7403 | Natural gas, production GR, at long-distance pipeline {RER} | MJ | natural gas\transport | Material | 0.00022722 | 5.5002e-05 | 6.6777e-07 | 0 | 0.28072 | 0.057792
f3029fcd-54ed-3cd5-a6ed-4d82170f8132 | Natural gas, production GR, at long-distance pipeline {RoE} | MJ | natural gas\transport | Material | 0.00022722 | 5.5002e-05 | 6.6777e-07 | 0 | 0.28072 | 0.057792
c8c6f4bd-cae9-3514-aa64-0f692494a308 | Natural gas, production HR, at long-distance pipeline {Europe without Switzerland} | MJ | natural gas\transport | Material | 0.0002396 | 5.5002e-05 | 1.2941e-06 | 0 | 0.30293 | 0.057792
c1685ec3-16b8-3786-8d09-0211ab7997fd | Natural gas, production HR, at long-distance pipeline {HU} | MJ | natural gas\transport | Material | 0.0002396 | 5.5002e-05 | 1.2941e-06 | 0 | 0.30293 | 0.057792
1a17ed9e-a6d8-3d15-82f8-8b65196039cd | Natural gas, production HR, at long-distance pipeline {IT} | MJ | natural gas\transport | Material | 0.0002396 | 5.5002e-05 | 1.2941e-06 | 0 | 0.30293 | 0.057792
83659c49-626b-3196-91db-29f26b34eb11 | Natural gas, production HR, at long-distance pipeline {RER} | MJ | natural gas\transport | Material | 0.0002396 | 5.5002e-05 | 1.2941e-06 | 0 | 0.30293 | 0.057792
a030b136-15da-37eb-adc9-45e6388859d7 | Natural gas, production HR, at long-distance pipeline {RoE} | MJ | natural gas\transport | Material | 0.0002396 | 5.5002e-05 | 1.2941e-06 | 0 | 0.30293 | 0.057792
aeb8819a-e79f-31e4-b78a-2ac35e8be969 | Natural gas, production HU, at long-distance pipeline {Europe without Switzerland} | MJ | natural gas\transport | Material | 0.00022948 | 5.5002e-05 | 2.7245e-07 | 0 | 0.27924 | 0.057792
19ce7ad4-4129-3488-9bbf-42f69d1a62ae | Natural gas, production HU, at long-distance pipeline {HR} | MJ | natural gas\transport | Material | 0.00022948 | 5.5002e-05 | 2.7245e-07 | 0 | 0.27924 | 0.057792
4cf365bb-0507-3e37-b12c-59ace8c584c7 | Natural gas, production HU, at long-distance pipeline {RER} | MJ | natural gas\transport | Material | 0.00022948 | 5.5002e-05 | 2.7245e-07 | 0 | 0.27924 | 0.057792
3d8e0e14-b403-3e2a-be8e-6f244629758d | Natural gas, production HU, at long-distance pipeline {RO} | MJ | natural gas\transport | Material | 0.00022948 | 5.5002e-05 | 2.7245e-07 | 0 | 0.27924 | 0.057792
11620782-7bf1-3a05-865e-7d8e181cbda8 | Natural gas, production ID, at evaporation plant {CN} | m3 | fuels\natural gas\produced gas | Material | 0.79439 | 0.01043 | 0.012283 | 0 | 1820.6965 | 10.5
0ad2fc73-ea5f-3df9-a437-522224336555 | Natural gas, production ID, at evaporation plant {EG} | m3 | fuels\natural gas\produced gas | Material | 0.98165 | 0.01043 | 0.021951 | 0 | 2143.3627 | 10.5
6b63c885-27fb-3b90-9c7c-0a426d01a063 | Natural gas, production ID, at evaporation plant {GLO} | m3 | fuels\natural gas\produced gas | Material | 0.70351 | 0.01043 | 0.0075912 | 0 | 1664.1085 | 10.5
c257ea8e-4e77-3274-a2f8-a887aff8963f | Natural gas, production ID, at evaporation plant {HR} | m3 | fuels\natural gas\produced gas | Material | 1.0367 | 0.01043 | 0.024794 | 0 | 2238.2645 | 10.5
6630457c-0739-3e25-9ff4-7a155c2e4407 | Natural gas, production ID, at evaporation plant {JP} | m3 | fuels\natural gas\produced gas | Material | 0.86874 | 0.01043 | 0.016122 | 0 | 1948.814 | 10.5
c06d0ad8-8d4f-38e5-913f-3ae40fc00cd7 | Natural gas, production ID, at evaporation plant {KR} | m3 | fuels\natural gas\produced gas | Material | 0.87976 | 0.01043 | 0.01669 | 0 | 1967.7943 | 10.5
b6606d75-b352-3433-877e-228a64f4ac5b | Natural gas, production ID, at evaporation plant {MX} | m3 | fuels\natural gas\produced gas | Material | 1.3149 | 0.01043 | 0.039154 | 0 | 2717.5188 | 10.5
42db1cbc-05c1-3e6c-94ea-1a8553d370c5 | Natural gas, production ID, at evaporation plant {PK} | m3 | fuels\natural gas\produced gas | Material | 0.70351 | 0.01043 | 0.0075912 | 0 | 1664.1085 | 10.5
ebc5efba-2028-3584-8610-3d47d6ecc7ef | Natural gas, production ID, at evaporation plant {RoW} | m3 | fuels\natural gas\produced gas | Material | 0.70351 | 0.01043 | 0.0075912 | 0 | 1664.1085 | 10.5
8581b88c-8e4d-3364-8769-2181157ff353 | Natural gas, production ID, at evaporation plant {TH} | m3 | fuels\natural gas\produced gas | Material | 0.77236 | 0.01043 | 0.011146 | 0 | 1782.7358 | 10.5
2cd91c4e-61f4-3ded-a47d-3caa996e603a | Natural gas, production ID, at evaporation plant {TW} | m3 | fuels\natural gas\produced gas | Material | 0.82193 | 0.01043 | 0.013705 | 0 | 1868.1474 | 10.5
f8aa86f8-2ebb-3b37-98c1-ac5459dadc50 | Natural gas, production ID, at long-distance pipeline {CN} | MJ | natural gas\transport | Material | 0.022278 | 5.5002e-05 | 0.00034155 | 0 | 50.8549 | 0.057792
bd70fc47-c0cd-3ac1-b130-3626addcdb7a | Natural gas, production ID, at long-distance pipeline {EG} | MJ | natural gas\transport | Material | 0.02748 | 5.5002e-05 | 0.00061013 | 0 | 59.8189 | 0.057792
90d55698-bb2c-3122-b5d7-912eec228894 | Natural gas, production ID, at long-distance pipeline {GLO} | MJ | natural gas\transport | Material | 0.014453 | 5.5002e-05 | 0.00015477 | 0 | 38.6856 | 0.057792
920ee654-cbcf-38a6-9ff9-633e51199710 | Natural gas, production ID, at long-distance pipeline {HR} | MJ | natural gas\transport | Material | 0.02901 | 5.5002e-05 | 0.00068912 | 0 | 62.4553 | 0.057792
a702f488-147b-34dd-b4bc-218b729eb8f6 | Natural gas, production ID, at long-distance pipeline {ID} | MJ | natural gas\transport | Material | 0.011364 | 5.5002e-05 | 0.00013336 | 0 | 34.437 | 0.057792
5c884b22-27b9-337f-935e-4c8275a55998 | Natural gas, production ID, at long-distance pipeline {JP} | MJ | natural gas\transport | Material | 0.024344 | 5.5002e-05 | 0.00044819 | 0 | 54.4141 | 0.057792
7e7b73dc-af65-38da-bcb3-75330d2fdc2b | Natural gas, production ID, at long-distance pipeline {KR} | MJ | natural gas\transport | Material | 0.02465 | 5.5002e-05 | 0.00046399 | 0 | 54.9414 | 0.057792
f23406f0-681b-3e6e-9be4-fc3dbc6f3818 | Natural gas, production ID, at long-distance pipeline {MX} | MJ | natural gas\transport | Material | 0.036738 | 5.5002e-05 | 0.001088 | 0 | 75.7695 | 0.057792
4f83765e-f9a1-3cee-8a26-96868a4cbc4c | Natural gas, production ID, at long-distance pipeline {MY} | MJ | natural gas\transport | Material | 0.011443 | 5.5002e-05 | 0.00013347 | 0 | 34.5142 | 0.057792
758709f8-84f3-3df4-8ace-dfc49464eac7 | Natural gas, production ID, at long-distance pipeline {PK} | MJ | natural gas\transport | Material | 0.019753 | 5.5002e-05 | 0.0002112 | 0 | 46.5047 | 0.057792
59cde690-0585-37fa-a883-a20670f02c23 | Natural gas, production ID, at long-distance pipeline {RoW} | MJ | natural gas\transport | Material | 0.014444 | 5.5002e-05 | 0.00015469 | 0 | 38.6726 | 0.057792
c0a0fa5c-41df-3b2c-914c-85f739802af3 | Natural gas, production ID, at long-distance pipeline {TH} | MJ | natural gas\transport | Material | 0.021666 | 5.5002e-05 | 0.00030995 | 0 | 49.8003 | 0.057792
353406a0-e092-3881-8428-8a969b73c845 | Natural gas, production ID, at long-distance pipeline {TW} | MJ | natural gas\transport | Material | 0.023043 | 5.5002e-05 | 0.00038104 | 0 | 52.1731 | 0.057792
daa89724-bbdd-3069-8985-0c0b04151df7 | Natural gas, production IN, at long-distance pipeline {GLO} | MJ | natural gas\transport | Material | 0.012981 | 5.5002e-05 | 8.8898e-05 | 0 | 35.4168 | 0.057792
9a18b02d-1702-3a08-950e-e2c6a8e03129 | Natural gas, production IN, at long-distance pipeline {IN} | MJ | natural gas\transport | Material | 0.013145 | 5.5002e-05 | 8.9408e-05 | 0 | 35.6383 | 0.057792
048cd20c-e9eb-3c0d-8756-6d56f5343603 | Natural gas, production IN, at long-distance pipeline {RoW} | MJ | natural gas\transport | Material | 0.012981 | 5.5002e-05 | 8.8898e-05 | 0 | 35.4168 | 0.057792
4c68ee9a-c302-34cf-9b88-8ac8d43fe7af | Natural gas, production IQ, at long-distance pipeline {GLO} | MJ | natural gas\transport | Material | 0.0092937 | 5.5002e-05 | 5.1183e-05 | 0 | 23.3489 | 0.057792
00cc4eda-d4ca-34f2-a315-85be3e4636ec | Natural gas, production IQ, at long-distance pipeline {IQ} | MJ | natural gas\transport | Material | 0.0094455 | 5.5002e-05 | 5.1297e-05 | 0 | 23.5429 | 0.057792
13cc3a88-8ffa-3941-8ca9-f53b31663638 | Natural gas, production IQ, at long-distance pipeline {RoW} | MJ | natural gas\transport | Material | 0.0092937 | 5.5002e-05 | 5.1183e-05 | 0 | 23.3489 | 0.057792
1d777944-ad5d-3856-b857-a110a9a481bb | Natural gas, production IR, at long-distance pipeline {GLO} | MJ | natural gas\transport | Material | 0.0151 | 5.5002e-05 | 4.4143e-05 | 0 | 30.0074 | 0.057792
6ab4706a-0135-3be6-a6f5-3c5649961835 | Natural gas, production IR, at long-distance pipeline {IQ} | MJ | natural gas\transport | Material | 0.011456 | 5.5002e-05 | 3.9724e-05 | 0 | 25.6714 | 0.057792
a2e9bc20-16c7-30ba-a457-8b8f41dda109 | Natural gas, production IR, at long-distance pipeline {IR} | MJ | natural gas\transport | Material | 0.0092991 | 5.5002e-05 | 3.7022e-05 | 0 | 23.1179 | 0.057792
49088469-0752-39cd-97c7-e5e88b665dd0 | Natural gas, production IR, at long-distance pipeline {RoW} | MJ | natural gas\transport | Material | 0.0151 | 5.5002e-05 | 4.4143e-05 | 0 | 30.0074 | 0.057792
3a962fa8-a69a-3be6-8032-d3858089514d | Natural gas, production IR, at long-distance pipeline {TR} | MJ | natural gas\transport | Material | 0.0151 | 5.5002e-05 | 4.4143e-05 | 0 | 30.0074 | 0.057792
fb1a9270-9986-3fe5-85f1-922b61f5ec7c | Natural gas, production IT, at long-distance pipeline {AT} | MJ | natural gas\transport | Material | 0.016824 | 5.5002e-05 | 0.00017371 | 0 | 32.7738 | 0.057792
fbd79596-a78c-31c6-b29a-13d0a481cd39 | Natural gas, production IT, at long-distance pipeline {CH} | MJ | natural gas\transport | Material | 0.016824 | 5.5002e-05 | 0.00017371 | 0 | 32.7738 | 0.057792
bead118b-5b51-3222-99a5-31bd14b1b908 | Natural gas, production IT, at long-distance pipeline {Europe without Switzerland} | MJ | natural gas\transport | Material | 0.016824 | 5.5002e-05 | 0.00017371 | 0 | 32.7738 | 0.057792
106504a9-8a35-34b5-9479-c81f76259396 | Natural gas, production IT, at long-distance pipeline {GLO} | MJ | natural gas\transport | Material | 0.016824 | 5.5002e-05 | 0.00017371 | 0 | 32.7738 | 0.057792
1b3d1a84-cbfd-37a5-985b-5e6ffbc9022d | Natural gas, production IT, at long-distance pipeline {IT} | MJ | natural gas\transport | Material | 0.0038125 | 5.5002e-05 | 6.3898e-05 | 0 | 15.9034 | 0.057792
e6ab0ca3-f71b-3c1c-8288-75682bdf1d04 | Natural gas, production IT, at long-distance pipeline {RER} | MJ | natural gas\transport | Material | 0.016824 | 5.5002e-05 | 0.00017371 | 0 | 32.7738 | 0.057792
c40f74dd-8c44-32a9-a352-96cfee087831 | Natural gas, production IT, at long-distance pipeline {RoE} | MJ | natural gas\transport | Material | 0.016824 | 5.5002e-05 | 0.00017371 | 0 | 32.7738 | 0.057792
f0c3a0ed-36a5-3148-bf92-e623aa63ffef | Natural gas, production KW, at long-distance pipeline {GLO} | MJ | natural gas\transport | Material | 0.0073537 | 5.5002e-05 | 5.1359e-05 | 0 | 20.9343 | 0.057792
75a5ce4d-997e-350f-8530-a2dc6e5847a9 | Natural gas, production KW, at long-distance pipeline {KW} | MJ | natural gas\transport | Material | 0.007509 | 5.5002e-05 | 5.1734e-05 | 0 | 21.1348 | 0.057792
f5619780-5376-372b-ac85-1a02cbad2ceb | Natural gas, production KW, at long-distance pipeline {RoW} | MJ | natural gas\transport | Material | 0.0073537 | 5.5002e-05 | 5.1359e-05 | 0 | 20.9343 | 0.057792
c0aeb79f-1535-352b-96a5-3b80557fe590 | Natural gas, production KZ, at long-distance pipeline {CN} | MJ | natural gas\transport | Material | 0.012981 | 5.5002e-05 | 7.96e-05 | 0 | 27.3386 | 0.057792
0b751811-e5a0-32de-8dbf-06ac5de6a9b2 | Natural gas, production KZ, at long-distance pipeline {GLO} | MJ | natural gas\transport | Material | 0.012981 | 5.5002e-05 | 7.96e-05 | 0 | 27.3386 | 0.057792
bd4cbae7-8b14-3aa0-b84b-7f02a39af9a5 | Natural gas, production KZ, at long-distance pipeline {KZ} | MJ | natural gas\transport | Material | 0.010517 | 5.5002e-05 | 7.5852e-05 | 0 | 24.4216 | 0.057792
c0aba450-f94a-3245-a1fc-6cf388ccc66c | Natural gas, production KZ, at long-distance pipeline {RoW} | MJ | natural gas\transport | Material | 0.012981 | 5.5002e-05 | 7.96e-05 | 0 | 27.3386 | 0.057792
404ad39e-a615-35f9-98ae-48eac744b472 | Natural gas, production KZ, at long-distance pipeline {RU} | MJ | natural gas\transport | Material | 0.012701 | 5.5002e-05 | 7.9179e-05 | 0 | 27.0051 | 0.057792
819a26c5-a823-3497-a9d1-e585017afa39 | Natural gas, production LY, at long-distance pipeline {GLO} | MJ | natural gas\transport | Material | 0.014125 | 5.5002e-05 | 5.2482e-05 | 0 | 28.3802 | 0.057792
f465aa8a-8790-3be2-8556-5ed9cfbcfb91 | Natural gas, production LY, at long-distance pipeline {IT} | MJ | natural gas\transport | Material | 0.014125 | 5.5002e-05 | 5.2482e-05 | 0 | 28.3802 | 0.057792
ef9d9c74-6f30-3e51-b085-b7b51c0ac96b | Natural gas, production LY, at long-distance pipeline {LY} | MJ | natural gas\transport | Material | 0.011766 | 5.5002e-05 | 4.9472e-05 | 0 | 25.5971 | 0.057792
d2b40d76-29bc-3db2-ba50-c3c6f97fbeac | Natural gas, production LY, at long-distance pipeline {RER} | m3 | natural gas\transport | Material | 0.51002 | 0.0019801 | 0.0018913 | 0 | 1023.4813 | 2.0805
c8dfea12-3f47-3e2c-a83c-33f38cd3ccdb | Natural gas, production LY, at long-distance pipeline {RoW} | MJ | natural gas\transport | Material | 0.014125 | 5.5002e-05 | 5.2482e-05 | 0 | 28.3802 | 0.057792
fd262d3e-c3a6-3f1d-9425-fc8f30253cf2 | Natural gas, production mix, at service station {CH} | kg | fuels\natural gas\gas to user | Material | 0.89711 | 0.0052669 | 0.019807 | 0 | 1824.4289 | 5.4677
17ecc933-fec2-3f79-be73-84ba8299521d | Natural gas, production MX, at long-distance pipeline {GLO} | MJ | natural gas\transport | Material | 0.0096174 | 5.5002e-05 | 5.9311e-05 | 0 | 22.3616 | 0.057792
7133637a-bdef-3204-84b3-15912fa5870e | Natural gas, production MX, at long-distance pipeline {MX} | MJ | natural gas\transport | Material | 0.0097685 | 5.5002e-05 | 5.9552e-05 | 0 | 22.5546 | 0.057792
ef4c1d3e-81d9-3ff0-91aa-e00527b26203 | Natural gas, production MX, at long-distance pipeline {RoW} | MJ | natural gas\transport | Material | 0.0096174 | 5.5002e-05 | 5.9311e-05 | 0 | 22.3616 | 0.057792
5c5ccca5-13e2-3f06-a78d-94fb8548a941 | Natural gas, production MX, at long-distance pipeline {US} | MJ | natural gas\transport | Material | 0.01007 | 5.5002e-05 | 6.1356e-05 | 0 | 22.9463 | 0.057792
0cf69bda-38d1-398e-9e5f-4c36d2f1863b | Natural gas, production MY, at evaporation plant {CN} | m3 | fuels\natural gas\produced gas | Material | 0.69283 | 0.01043 | 0.0091451 | 0 | 1350.4048 | 10.5
0cfdf1c5-bde4-3eb6-ae75-ca58b8fe239d | Natural gas, production MY, at evaporation plant {GLO} | m3 | fuels\natural gas\produced gas | Material | 0.72006 | 0.01043 | 0.010557 | 0 | 1396.3965 | 10.5
801a7e74-73dd-3831-ac44-52ad1cd7c197 | Natural gas, production MY, at evaporation plant {JP} | m3 | fuels\natural gas\produced gas | Material | 0.80173 | 0.01043 | 0.014793 | 0 | 1534.3715 | 10.5
084ac719-5274-373b-a1ee-abe6fa633675 | Natural gas, production MY, at evaporation plant {KR} | m3 | fuels\natural gas\produced gas | Material | 0.7745 | 0.01043 | 0.013381 | 0 | 1488.3798 | 10.5
b8d04f56-defd-35af-a9e5-b3f88586f7ff | Natural gas, production MY, at evaporation plant {KW} | m3 | fuels\natural gas\produced gas | Material | 0.79084 | 0.01043 | 0.014228 | 0 | 1515.9748 | 10.5
2548fa2d-4c3a-3e55-b139-6e3084d25695 | Natural gas, production MY, at evaporation plant {RoW} | m3 | fuels\natural gas\produced gas | Material | 0.73911 | 0.01043 | 0.011545 | 0 | 1428.5907 | 10.5
589b741e-6d64-33fe-8eba-3175b6579afc | Natural gas, production MY, at evaporation plant {TH} | m3 | fuels\natural gas\produced gas | Material | 0.65472 | 0.01043 | 0.0071683 | 0 | 1286.0165 | 10.5
e56db2a1-e909-381e-80ba-6a08ef8a2866 | Natural gas, production MY, at evaporation plant {TW} | m3 | fuels\natural gas\produced gas | Material | 0.72006 | 0.01043 | 0.010557 | 0 | 1396.3965 | 10.5
fb645515-088c-3b66-99f9-42ceb21a711f | Natural gas, production MY, at long-distance pipeline {CN} | MJ | natural gas\transport | Material | 0.019452 | 5.5002e-05 | 0.00025422 | 0 | 37.7653 | 0.057792
71c27792-18b1-3a29-91fb-5756022468d3 | Natural gas, production MY, at long-distance pipeline {GLO} | MJ | natural gas\transport | Material | 0.013797 | 5.5002e-05 | 0.00016044 | 0 | 29.7813 | 0.057792
1aff15e6-32f6-3790-af54-4910ed3f2b99 | Natural gas, production MY, at long-distance pipeline {JP} | MJ | natural gas\transport | Material | 0.022477 | 5.5002e-05 | 0.00041113 | 0 | 42.8761 | 0.057792
5b247494-f18b-38af-b3c4-e8f65732de60 | Natural gas, production MY, at long-distance pipeline {KR} | MJ | natural gas\transport | Material | 0.021721 | 5.5002e-05 | 0.0003719 | 0 | 41.5984 | 0.057792
07fc0cb6-5f85-3b7c-9459-65e9518e4f3f | Natural gas, production MY, at long-distance pipeline {KW} | MJ | natural gas\transport | Material | 0.022175 | 5.5002e-05 | 0.00039544 | 0 | 42.365 | 0.057792
a56beb63-286a-3124-a1a6-8d626b565361 | Natural gas, production MY, at long-distance pipeline {MY} | MJ | natural gas\transport | Material | 0.0087547 | 5.5002e-05 | 5.2875e-05 | 0 | 22.4731 | 0.057792
74c3b1ed-c71d-3642-ad03-65278d1f8a51 | Natural gas, production MY, at long-distance pipeline {RoW} | MJ | natural gas\transport | Material | 0.014034 | 5.5002e-05 | 0.00017273 | 0 | 30.1815 | 0.057792
c5aa3e73-3e43-37ea-9711-6c4b68395ff8 | Natural gas, production MY, at long-distance pipeline {TH} | MJ | natural gas\transport | Material | 0.018393 | 5.5002e-05 | 0.00019931 | 0 | 35.9765 | 0.057792
31483bf1-6173-38a0-9df9-ec6bfef41bbc | Natural gas, production MY, at long-distance pipeline {TW} | MJ | natural gas\transport | Material | 0.020208 | 5.5002e-05 | 0.00029345 | 0 | 39.043 | 0.057792
ecb65751-6949-3322-9ea0-9f3fb6c8b830 | Natural gas, production NG, at evaporation plant {AR} | m3 | fuels\natural gas\produced gas | Material | 0.91692 | 0.01043 | 0.015497 | 0 | 1651.3879 | 10.5
3e2d415f-3ef9-34e3-b20d-dd6ab979642d | Natural gas, production NG, at evaporation plant {CN} | m3 | fuels\natural gas\produced gas | Material | 1.1838 | 0.01043 | 0.029184 | 0 | 2099.9982 | 10.5
f6bc3144-8191-347e-9469-42ac6022fc1d | Natural gas, production NG, at evaporation plant {ES} | m3 | fuels\natural gas\produced gas | Material | 0.87565 | 0.01043 | 0.01338 | 0 | 1582.0103 | 10.5
b11c0116-f6b9-3460-9c16-12009d84dae2 | Natural gas, production NG, at evaporation plant {FR} | m3 | fuels\natural gas\produced gas | Material | 0.8894 | 0.01043 | 0.014086 | 0 | 1605.1362 | 10.5
b0ca0578-701f-3c70-a86d-fa676f71d517 | Natural gas, production NG, at evaporation plant {GB} | m3 | fuels\natural gas\produced gas | Material | 0.89766 | 0.01043 | 0.014509 | 0 | 1619.0117 | 10.5
4e94bfe3-ca4b-3c0c-88ab-66d15d302d54 | Natural gas, production NG, at evaporation plant {GLO} | m3 | fuels\natural gas\produced gas | Material | 0.69678 | 0.01043 | 0.0042079 | 0 | 1281.3741 | 10.5
718177d5-4880-32d7-a73e-2e7ca7fa5fca | Natural gas, production NG, at evaporation plant {GR} | m3 | fuels\natural gas\produced gas | Material | 0.93068 | 0.01043 | 0.016203 | 0 | 1674.5138 | 10.5
93613daa-f1b4-3bb7-b606-dca872b169ad | Natural gas, production NG, at evaporation plant {HR} | m3 | fuels\natural gas\produced gas | Material | 0.93618 | 0.01043 | 0.016485 | 0 | 1683.7641 | 10.5
94b8ddb5-b189-3077-978f-d4221fef1298 | Natural gas, production NG, at evaporation plant {IN} | m3 | fuels\natural gas\produced gas | Material | 1.0655 | 0.01043 | 0.023117 | 0 | 1901.1472 | 10.5
e5d3c9d1-f1f8-3256-a364-fc502888636e | Natural gas, production NG, at evaporation plant {IT} | m3 | fuels\natural gas\produced gas | Material | 0.93894 | 0.01043 | 0.016626 | 0 | 1688.3893 | 10.5
6044dea3-b5b2-396a-a03b-72ead231fd2e | Natural gas, production NG, at evaporation plant {JP} | m3 | fuels\natural gas\produced gas | Material | 1.2471 | 0.01043 | 0.032431 | 0 | 2206.4086 | 10.5
b5f2c0bf-750c-381c-b451-e523f9f80523 | Natural gas, production NG, at evaporation plant {KR} | m3 | fuels\natural gas\produced gas | Material | 1.2361 | 0.01043 | 0.031866 | 0 | 2187.9079 | 10.5
94da87c1-01f2-320a-928a-a979465279da | Natural gas, production NG, at evaporation plant {KW} | m3 | fuels\natural gas\produced gas | Material | 1.0903 | 0.01043 | 0.024386 | 0 | 1942.7423 | 10.5
442d8284-a403-3ac3-8fa2-5599a956688d | Natural gas, production NG, at evaporation plant {NL} | m3 | fuels\natural gas\produced gas | Material | 0.90867 | 0.01043 | 0.015074 | 0 | 1637.5124 | 10.5
01b2db02-0eb9-3f21-b541-a4a9aa0e5a45 | Natural gas, production NG, at evaporation plant {PK} | m3 | fuels\natural gas\produced gas | Material | 0.69678 | 0.01043 | 0.0042079 | 0 | 1281.3741 | 10.5
eb2f4b61-088b-3e90-be3c-4e5fdfd405ef | Natural gas, production NG, at evaporation plant {RER} | m3 | natural gas\transport | Material | 0.91642 | 0.01043 | 0.015444 | 0 | 1650.3108 | 10.5
13b7aeea-c0cd-3346-9372-0af8311cc049 | Natural gas, production NG, at evaporation plant {RoE} | m3 | fuels\natural gas\produced gas | Material | 0.95269 | 0.01043 | 0.017332 | 0 | 1711.5151 | 10.5
80ebbb82-abe1-399f-9ca7-9e45ddcbc225 | Natural gas, production NG, at evaporation plant {RoW} | m3 | fuels\natural gas\produced gas | Material | 0.69678 | 0.01043 | 0.0042079 | 0 | 1281.3741 | 10.5
d1e6bdab-5a90-3c77-af3a-d96f98b269ad | Natural gas, production NG, at evaporation plant {TH} | m3 | fuels\natural gas\produced gas | Material | 1.1508 | 0.01043 | 0.027493 | 0 | 2044.559 | 10.5
0274ab43-3eb7-3fd4-9c47-2829e69753ef | Natural gas, production NG, at evaporation plant {TR} | m3 | fuels\natural gas\produced gas | Material | 0.94719 | 0.01043 | 0.017049 | 0 | 1702.2648 | 10.5
adbed6c4-0bad-338c-8bf4-669fd7f7b5fc | Natural gas, production NG, at evaporation plant {TW} | m3 | fuels\natural gas\produced gas | Material | 1.1893 | 0.01043 | 0.029466 | 0 | 2109.2485 | 10.5
fd3870b8-424b-3490-8deb-0ecddc6a475f | Natural gas, production NG, at long-distance pipeline {AR} | MJ | natural gas\transport | Material | 0.025682 | 5.5002e-05 | 0.00043064 | 0 | 46.1293 | 0.057792
a1cd5881-8690-398b-8e89-43de57bfad8b | Natural gas, production NG, at long-distance pipeline {CN} | MJ | natural gas\transport | Material | 0.033097 | 5.5002e-05 | 0.00081088 | 0 | 58.5922 | 0.057792
d943365c-aa07-3909-8fd6-4e7ba56b601e | Natural gas, production NG, at long-distance pipeline {ES} | MJ | natural gas\transport | Material | 0.024535 | 5.5002e-05 | 0.00037184 | 0 | 44.2019 | 0.057792
dc95f503-3557-3c6c-9ecf-2e04daf420dd | Natural gas, production NG, at long-distance pipeline {FR} | MJ | natural gas\transport | Material | 0.024917 | 5.5002e-05 | 0.00039144 | 0 | 44.8444 | 0.057792
d15aad57-b484-3f05-ab89-1b1697025d48 | Natural gas, production NG, at long-distance pipeline {GB} | MJ | natural gas\transport | Material | 0.025147 | 5.5002e-05 | 0.0004032 | 0 | 45.2299 | 0.057792
ffb9ab45-61aa-3c86-b4f1-d354c1789856 | Natural gas, production NG, at long-distance pipeline {GLO} | MJ | natural gas\transport | Material | 0.014462 | 5.5002e-05 | 7.5078e-05 | 0 | 29.0447 | 0.057792
46983814-e249-3f0c-a3ea-9e07b51ce90d | Natural gas, production NG, at long-distance pipeline {GR} | MJ | natural gas\transport | Material | 0.026064 | 5.5002e-05 | 0.00045024 | 0 | 46.7718 | 0.057792
70f222f3-012c-3ebe-9131-e1c475aa6980 | Natural gas, production NG, at long-distance pipeline {HR} | MJ | natural gas\transport | Material | 0.026217 | 5.5002e-05 | 0.00045808 | 0 | 47.0288 | 0.057792
b7997e95-2876-3fd3-841a-95353839edf9 | Natural gas, production NG, at long-distance pipeline {IN} | MJ | natural gas\transport | Material | 0.02981 | 5.5002e-05 | 0.00064234 | 0 | 53.0679 | 0.057792
f8a4b9aa-1152-312d-bc45-d08abf24470d | Natural gas, production NG, at long-distance pipeline {IT} | MJ | natural gas\transport | Material | 0.026293 | 5.5002e-05 | 0.000462 | 0 | 47.1573 | 0.057792
74831eab-51cf-30e1-89df-3e82b6450dda | Natural gas, production NG, at long-distance pipeline {JP} | MJ | natural gas\transport | Material | 0.034855 | 5.5002e-05 | 0.00090108 | 0 | 61.5483 | 0.057792
2074344b-24b2-31db-9144-ec973c523771 | Natural gas, production NG, at long-distance pipeline {KR} | MJ | natural gas\transport | Material | 0.03455 | 5.5002e-05 | 0.00088539 | 0 | 61.0344 | 0.057792
01ebc47f-e931-3a30-a9a6-77304a1b51e8 | Natural gas, production NG, at long-distance pipeline {KW} | MJ | natural gas\transport | Material | 0.030497 | 5.5002e-05 | 0.00067759 | 0 | 54.2234 | 0.057792
405ae38e-f36b-373b-af83-59aecefebce8 | Natural gas, production NG, at long-distance pipeline {NG} | MJ | natural gas\transport | Material | 0.011192 | 5.5002e-05 | 4.7063e-05 | 0 | 24.6753 | 0.057792
7fc2a178-97ea-339d-8a91-7f9ded53e890 | Natural gas, production NG, at long-distance pipeline {NL} | MJ | natural gas\transport | Material | 0.025452 | 5.5002e-05 | 0.00041888 | 0 | 45.7438 | 0.057792
f229f8ee-761e-3555-921c-81d7345e9381 | Natural gas, production NG, at long-distance pipeline {PK} | MJ | natural gas\transport | Material | 0.019566 | 5.5002e-05 | 0.00011702 | 0 | 35.85 | 0.057792
210471ea-4959-3009-9ce1-e8a07044fec6 | Natural gas, production NG, at long-distance pipeline {RER} | m3 | natural gas\transport | Material | 0.9242 | 0.0019801 | 0.01545 | 0 | 1659.7757 | 2.0805
0e9b9d3c-410c-339f-bc13-09e0d42b6fe1 | Natural gas, production NG, at long-distance pipeline {RoE} | MJ | natural gas\transport | Material | 0.026676 | 5.5002e-05 | 0.0004816 | 0 | 47.7997 | 0.057792
f81330c1-d2a4-3217-a74f-aa9f5d6b6f01 | Natural gas, production NG, at long-distance pipeline {RoW} | MJ | natural gas\transport | Material | 0.013077 | 5.5002e-05 | 6.3696e-05 | 0 | 27.1981 | 0.057792
23bb089e-b7e7-36f9-bc1d-0b855b5a4171 | Natural gas, production NG, at long-distance pipeline {TH} | MJ | natural gas\transport | Material | 0.03218 | 5.5002e-05 | 0.00076389 | 0 | 57.052 | 0.057792
e2dcd85e-948c-3676-b87e-0f1a4d375dc4 | Natural gas, production NG, at long-distance pipeline {TR} | MJ | natural gas\transport | Material | 0.026523 | 5.5002e-05 | 0.00047376 | 0 | 47.5427 | 0.057792
ca020bd2-d6fc-300c-b20c-59e044a679de | Natural gas, production NG, at long-distance pipeline {TW} | MJ | natural gas\transport | Material | 0.033249 | 5.5002e-05 | 0.00081872 | 0 | 58.8491 | 0.057792
c47b7042-9e4b-3129-a8b9-7c6a9ebaccda | Natural gas, production NL, at long-distance pipeline {BE} | MJ | natural gas\transport | Material | 0.015458 | 5.5002e-05 | 0.00031023 | 0 | 32.5087 | 0.057792
ca3ebd6a-5313-33f1-9dd6-71d0acf789b9 | Natural gas, production NL, at long-distance pipeline {CH} | MJ | natural gas\transport | Material | 0.015458 | 5.5002e-05 | 0.00031023 | 0 | 32.5087 | 0.057792
eb4eb864-9bff-362a-9915-abc6d2b81c54 | Natural gas, production NL, at long-distance pipeline {DE} | MJ | natural gas\transport | Material | 0.015458 | 5.5002e-05 | 0.00031023 | 0 | 32.5087 | 0.057792
709cb997-d667-3644-9a4b-bfa9020e4770 | Natural gas, production NL, at long-distance pipeline {Europe without Switzerland} | MJ | natural gas\transport | Material | 0.015458 | 5.5002e-05 | 0.00031023 | 0 | 32.5087 | 0.057792
d12dd8bb-5e9d-37ed-b379-e9858f2b642f | Natural gas, production NL, at long-distance pipeline {FR} | MJ | natural gas\transport | Material | 0.015458 | 5.5002e-05 | 0.00031023 | 0 | 32.5087 | 0.057792
d554918d-e482-3b09-9917-a522f8cca6b5 | Natural gas, production NL, at long-distance pipeline {GB} | MJ | natural gas\transport | Material | 0.015458 | 5.5002e-05 | 0.00031023 | 0 | 32.5087 | 0.057792
5acacb28-71b5-3fa7-bd7c-b6ccd7ea2aaa | Natural gas, production NL, at long-distance pipeline {GLO} | MJ | natural gas\transport | Material | 0.015458 | 5.5002e-05 | 0.00031023 | 0 | 32.5087 | 0.057792
9520837e-a21d-3839-a204-dfa98581e5ac | Natural gas, production NL, at long-distance pipeline {IT} | MJ | natural gas\transport | Material | 0.015458 | 5.5002e-05 | 0.00031023 | 0 | 32.5087 | 0.057792
d651ee13-ae70-3fa5-b459-9dda4da87393 | Natural gas, production NL, at long-distance pipeline {NL} | MJ | natural gas\transport | Material | 0.0029807 | 5.5002e-05 | 6.5929e-05 | 0 | 14.4934 | 0.057792
a3503ec0-b969-3c55-a6d8-d92f82528fda | Natural gas, production NL, at long-distance pipeline {RER} | MJ | natural gas\transport | Material | 0.015458 | 5.5002e-05 | 0.00031023 | 0 | 32.5087 | 0.057792
d52987ac-6453-3ef3-808f-fb2a99e42391 | Natural gas, production NL, at long-distance pipeline {RoE} | MJ | natural gas\transport | Material | 0.015458 | 5.5002e-05 | 0.00031023 | 0 | 32.5087 | 0.057792
5d0f52ac-a2cf-33b1-a05a-b9c605c30197 | Natural gas, production NO, at evaporation plant {BE} | m3 | fuels\natural gas\produced gas | Material | 0.43539 | 0.01043 | 0.0076322 | 0 | 980.2291 | 10.5
0eea3813-6cf0-3d3d-a50f-d6d2ef801374 | Natural gas, production NO, at evaporation plant {DE} | m3 | fuels\natural gas\produced gas | Material | 0.42745 | 0.01043 | 0.0072093 | 0 | 966.7507 | 10.5
1d8d1349-dbaf-31e4-8d7d-3f4ef67f0da9 | Natural gas, production NO, at evaporation plant {ES} | m3 | fuels\natural gas\produced gas | Material | 0.51217 | 0.01043 | 0.011721 | 0 | 1110.5206 | 10.5
2a8247d8-ed68-3175-ad9c-1161b3113585 | Natural gas, production NO, at evaporation plant {FI} | m3 | fuels\natural gas\produced gas | Material | 0.45128 | 0.01043 | 0.0084782 | 0 | 1007.186 | 10.5
c4541ce7-659c-3f72-8bb0-8adb8557021c | Natural gas, production NO, at evaporation plant {FR} | m3 | fuels\natural gas\produced gas | Material | 0.48834 | 0.01043 | 0.010452 | 0 | 1070.0853 | 10.5
90ce9505-ceb4-38a9-be2e-dd1d1ce7bcf4 | Natural gas, production NO, at evaporation plant {GB} | m3 | fuels\natural gas\produced gas | Material | 0.39833 | 0.01043 | 0.0056583 | 0 | 917.3298 | 10.5
bc3c659e-2e5d-3178-8a8d-e9f61985a39a | Natural gas, production NO, at evaporation plant {GLO} | m3 | fuels\natural gas\produced gas | Material | 0.47246 | 0.01043 | 0.0096062 | 0 | 1043.1285 | 10.5
f4a3dc0b-3ecb-3e81-b11b-4392da53783c | Natural gas, production NO, at evaporation plant {GR} | m3 | fuels\natural gas\produced gas | Material | 0.56512 | 0.01043 | 0.014541 | 0 | 1200.3768 | 10.5
9472e839-d5a8-37dd-a840-574bab0aeb95 | Natural gas, production NO, at evaporation plant {IT} | m3 | fuels\natural gas\produced gas | Material | 0.57306 | 0.01043 | 0.014964 | 0 | 1213.8552 | 10.5
38a53460-ce76-38be-af6d-29eaae38576a | Natural gas, production NO, at evaporation plant {NL} | m3 | fuels\natural gas\produced gas | Material | 0.4301 | 0.01043 | 0.0073503 | 0 | 971.2435 | 10.5
e57d4b61-c50f-3f32-9a96-25ef232b786e | Natural gas, production NO, at evaporation plant {PL} | m3 | fuels\natural gas\produced gas | Material | 0.39833 | 0.01043 | 0.0056583 | 0 | 917.3298 | 10.5
05df963f-9c29-39b3-859f-aeecfecdc3c7 | Natural gas, production NO, at evaporation plant {RER} | m3 | natural gas\transport | Material | 0.43282 | 0.01043 | 0.0074705 | 0 | 975.6633 | 10.5
4a1f9eaf-ebf9-3269-b378-47630398ba53 | Natural gas, production NO, at evaporation plant {RoE} | m3 | fuels\natural gas\produced gas | Material | 0.44069 | 0.01043 | 0.0079142 | 0 | 989.2147 | 10.5
105bd756-5ee4-3189-a721-2facbd9a911c | Natural gas, production NO, at evaporation plant {SE} | m3 | fuels\natural gas\produced gas | Material | 0.44333 | 0.01043 | 0.0080552 | 0 | 993.7076 | 10.5
3bdd97d8-9d42-308e-a907-8122400a92a5 | Natural gas, production NO, at evaporation plant {TR} | m3 | fuels\natural gas\produced gas | Material | 0.581 | 0.01043 | 0.015387 | 0 | 1227.3337 | 10.5
8010ce5c-b007-34dc-be60-7f3ef53a4aaf | Natural gas, production NO, at long-distance pipeline {BE} | MJ | natural gas\transport | Material | 0.0032177 | 5.5002e-05 | 4.1983e-05 | 0 | 14.5816 | 0.057792
75114d09-0b9c-311e-bb3a-0959f0064d95 | Natural gas, production NO, at long-distance pipeline {CZ} | MJ | natural gas\transport | Material | 0.0034745 | 5.5002e-05 | 4.0761e-05 | 0 | 14.8912 | 0.057792
6469b654-2659-3229-b7fe-bafaae463a83 | Natural gas, production NO, at long-distance pipeline {DE} | MJ | natural gas\transport | Material | 0.0029394 | 5.5002e-05 | 3.9482e-05 | 0 | 14.2131 | 0.057792
a761637d-d682-36d7-8a0d-5eff9a8c4f1d | Natural gas, production NO, at long-distance pipeline {DK} | MJ | natural gas\transport | Material | 0.0029541 | 5.5002e-05 | 3.8523e-05 | 0 | 14.222 | 0.057792
473bce08-0176-3e57-a742-87705f05c23e | Natural gas, production NO, at long-distance pipeline {ES} | MJ | natural gas\transport | Material | 0.011251 | 5.5002e-05 | 0.00022447 | 0 | 26.2243 | 0.057792
bc192eea-6200-30f3-ba3a-41bb12ac7dfd | Natural gas, production NO, at long-distance pipeline {Europe without Switzerland} | MJ | natural gas\transport | Material | 0.0025675 | 5.5002e-05 | 3.7213e-05 | 0 | 13.7305 | 0.057792
723c4379-2848-34e1-8ad0-d33c6ba85639 | Natural gas, production NO, at long-distance pipeline {FI} | MJ | natural gas\transport | Material | 0.012726 | 5.5002e-05 | 0.00023563 | 0 | 28.2085 | 0.057792
7640ae34-bc4a-3942-994e-50cde5261fcf | Natural gas, production NO, at long-distance pipeline {FR} | MJ | natural gas\transport | Material | 0.0039498 | 5.5002e-05 | 5.9032e-05 | 0 | 15.6469 | 0.057792
011d323d-dacf-3322-88fb-a22120dd1169 | Natural gas, production NO, at long-distance pipeline {GB} | MJ | natural gas\transport | Material | 0.0030053 | 5.5002e-05 | 4.0147e-05 | 0 | 14.302 | 0.057792
f139eebc-8b11-3ad5-a23c-b3e66559516e | Natural gas, production NO, at long-distance pipeline {GLO} | MJ | natural gas\transport | Material | 0.0036828 | 5.5002e-05 | 5.0191e-05 | 0 | 15.2354 | 0.057792
b7639688-1dcc-3529-88e4-664a854556ec | Natural gas, production NO, at long-distance pipeline {GR} | MJ | natural gas\transport | Material | 0.015889 | 5.5002e-05 | 0.00040406 | 0 | 33.5755 | 0.057792
af5765da-9c68-32b6-9a47-7b351addcb75 | Natural gas, production NO, at long-distance pipeline {IT} | MJ | natural gas\transport | Material | 0.0038838 | 5.5002e-05 | 4.9446e-05 | 0 | 15.4769 | 0.057792
a5ae5a06-4b47-3e03-be33-b1fd22f87361 | Natural gas, production NO, at long-distance pipeline {NL} | MJ | natural gas\transport | Material | 0.0042826 | 5.5002e-05 | 6.3284e-05 | 0 | 16.1083 | 0.057792
9d73fe07-f49a-34e7-959f-8004c1601597 | Natural gas, production NO, at long-distance pipeline {NO} | MJ | natural gas\transport | Material | 0.0027021 | 5.5002e-05 | 3.7308e-05 | 0 | 13.9006 | 0.057792
a91f0b2b-2bb6-3bf2-89fd-5ad7034ff221 | Natural gas, production NO, at long-distance pipeline {PL} | MJ | natural gas\transport | Material | 0.011255 | 5.5002e-05 | 0.00015729 | 0 | 25.7122 | 0.057792
d28b4127-669b-3e6e-91a4-8771f46d4a3d | Natural gas, production NO, at long-distance pipeline {RER} | MJ | natural gas\transport | Material | 0.0025675 | 5.5002e-05 | 3.7213e-05 | 0 | 13.7305 | 0.057792
8b9fe01e-0a9d-3713-9e69-4bcd801125a4 | Natural gas, production NO, at long-distance pipeline {RoE} | MJ | natural gas\transport | Material | 0.01211 | 5.5002e-05 | 0.00020487 | 0 | 27.1653 | 0.057792
2dba079c-431f-376c-bfab-ce7ef52b3af5 | Natural gas, production NO, at long-distance pipeline {SE} | MJ | natural gas\transport | Material | 0.012506 | 5.5002e-05 | 0.00022388 | 0 | 27.834 | 0.057792
ce66c636-1ac9-3373-aa8a-4ecee62d4bfb | Natural gas, production NO, at long-distance pipeline {TR} | MJ | natural gas\transport | Material | 0.01633 | 5.5002e-05 | 0.00042756 | 0 | 34.3244 | 0.057792
86f1fdcd-0890-3106-88a4-d08117a5613b | Natural gas, production OM, at evaporation plant {CN} | m3 | fuels\natural gas\produced gas | Material | 0.76036 | 0.01043 | 0.016656 | 0 | 1508.614 | 10.5
928a920d-588a-34ce-a478-d17127230553 | Natural gas, production OM, at evaporation plant {ES} | m3 | fuels\natural gas\produced gas | Material | 0.73877 | 0.01043 | 0.015527 | 0 | 1472.0399 | 10.5
208a9373-54c2-36ae-87f0-1122cf96848b | Natural gas, production OM, at evaporation plant {FR} | m3 | fuels\natural gas\produced gas | Material | 0.73068 | 0.01043 | 0.015104 | 0 | 1458.3247 | 10.5
53c781de-9c30-38d6-a275-bc48a41693cd | Natural gas, production OM, at evaporation plant {GLO} | m3 | fuels\natural gas\produced gas | Material | 0.52562 | 0.01043 | 0.0043748 | 0 | 1110.8717 | 10.5
42a8424f-6a20-3fb3-b2ad-c1f18843a1e5 | Natural gas, production OM, at evaporation plant {HR} | m3 | fuels\natural gas\produced gas | Material | 0.71719 | 0.01043 | 0.014398 | 0 | 1435.4659 | 10.5
3c69f3c3-a0e4-3598-b6fb-3de0936e0917 | Natural gas, production OM, at evaporation plant {IN} | m3 | fuels\natural gas\produced gas | Material | 0.56879 | 0.01043 | 0.0066335 | 0 | 1184.0197 | 10.5
876330f1-7125-3a49-a88b-cf07c11ff2ac | Natural gas, production OM, at evaporation plant {JP} | m3 | fuels\natural gas\produced gas | Material | 0.82781 | 0.01043 | 0.020186 | 0 | 1622.9077 | 10.5
961a28ff-d323-3194-9e86-2f84ae7f094b | Natural gas, production OM, at evaporation plant {KR} | m3 | fuels\natural gas\produced gas | Material | 0.80892 | 0.01043 | 0.019197 | 0 | 1590.9055 | 10.5
86170628-9ca6-3ecf-a7e2-a84d61b05394 | Natural gas, production OM, at evaporation plant {KW} | m3 | fuels\natural gas\produced gas | Material | 0.56069 | 0.01043 | 0.00621 | 0 | 1170.3044 | 10.5
65d8de1a-bb80-3137-92e5-043f32ef83c3 | Natural gas, production OM, at evaporation plant {PK} | m3 | fuels\natural gas\produced gas | Material | 0.52562 | 0.01043 | 0.0043748 | 0 | 1110.8717 | 10.5
8f1edc61-1985-3cf6-8567-c43721555c0d | Natural gas, production OM, at evaporation plant {RoW} | m3 | fuels\natural gas\produced gas | Material | 0.52562 | 0.01043 | 0.0043748 | 0 | 1110.8717 | 10.5
f85e1cc9-cca7-3559-924a-f322c8d74fb5 | Natural gas, production OM, at evaporation plant {TH} | m3 | fuels\natural gas\produced gas | Material | 0.72258 | 0.01043 | 0.01468 | 0 | 1444.6094 | 10.5
f0fc09e5-f3c4-3192-a958-567b29bccbdb | Natural gas, production OM, at evaporation plant {TR} | m3 | fuels\natural gas\produced gas | Material | 0.6956 | 0.01043 | 0.013268 | 0 | 1398.8919 | 10.5
8985c3df-5d8f-3f7b-a8b4-2503d74037e5 | Natural gas, production OM, at evaporation plant {TW} | m3 | fuels\natural gas\produced gas | Material | 0.76306 | 0.01043 | 0.016798 | 0 | 1513.1857 | 10.5
12977168-010b-393d-8cf0-187cb0e0c043 | Natural gas, production OM, at long-distance pipeline {CN} | MJ | natural gas\transport | Material | 0.021322 | 5.5002e-05 | 0.00046286 | 0 | 42.1531 | 0.057792
d543d296-4487-3db5-a2c0-de83273e89a9 | Natural gas, production OM, at long-distance pipeline {ES} | MJ | natural gas\transport | Material | 0.020723 | 5.5002e-05 | 0.00043148 | 0 | 41.1371 | 0.057792
3fdaca1c-da5c-3486-8c39-eff182064ce7 | Natural gas, production OM, at long-distance pipeline {FR} | MJ | natural gas\transport | Material | 0.020498 | 5.5002e-05 | 0.00041972 | 0 | 40.756 | 0.057792
e9740bf8-f084-36fb-b376-e395247783eb | Natural gas, production OM, at long-distance pipeline {GLO} | MJ | natural gas\transport | Material | 0.0095632 | 5.5002e-05 | 7.6199e-05 | 0 | 24.0311 | 0.057792
b6d0b7a4-e277-3cd7-8d9c-431bd3306aa6 | Natural gas, production OM, at long-distance pipeline {HR} | MJ | natural gas\transport | Material | 0.020123 | 5.5002e-05 | 0.00040011 | 0 | 40.121 | 0.057792
4f7f3735-ea18-3551-b931-09999878400c | Natural gas, production OM, at long-distance pipeline {IN} | MJ | natural gas\transport | Material | 0.016 | 5.5002e-05 | 0.00018441 | 0 | 33.1356 | 0.057792
a48d7d43-cee9-3771-b437-5f27ba74e7f3 | Natural gas, production OM, at long-distance pipeline {JP} | MJ | natural gas\transport | Material | 0.023196 | 5.5002e-05 | 0.0005609 | 0 | 45.3283 | 0.057792
912fd9a2-cbdc-379d-ab44-9c89055978e9 | Natural gas, production OM, at long-distance pipeline {KR} | MJ | natural gas\transport | Material | 0.022672 | 5.5002e-05 | 0.00053345 | 0 | 44.4393 | 0.057792
413c7f04-48a3-38bd-949d-bb4dac0acabd | Natural gas, production OM, at long-distance pipeline {KW} | MJ | natural gas\transport | Material | 0.015776 | 5.5002e-05 | 0.00017265 | 0 | 32.7545 | 0.057792
3972964e-560e-39c3-a5de-1dfca9a45bde | Natural gas, production OM, at long-distance pipeline {OM} | MJ | natural gas\transport | Material | 0.0068265 | 5.5002e-05 | 5.1322e-05 | 0 | 20.3266 | 0.057792
f102da51-0897-37eb-ab97-d1e20c4b2942 | Natural gas, production OM, at long-distance pipeline {PK} | MJ | natural gas\transport | Material | 0.014801 | 5.5002e-05 | 0.00012166 | 0 | 31.1034 | 0.057792
cc0819af-4789-3a9a-861c-d2d003b1da3d | Natural gas, production OM, at long-distance pipeline {RoW} | MJ | natural gas\transport | Material | 0.0094696 | 5.5002e-05 | 7.5386e-05 | 0 | 23.9047 | 0.057792
bfdc60e1-359f-3601-8279-7b2531bb80c8 | Natural gas, production OM, at long-distance pipeline {TH} | MJ | natural gas\transport | Material | 0.020273 | 5.5002e-05 | 0.00040795 | 0 | 40.375 | 0.057792
ae3a3689-dd87-319f-8bd9-e97fa843edec | Natural gas, production OM, at long-distance pipeline {TR} | MJ | natural gas\transport | Material | 0.019523 | 5.5002e-05 | 0.00036873 | 0 | 39.1049 | 0.057792
dd4510a7-95ee-36bd-8c8b-442e4a86220c | Natural gas, production OM, at long-distance pipeline {TW} | MJ | natural gas\transport | Material | 0.021397 | 5.5002e-05 | 0.00046678 | 0 | 42.2801 | 0.057792
beed9f6a-910d-3498-96df-c4263485b496 | Natural gas, production PE, at evaporation plant {CA} | m3 | fuels\natural gas\produced gas | Material | 0.78244 | 0.01043 | 0.015841 | 0 | 1469.8093 | 10.5
5906fd36-def0-3ea4-b5be-3af52e399844 | Natural gas, production PE, at evaporation plant {CN} | m3 | fuels\natural gas\produced gas | Material | 1.0615 | 0.01043 | 0.030378 | 0 | 1940.2293 | 10.5
bad55fbc-0eb4-3052-94e0-178ffc91de90 | Natural gas, production PE, at evaporation plant {ES} | m3 | fuels\natural gas\produced gas | Material | 0.86642 | 0.01043 | 0.020216 | 0 | 1611.3828 | 10.5
cbb9af8b-6c81-3a5a-b7a4-385b9f43922c | Natural gas, production PE, at evaporation plant {FR} | m3 | fuels\natural gas\produced gas | Material | 0.87996 | 0.01043 | 0.020921 | 0 | 1634.2173 | 10.5
7eed8d64-7ed0-3dca-82ba-97d2cbdef52c | Natural gas, production PE, at evaporation plant {GB} | m3 | fuels\natural gas\produced gas | Material | 0.86371 | 0.01043 | 0.020075 | 0 | 1606.8158 | 10.5
9983bde7-4b97-3bac-a295-85d0c94db5f8 | Natural gas, production PE, at evaporation plant {GLO} | m3 | fuels\natural gas\produced gas | Material | 0.90705 | 0.01043 | 0.022333 | 0 | 1679.8857 | 10.5
b6d473c9-d7d5-3a76-888c-46ab83e08c88 | Natural gas, production PE, at evaporation plant {JP} | m3 | fuels\natural gas\produced gas | Material | 0.98291 | 0.01043 | 0.026284 | 0 | 1807.7586 | 10.5
9942d48c-dbfb-31f0-b116-5031ab56721a | Natural gas, production PE, at evaporation plant {KR} | m3 | fuels\natural gas\produced gas | Material | 1.0235 | 0.01043 | 0.0284 | 0 | 1876.2307 | 10.5
c521b4bd-6c8f-3f3d-8855-ec89fe9cabe6 | Natural gas, production PE, at evaporation plant {MX} | m3 | fuels\natural gas\produced gas | Material | 0.70117 | 0.01043 | 0.011607 | 0 | 1332.8029 | 10.5
06ffe1fe-b7bb-39a4-82eb-4c57f5d6d771 | Natural gas, production PE, at evaporation plant {NL} | m3 | fuels\natural gas\produced gas | Material | 0.86913 | 0.01043 | 0.020357 | 0 | 1615.9494 | 10.5
45cfe60f-91b9-36b1-886f-bb0bb79b3e3c | Natural gas, production PE, at evaporation plant {RoW} | m3 | fuels\natural gas\produced gas | Material | 0.93414 | 0.01043 | 0.023744 | 0 | 1725.5545 | 10.5
d6adfdcd-a6fc-342a-8238-4983825c1810 | Natural gas, production PE, at evaporation plant {TW} | m3 | fuels\natural gas\produced gas | Material | 1.0452 | 0.01043 | 0.029529 | 0 | 1912.7657 | 10.5
8a06aac7-66f5-3a07-8e6e-c646afa39b84 | Natural gas, production PE, at long-distance pipeline {CA} | MJ | natural gas\transport | Material | 0.021938 | 5.5002e-05 | 0.00044019 | 0 | 41.0742 | 0.057792
01001cd7-4647-3ce1-ada3-db32a4bb65f8 | Natural gas, production PE, at long-distance pipeline {CN} | MJ | natural gas\transport | Material | 0.02969 | 5.5002e-05 | 0.00084406 | 0 | 54.1429 | 0.057792
182460d8-1098-3855-ab40-598f3183d607 | Natural gas, production PE, at long-distance pipeline {ES} | MJ | natural gas\transport | Material | 0.024271 | 5.5002e-05 | 0.00056173 | 0 | 45.0072 | 0.057792
dd25f713-f604-31f9-afb3-fefee6371286 | Natural gas, production PE, at long-distance pipeline {FR} | MJ | natural gas\transport | Material | 0.024647 | 5.5002e-05 | 0.00058134 | 0 | 45.6416 | 0.057792
227dbb42-9156-330f-8b01-679ac7f5c621 | Natural gas, production PE, at long-distance pipeline {GB} | MJ | natural gas\transport | Material | 0.024196 | 5.5002e-05 | 0.00055781 | 0 | 44.8804 | 0.057792
db2cbf74-b1a1-3047-b3e1-7349147e712e | Natural gas, production PE, at long-distance pipeline {GLO} | MJ | natural gas\transport | Material | 0.013724 | 5.5002e-05 | 0.00024603 | 0 | 29.127 | 0.057792
a5c6b538-2359-385b-85d7-68c3ec1acf30 | Natural gas, production PE, at long-distance pipeline {JP} | MJ | natural gas\transport | Material | 0.027507 | 5.5002e-05 | 0.00073033 | 0 | 50.4628 | 0.057792
3c294fa3-1b23-3d6b-8f1e-2312bb3735cf | Natural gas, production PE, at long-distance pipeline {KR} | MJ | natural gas\transport | Material | 0.028635 | 5.5002e-05 | 0.00078911 | 0 | 52.365 | 0.057792
caa09796-b479-37c2-b038-49497608b5c4 | Natural gas, production PE, at long-distance pipeline {MX} | MJ | natural gas\transport | Material | 0.01968 | 5.5002e-05 | 0.00032256 | 0 | 37.268 | 0.057792
4e843e11-2999-3794-91fe-1db736a29089 | Natural gas, production PE, at long-distance pipeline {NL} | MJ | natural gas\transport | Material | 0.024346 | 5.5002e-05 | 0.00056565 | 0 | 45.1341 | 0.057792
83532c65-60d9-325f-8e5c-79b51c89dc4c | Natural gas, production PE, at long-distance pipeline {PE} | MJ | natural gas\transport | Material | 0.007711 | 5.5002e-05 | 4.8587e-05 | 0 | 19.9301 | 0.057792
e760032a-70cc-3a8f-81d2-5d7de306732c | Natural gas, production PE, at long-distance pipeline {RoW} | MJ | natural gas\transport | Material | 0.010869 | 5.5002e-05 | 0.00015712 | 0 | 24.8001 | 0.057792
8bfea57f-29dc-35af-a7c8-1fb7aebe48e2 | Natural gas, production PE, at long-distance pipeline {TW} | MJ | natural gas\transport | Material | 0.029237 | 5.5002e-05 | 0.00082048 | 0 | 53.38 | 0.057792
192a8d04-44e0-3d44-a06e-97c73d0d1297 | Natural gas, production PL, at long-distance pipeline {Europe without Switzerland} | MJ | natural gas\transport | Material | 0.0071428 | 5.5002e-05 | 6.5747e-05 | 0 | 19.9264 | 0.057792
4683cc65-48a0-347b-9fed-8fcc0e8a81ac | Natural gas, production PL, at long-distance pipeline {GLO} | MJ | natural gas\transport | Material | 0.0071428 | 5.5002e-05 | 6.5747e-05 | 0 | 19.9264 | 0.057792
c4870dd3-f3ee-3230-8187-92402dc8d171 | Natural gas, production PL, at long-distance pipeline {PL} | MJ | natural gas\transport | Material | 0.0072979 | 5.5002e-05 | 6.6259e-05 | 0 | 20.1263 | 0.057792
86ac08f8-b6c9-361c-bda4-029929edbb25 | Natural gas, production PL, at long-distance pipeline {RER} | MJ | natural gas\transport | Material | 0.0071428 | 5.5002e-05 | 6.5747e-05 | 0 | 19.9264 | 0.057792
30a38e11-a2c4-31b4-a50b-6fb4b0cae444 | Natural gas, production PL, at long-distance pipeline {RoE} | MJ | natural gas\transport | Material | 0.0071428 | 5.5002e-05 | 6.5747e-05 | 0 | 19.9264 | 0.057792
2874a49f-0d7f-3ad2-a15b-b12927dc41c8 | Natural gas, production QA, at evaporation plant {AE} | m3 | fuels\natural gas\produced gas | Material | 0.46066 | 0.01043 | 0.0041442 | 0 | 1003.3654 | 10.5
82de3442-f2b1-35e1-933a-b1164f037dd4 | Natural gas, production QA, at evaporation plant {AR} | m3 | fuels\natural gas\produced gas | Material | 0.88376 | 0.01043 | 0.026437 | 0 | 1720.3799 | 10.5
3339eff7-5dd0-387e-8e68-c6346c076d2f | Natural gas, production QA, at evaporation plant {BE} | m3 | fuels\natural gas\produced gas | Material | 0.77397 | 0.01043 | 0.020652 | 0 | 1534.3192 | 10.5
4455db1d-50f7-3aaf-89a0-7440ca399466 | Natural gas, production QA, at evaporation plant {CN} | m3 | fuels\natural gas\produced gas | Material | 0.71238 | 0.01043 | 0.017407 | 0 | 1429.9437 | 10.5
28500d26-4752-356f-8e67-37fac7a79752 | Natural gas, production QA, at evaporation plant {ES} | m3 | fuels\natural gas\produced gas | Material | 0.69363 | 0.01043 | 0.016419 | 0 | 1398.1772 | 10.5
f5e5eed7-422b-3253-9be4-3b8715d4c842 | Natural gas, production QA, at evaporation plant {FR} | m3 | fuels\natural gas\produced gas | Material | 0.6856 | 0.01043 | 0.015996 | 0 | 1384.563 | 10.5
9640953b-fedc-341f-8e22-ca081334b6aa | Natural gas, production QA, at evaporation plant {GB} | m3 | fuels\natural gas\produced gas | Material | 0.76058 | 0.01043 | 0.019947 | 0 | 1511.6289 | 10.5
cdb49432-6afa-3318-b356-11b157491c93 | Natural gas, production QA, at evaporation plant {GLO} | m3 | fuels\natural gas\produced gas | Material | 0.46066 | 0.01043 | 0.0041442 | 0 | 1003.3654 | 10.5
bec2dd04-14e0-3789-bc9f-bcb5aea35660 | Natural gas, production QA, at evaporation plant {IN} | m3 | fuels\natural gas\produced gas | Material | 0.52225 | 0.01043 | 0.0073894 | 0 | 1107.7409 | 10.5
44756c7a-f8a0-3287-b42c-1c24a97853ac | Natural gas, production QA, at evaporation plant {IT} | m3 | fuels\natural gas\produced gas | Material | 0.67489 | 0.01043 | 0.015432 | 0 | 1366.4107 | 10.5
531f79f5-60a3-38a1-9706-34868c491f67 | Natural gas, production QA, at evaporation plant {JP} | m3 | fuels\natural gas\produced gas | Material | 0.782 | 0.01043 | 0.021076 | 0 | 1547.9334 | 10.5
cefbd091-2b39-3633-af2c-8ee16611c740 | Natural gas, production QA, at evaporation plant {KR} | m3 | fuels\natural gas\produced gas | Material | 0.76325 | 0.01043 | 0.020088 | 0 | 1516.1669 | 10.5
ba2a0cfa-e1a3-364f-879c-81127f267f33 | Natural gas, production QA, at evaporation plant {KW} | m3 | fuels\natural gas\produced gas | Material | 0.47673 | 0.01043 | 0.0049908 | 0 | 1030.5938 | 10.5
1be41407-3fb8-3261-bee3-03acde6fa359 | Natural gas, production QA, at evaporation plant {NL} | m3 | fuels\natural gas\produced gas | Material | 0.77397 | 0.01043 | 0.020652 | 0 | 1534.3192 | 10.5
83bb6472-720a-32f9-8147-4ce3b85a2997 | Natural gas, production QA, at evaporation plant {PK} | m3 | fuels\natural gas\produced gas | Material | 0.46066 | 0.01043 | 0.0041442 | 0 | 1003.3654 | 10.5
b1575fdb-515b-3633-b285-b89167229962 | Natural gas, production QA, at evaporation plant {PL} | m3 | fuels\natural gas\produced gas | Material | 0.81413 | 0.01043 | 0.022769 | 0 | 1602.3902 | 10.5
9e5224a4-e63e-3e71-8e2b-3a0f65a853a9 | Natural gas, production QA, at evaporation plant {RER} | m3 | natural gas\transport | Material | 0.78512 | 0.01043 | 0.021214 | 0 | 1553.0074 | 10.5
8fff334b-1d52-3beb-9923-6008fa176092 | Natural gas, production QA, at evaporation plant {RoW} | m3 | fuels\natural gas\produced gas | Material | 0.46066 | 0.01043 | 0.0041442 | 0 | 1003.3654 | 10.5
39f92cae-2a74-35f7-b22b-335c1821954e | Natural gas, production QA, at evaporation plant {TH} | m3 | fuels\natural gas\produced gas | Material | 0.67489 | 0.01043 | 0.015432 | 0 | 1366.4107 | 10.5
29cd3142-c269-3a89-92fd-360e5f953a50 | Natural gas, production QA, at evaporation plant {TW} | m3 | fuels\natural gas\produced gas | Material | 0.71773 | 0.01043 | 0.017689 | 0 | 1439.0198 | 10.5
5052da41-0233-3dcc-8103-eec7d145e42f | Natural gas, production QA, at long-distance pipeline {AE} | MJ | natural gas\transport | Material | 0.0062703 | 5.5002e-05 | 5.0129e-05 | 0 | 18.9436 | 0.057792
adf59149-2cff-37e4-9b68-ff331d4aeabc | Natural gas, production QA, at long-distance pipeline {AR} | MJ | natural gas\transport | Material | 0.024747 | 5.5002e-05 | 0.00073456 | 0 | 48.03 | 0.057792
1ab3f3ca-cfcd-34b0-9c65-3e07930256db | Natural gas, production QA, at long-distance pipeline {BE} | MJ | natural gas\transport | Material | 0.021697 | 5.5002e-05 | 0.00057385 | 0 | 42.8611 | 0.057792
15844da7-f8f2-3ef2-8e67-9ff7b3fee89b | Natural gas, production QA, at long-distance pipeline {CN} | MJ | natural gas\transport | Material | 0.019986 | 5.5002e-05 | 0.0004837 | 0 | 39.9614 | 0.057792
83b7ac70-709e-3037-8b2c-3fca78876d09 | Natural gas, production QA, at long-distance pipeline {ES} | MJ | natural gas\transport | Material | 0.019465 | 5.5002e-05 | 0.00045626 | 0 | 39.0789 | 0.057792
f43f19ab-881a-3451-b00d-fcb618ba12c4 | Natural gas, production QA, at long-distance pipeline {FR} | MJ | natural gas\transport | Material | 0.019242 | 5.5002e-05 | 0.0004445 | 0 | 38.7007 | 0.057792
b0bac2cc-c545-35b0-837d-3415b4faf289 | Natural gas, production QA, at long-distance pipeline {GB} | MJ | natural gas\transport | Material | 0.021325 | 5.5002e-05 | 0.00055426 | 0 | 42.2307 | 0.057792
ac4edad0-676d-3c56-9033-8cda771110a0 | Natural gas, production QA, at long-distance pipeline {GLO} | MJ | natural gas\transport | Material | 0.010598 | 5.5002e-05 | 8.8127e-05 | 0 | 24.7609 | 0.057792
b63d57e8-e6fd-3e59-98b1-f48b8d1037dd | Natural gas, production QA, at long-distance pipeline {IN} | MJ | natural gas\transport | Material | 0.014704 | 5.5002e-05 | 0.0002054 | 0 | 31.0103 | 0.057792
900e8af3-cb80-3c35-afcb-acd4562d5659 | Natural gas, production QA, at long-distance pipeline {IT} | MJ | natural gas\transport | Material | 0.018944 | 5.5002e-05 | 0.00042882 | 0 | 38.1964 | 0.057792
d2030501-b513-3386-ba00-1be9345aca55 | Natural gas, production QA, at long-distance pipeline {JP} | MJ | natural gas\transport | Material | 0.02192 | 5.5002e-05 | 0.00058561 | 0 | 43.2393 | 0.057792
82cb425c-ba7a-3db8-8d07-0465c7f83440 | Natural gas, production QA, at long-distance pipeline {KR} | MJ | natural gas\transport | Material | 0.021399 | 5.5002e-05 | 0.00055818 | 0 | 42.3568 | 0.057792
c1ae830e-0263-3b08-b73f-fa1fd9417384 | Natural gas, production QA, at long-distance pipeline {KW} | MJ | natural gas\transport | Material | 0.013439 | 5.5002e-05 | 0.00013876 | 0 | 28.8671 | 0.057792
5e689f19-1cbb-33ab-9f4f-55bd698b697c | Natural gas, production QA, at long-distance pipeline {NL} | MJ | natural gas\transport | Material | 0.021697 | 5.5002e-05 | 0.00057385 | 0 | 42.8611 | 0.057792
36964c76-6147-347d-a612-e1c03334b4d6 | Natural gas, production QA, at long-distance pipeline {PK} | MJ | natural gas\transport | Material | 0.012993 | 5.5002e-05 | 0.00011524 | 0 | 28.1106 | 0.057792
689f7e3d-95a7-3155-b1f7-552fdd0998c6 | Natural gas, production QA, at long-distance pipeline {PL} | MJ | natural gas\transport | Material | 0.022813 | 5.5002e-05 | 0.00063265 | 0 | 44.7521 | 0.057792
c65cd2c7-464d-3eec-bbc5-04774cec6041 | Natural gas, production QA, at long-distance pipeline {QA} | MJ | natural gas\transport | Material | 0.0051698 | 5.5002e-05 | 4.544e-05 | 0 | 17.5846 | 0.057792
914153cb-ab24-3126-a51e-7055c492d5ef | Natural gas, production QA, at long-distance pipeline {RER} | m3 | natural gas\transport | Material | 0.79238 | 0.0019801 | 0.021221 | 0 | 1561.8692 | 2.0805
102d5169-9708-31fe-a553-f5fd44f186e5 | Natural gas, production QA, at long-distance pipeline {RoW} | MJ | natural gas\transport | Material | 0.010182 | 5.5002e-05 | 8.4478e-05 | 0 | 24.2022 | 0.057792
0b5937fa-9cb2-3958-9e41-f556f4db675c | Natural gas, production QA, at long-distance pipeline {TH} | MJ | natural gas\transport | Material | 0.018944 | 5.5002e-05 | 0.00042882 | 0 | 38.1964 | 0.057792
3248fd19-d608-3456-af35-6eb37e26c5df | Natural gas, production QA, at long-distance pipeline {TW} | MJ | natural gas\transport | Material | 0.020134 | 5.5002e-05 | 0.00049154 | 0 | 40.2135 | 0.057792
211d749e-a0c1-3a2d-b535-fd89c4e69bd7 | Natural gas, production RO, at long-distance pipeline {BG} | MJ | natural gas\transport | Material | 0.012001 | 5.5002e-05 | 4.3078e-05 | 0 | 25.8891 | 0.057792
79d207a1-f8ae-3388-9577-5971cd9d85bc | Natural gas, production RO, at long-distance pipeline {Europe without Switzerland} | MJ | natural gas\transport | Material | 0.012001 | 5.5002e-05 | 4.3078e-05 | 0 | 25.8891 | 0.057792
7484135f-a678-3cdd-bc9a-b14b12ff0604 | Natural gas, production RO, at long-distance pipeline {GLO} | MJ | natural gas\transport | Material | 0.012001 | 5.5002e-05 | 4.3078e-05 | 0 | 25.8891 | 0.057792
0d5f91cc-28d2-3b45-a852-87a6ffcd87e1 | Natural gas, production RO, at long-distance pipeline {HU} | MJ | natural gas\transport | Material | 0.012001 | 5.5002e-05 | 4.3078e-05 | 0 | 25.8891 | 0.057792
04269d5b-3639-3c0d-9ca6-8260b9b29a50 | Natural gas, production RO, at long-distance pipeline {RER} | MJ | natural gas\transport | Material | 0.012001 | 5.5002e-05 | 4.3078e-05 | 0 | 25.8891 | 0.057792
55599dfb-5796-393e-8d64-38b223ac5ad5 | Natural gas, production RO, at long-distance pipeline {RO} | MJ | natural gas\transport | Material | 0.012158 | 5.5002e-05 | 4.3214e-05 | 0 | 26.0881 | 0.057792
a321c99d-85e9-3ad6-bfde-fd5853488cc8 | Natural gas, production RO, at long-distance pipeline {RoE} | MJ | natural gas\transport | Material | 0.012001 | 5.5002e-05 | 4.3078e-05 | 0 | 25.8891 | 0.057792
e00f6615-cb34-36cd-9a98-500cab98c460 | Natural gas, production RoE, at long-distance pipeline {Europe without Switzerland} | MJ | natural gas\transport | Material | 0.00023305 | 5.5002e-05 | 9.1582e-07 | 0 | 0.29002 | 0.057792
f2f5f750-d8fa-3702-a406-83f424ada7ec | Natural gas, production RoE, at long-distance pipeline {IQ} | MJ | natural gas\transport | Material | 0.00023305 | 5.5002e-05 | 9.1582e-07 | 0 | 0.29002 | 0.057792
b625ab64-78f1-3e26-b360-2f39ef5d53b5 | Natural gas, production RoE, at long-distance pipeline {PL} | MJ | natural gas\transport | Material | 0.00023305 | 5.5002e-05 | 9.1582e-07 | 0 | 0.29002 | 0.057792
29499fcc-f00b-39e0-bb9d-cf3f6c8837ef | Natural gas, production RoE, at long-distance pipeline {RER} | MJ | natural gas\transport | Material | 0.00023305 | 5.5002e-05 | 9.1582e-07 | 0 | 0.29002 | 0.057792
d6065751-7b47-319e-9319-9ad0ca846f42 | Natural gas, production RoE, at long-distance pipeline {RoW} | MJ | natural gas\transport | Material | 0.00023305 | 5.5002e-05 | 9.1582e-07 | 0 | 0.29002 | 0.057792
64097d8c-b456-3833-9cc3-bff84d336121 | Natural gas, production RoE, at long-distance pipeline {UZ} | MJ | natural gas\transport | Material | 0.00023305 | 5.5002e-05 | 9.1582e-07 | 0 | 0.29002 | 0.057792
815b05e3-76ec-3891-8683-ba21a5f3fe75 | Natural gas, production RU, at evaporation plant {BE} | m3 | fuels\natural gas\produced gas | Material | 0.73565 | 0.01043 | 0.0091426 | 0 | 1395.0833 | 10.5
7e780ac0-6d76-351d-b401-58270cdc24e4 | Natural gas, production RU, at evaporation plant {BR} | m3 | fuels\natural gas\produced gas | Material | 1.0043 | 0.01043 | 0.02301 | 0 | 1848.1475 | 10.5
5e27de78-39a9-3eb7-ab6c-8c427c5e38a8 | Natural gas, production RU, at evaporation plant {CN} | m3 | fuels\natural gas\produced gas | Material | 1.2785 | 0.01043 | 0.037161 | 0 | 2310.458 | 10.5
300c51aa-fd03-3e9c-9a1e-304569901747 | Natural gas, production RU, at evaporation plant {ES} | m3 | fuels\natural gas\produced gas | Material | 0.81789 | 0.01043 | 0.013388 | 0 | 1533.7764 | 10.5
f8c8a2e2-934c-3db1-aeb2-7100390a64a6 | Natural gas, production RU, at evaporation plant {FI} | m3 | fuels\natural gas\produced gas | Material | 0.79048 | 0.01043 | 0.011973 | 0 | 1487.5454 | 10.5
135b5790-e71e-3702-a30d-7c19ea31da89 | Natural gas, production RU, at evaporation plant {FR} | m3 | fuels\natural gas\produced gas | Material | 0.82886 | 0.01043 | 0.013954 | 0 | 1552.2688 | 10.5
897202c7-69a1-3ff8-8c88-53b6930d98e5 | Natural gas, production RU, at evaporation plant {GLO} | m3 | fuels\natural gas\produced gas | Material | 0.94401 | 0.01043 | 0.019897 | 0 | 1746.4393 | 10.5
ff77009e-caca-36fb-98cf-696edcfec47b | Natural gas, production RU, at evaporation plant {GR} | m3 | fuels\natural gas\produced gas | Material | 0.90837 | 0.01043 | 0.018058 | 0 | 1686.3389 | 10.5
5ccb244c-4146-3a22-a345-87b0bd4cc276 | Natural gas, production RU, at evaporation plant {IN} | m3 | fuels\natural gas\produced gas | Material | 1.04 | 0.01043 | 0.024851 | 0 | 1908.2792 | 10.5
4ecd68f0-bbd6-3bbd-a7ec-3c03e3698ae4 | Natural gas, production RU, at evaporation plant {IT} | m3 | fuels\natural gas\produced gas | Material | 0.88095 | 0.01043 | 0.016642 | 0 | 1640.1077 | 10.5
2136e697-63f7-3a10-b121-a79185e3a8cc | Natural gas, production RU, at evaporation plant {JP} | m3 | fuels\natural gas\produced gas | Material | 1.2812 | 0.01043 | 0.037304 | 0 | 2315.1125 | 10.5
6022144e-7c72-3d3d-910a-fcfe2ca08dd2 | Natural gas, production RU, at evaporation plant {KR} | m3 | fuels\natural gas\produced gas | Material | 1.2785 | 0.01043 | 0.037161 | 0 | 2310.458 | 10.5
a83fc5ea-5236-33e1-a335-52550304dad2 | Natural gas, production RU, at evaporation plant {KW} | m3 | fuels\natural gas\produced gas | Material | 1.0619 | 0.01043 | 0.025983 | 0 | 1945.2642 | 10.5
f02517b7-aa17-3c21-b0e2-064b268c1774 | Natural gas, production RU, at evaporation plant {NL} | m3 | fuels\natural gas\produced gas | Material | 0.73016 | 0.01043 | 0.0088595 | 0 | 1385.8371 | 10.5
b15bc677-7a11-3e2c-be73-9e28092c036c | Natural gas, production RU, at evaporation plant {PL} | m3 | fuels\natural gas\produced gas | Material | 0.69178 | 0.01043 | 0.0068784 | 0 | 1321.1137 | 10.5
eb1c7c39-afca-3902-a88f-8d488a7a5da0 | Natural gas, production RU, at evaporation plant {RER} | m3 | natural gas\transport | Material | 0.80381 | 0.01043 | 0.012634 | 0 | 1509.807 | 10.5
210640fc-4967-3a3c-b567-57b5c4479bbf | Natural gas, production RU, at evaporation plant {RoE} | m3 | fuels\natural gas\produced gas | Material | 0.78225 | 0.01043 | 0.011548 | 0 | 1473.6761 | 10.5
9638517c-7724-3430-96e3-d49e1793cdcb | Natural gas, production RU, at evaporation plant {RoW} | m3 | fuels\natural gas\produced gas | Material | 1.1332 | 0.01043 | 0.02966 | 0 | 2065.4019 | 10.5
b2c405f6-bdb2-3b9e-abf9-ad44cc9c88c2 | Natural gas, production RU, at evaporation plant {SE} | m3 | fuels\natural gas\produced gas | Material | 0.78225 | 0.01043 | 0.011548 | 0 | 1473.6761 | 10.5
825d86a1-9dee-33e4-93b9-d6e0d10f15f2 | Natural gas, production RU, at evaporation plant {TR} | m3 | fuels\natural gas\produced gas | Material | 0.88918 | 0.01043 | 0.017067 | 0 | 1653.9772 | 10.5
15176d26-e656-309b-979b-a0119e4737b7 | Natural gas, production RU, at evaporation plant {TW} | m3 | fuels\natural gas\produced gas | Material | 1.2319 | 0.01043 | 0.034754 | 0 | 2231.8335 | 10.5
06024273-3a99-37e5-9ee0-fba33ae73f9d | Natural gas, production RU, at long-distance pipeline {BE} | MJ | natural gas\transport | Material | 0.020645 | 5.5002e-05 | 0.00025418 | 0 | 39.0096 | 0.057792
b7c97100-b341-33aa-8934-1bb5042783f3 | Natural gas, production RU, at long-distance pipeline {BR} | MJ | natural gas\transport | Material | 0.028109 | 5.5002e-05 | 0.00063944 | 0 | 51.5961 | 0.057792
487ebd0b-f198-3529-aa95-f579f1bd817c | Natural gas, production RU, at long-distance pipeline {CN} | MJ | natural gas\transport | Material | 0.028149 | 5.5002e-05 | 0.00041831 | 0 | 48.9976 | 0.057792
4e94330a-b34e-35e0-b231-04dc0b028d11 | Natural gas, production RU, at long-distance pipeline {CZ} | MJ | natural gas\transport | Material | 0.020672 | 5.5002e-05 | 9.4937e-05 | 0 | 36.7713 | 0.057792
5bf64358-ff40-3ab3-b6e9-415948badd4c | Natural gas, production RU, at long-distance pipeline {DE} | m3 | natural gas\transport | Material | 0.78835 | 0.0019801 | 0.0034801 | 0 | 1376.2574 | 2.0805
49b60fe9-d695-3b6d-96a2-966eba090c46 | Natural gas, production RU, at long-distance pipeline {ES} | MJ | natural gas\transport | Material | 0.02293 | 5.5002e-05 | 0.00037212 | 0 | 42.8626 | 0.057792
7c3e81eb-5294-38dd-ad3a-16778a87a253 | Natural gas, production RU, at long-distance pipeline {FI} | MJ | natural gas\transport | Material | 0.022168 | 5.5002e-05 | 0.0003328 | 0 | 41.5782 | 0.057792
327a3f48-c3a9-3aa2-b25f-633a134c9313 | Natural gas, production RU, at long-distance pipeline {FR} | MJ | natural gas\transport | Material | 0.023234 | 5.5002e-05 | 0.00038784 | 0 | 43.3763 | 0.057792
9efe9f21-1dd4-3cd3-9649-64b8c20140e4 | Natural gas, production RU, at long-distance pipeline {GLO} | MJ | natural gas\transport | Material | 0.020619 | 5.5002e-05 | 0.00012754 | 0 | 37.0817 | 0.057792
bc12aaff-c54d-3fd2-84d9-0d63c12de438 | Natural gas, production RU, at long-distance pipeline {GR} | MJ | natural gas\transport | Material | 0.018309 | 5.5002e-05 | 0.00023809 | 0 | 35.6602 | 0.057792
ae30e7b8-6593-3200-84f1-3c5970419437 | Natural gas, production RU, at long-distance pipeline {HU} | MJ | natural gas\transport | Material | 0.020672 | 5.5002e-05 | 9.4937e-05 | 0 | 36.7713 | 0.057792
cad1a2cc-bfca-398f-ba4e-b5ec9c579a62 | Natural gas, production RU, at long-distance pipeline {IN} | MJ | natural gas\transport | Material | 0.029099 | 5.5002e-05 | 0.00069057 | 0 | 53.2666 | 0.057792
50292a4a-2f23-3e7e-86a8-0a64d758c5be | Natural gas, production RU, at long-distance pipeline {IT} | MJ | natural gas\transport | Material | 0.01927 | 5.5002e-05 | 0.00010377 | 0 | 35.2313 | 0.057792
8841131e-992c-32bd-b3b3-c8b278ec2ab0 | Natural gas, production RU, at long-distance pipeline {JP} | MJ | natural gas\transport | Material | 0.035802 | 5.5002e-05 | 0.0010365 | 0 | 64.5689 | 0.057792
b36a090d-68e0-3620-a76e-fc64d1eec838 | Natural gas, production RU, at long-distance pipeline {KR} | MJ | natural gas\transport | Material | 0.035725 | 5.5002e-05 | 0.0010326 | 0 | 64.4396 | 0.057792
25803f1e-1e87-3f5d-a893-bc1ee7df9060 | Natural gas, production RU, at long-distance pipeline {KW} | MJ | natural gas\transport | Material | 0.029709 | 5.5002e-05 | 0.00072202 | 0 | 54.2941 | 0.057792
00f074ad-ab55-3dac-970b-d6cd7b77902f | Natural gas, production RU, at long-distance pipeline {KZ} | MJ | natural gas\transport | Material | 0.012511 | 5.5002e-05 | 8.2454e-05 | 0 | 27.0521 | 0.057792
ac5f138f-1838-34dd-94f4-4d66f79f47ac | Natural gas, production RU, at long-distance pipeline {NL} | MJ | natural gas\transport | Material | 0.020492 | 5.5002e-05 | 0.00024632 | 0 | 38.7527 | 0.057792
10d967a8-e4c8-3073-9b41-0252d15b13da | Natural gas, production RU, at long-distance pipeline {PL} | MJ | natural gas\transport | Material | 0.019426 | 5.5002e-05 | 0.00019128 | 0 | 36.9546 | 0.057792
f94efd50-f4b2-3c9f-a22e-96f4c1cd2502 | Natural gas, production RU, at long-distance pipeline {RER} | m3 | natural gas\transport | Material | 0.78424 | 0.0019801 | 0.004386 | 0 | 1382.8867 | 2.0805
3047fb4a-00df-3e81-b2d4-49f599a9f9c0 | Natural gas, production RU, at long-distance pipeline {RoE} | MJ | natural gas\transport | Material | 0.026826 | 5.5002e-05 | 0.00020742 | 0 | 45.4392 | 0.057792
a34ac3c4-c157-380b-b153-f50e59c0f4a0 | Natural gas, production RU, at long-distance pipeline {RoW} | MJ | natural gas\transport | Material | 0.020358 | 5.5002e-05 | 0.00012498 | 0 | 36.7283 | 0.057792
c466f137-d836-321d-9230-38e53f35bea4 | Natural gas, production RU, at long-distance pipeline {RS} | MJ | natural gas\transport | Material | 0.013787 | 5.5002e-05 | 8.4096e-05 | 0 | 28.565 | 0.057792
e1cffee7-b3c4-34f3-90c1-6d45b594dffb | Natural gas, production RU, at long-distance pipeline {RU} | MJ | natural gas\transport | Material | 0.010332 | 5.5002e-05 | 7.9077e-05 | 0 | 24.4701 | 0.057792
cdb8dc2d-5dce-3acf-afc2-6019e18ec890 | Natural gas, production RU, at long-distance pipeline {SE} | MJ | natural gas\transport | Material | 0.021939 | 5.5002e-05 | 0.00032101 | 0 | 41.1929 | 0.057792
b660d9b2-5254-322a-8d2f-2f7c1399a624 | Natural gas, production RU, at long-distance pipeline {SK} | MJ | natural gas\transport | Material | 0.020672 | 5.5002e-05 | 9.4937e-05 | 0 | 36.7713 | 0.057792
819296d7-6686-31d7-b6f1-b7ca6fc5ffd6 | Natural gas, production RU, at long-distance pipeline {TR} | MJ | natural gas\transport | Material | 0.01352 | 5.5002e-05 | 9.7665e-05 | 0 | 28.4122 | 0.057792
765344e1-7cf0-397a-b14e-38a2efe16806 | Natural gas, production RU, at long-distance pipeline {TW} | MJ | natural gas\transport | Material | 0.03443 | 5.5002e-05 | 0.0009657 | 0 | 62.2553 | 0.057792
57d15dc5-fdd9-3916-9831-3e9b725b1c79 | Natural gas, production RU, at long-distance pipeline {UZ} | MJ | natural gas\transport | Material | 0.012091 | 5.5002e-05 | 8.1812e-05 | 0 | 26.5522 | 0.057792
41fb2af7-1fb6-35e5-9789-ba23b9ce1e34 | Natural gas, production SA, at long-distance pipeline {GLO} | MJ | natural gas\transport | Material | 0.0042019 | 5.5002e-05 | 3.49e-05 | 0 | 16.7342 | 0.057792
6d79c161-be0b-36de-90f9-1fa4f4754177 | Natural gas, production SA, at long-distance pipeline {RoW} | MJ | natural gas\transport | Material | 0.0042019 | 5.5002e-05 | 3.49e-05 | 0 | 16.7342 | 0.057792
1cc4f701-8ce2-3e17-8c2c-4e6feb6541e4 | Natural gas, production SA, at long-distance pipeline {SA} | MJ | natural gas\transport | Material | 0.0043402 | 5.5002e-05 | 3.499e-05 | 0 | 16.911 | 0.057792
bf6014a5-db3d-3c36-aafd-67059efa328d | Natural gas, production SE, at long-distance pipeline {Europe without Switzerland} | MJ | natural gas\transport | Material | 0.00020188 | 5.5002e-05 | 2.5698e-07 | 0 | 0.24485 | 0.057792
9b433ad0-16f2-3b28-9c55-856ee3aeb0b8 | Natural gas, production SE, at long-distance pipeline {RER} | MJ | natural gas\transport | Material | 0.00020188 | 5.5002e-05 | 2.5698e-07 | 0 | 0.24485 | 0.057792
183f132f-e1f2-362c-b156-89d8351c3bab | Natural gas, production SK, at long-distance pipeline {AT} | MJ | natural gas\transport | Material | 0.00023091 | 5.5002e-05 | 2.2599e-07 | 0 | 0.28045 | 0.057792
a59cbad3-1eb5-3bf2-86cc-fdfe532794eb | Natural gas, production SK, at long-distance pipeline {Europe without Switzerland} | MJ | natural gas\transport | Material | 0.00023091 | 5.5002e-05 | 2.2599e-07 | 0 | 0.28045 | 0.057792
c77f1643-f8d6-3063-910a-404d4b824857 | Natural gas, production SK, at long-distance pipeline {PL} | MJ | natural gas\transport | Material | 0.00023091 | 5.5002e-05 | 2.2599e-07 | 0 | 0.28045 | 0.057792
ba5be573-e971-343f-bf01-bfbb9c4b8c50 | Natural gas, production SK, at long-distance pipeline {RER} | MJ | natural gas\transport | Material | 0.00023091 | 5.5002e-05 | 2.2599e-07 | 0 | 0.28045 | 0.057792
879288d2-fe73-3d73-a594-f751e3098701 | Natural gas, production SK, at long-distance pipeline {RoE} | MJ | natural gas\transport | Material | 0.00023091 | 5.5002e-05 | 2.2599e-07 | 0 | 0.28045 | 0.057792
3121dcba-7ccc-3c66-b5be-50377ff67ef1 | Natural gas, production TH, at long-distance pipeline {GLO} | MJ | natural gas\transport | Material | 0.0089367 | 5.5002e-05 | 0.0001396 | 0 | 25.4282 | 0.057792
d25ec107-bd12-328f-8f80-b8e0e44ff360 | Natural gas, production TH, at long-distance pipeline {RoW} | MJ | natural gas\transport | Material | 0.0089367 | 5.5002e-05 | 0.0001396 | 0 | 25.4282 | 0.057792
6ece16f4-ede5-39cc-ade1-9eea88c9b622 | Natural gas, production TH, at long-distance pipeline {TH} | MJ | natural gas\transport | Material | 0.0090954 | 5.5002e-05 | 0.00014018 | 0 | 25.6385 | 0.057792
264df250-da9d-3dc8-a461-9038b9364b17 | Natural gas, production TM, at long-distance pipeline {CN} | MJ | natural gas\transport | Material | 0.044136 | 5.5002e-05 | 8.374e-05 | 0 | 65.0536 | 0.057792
d87aed6b-eac2-3720-bf34-52fa93da095b | Natural gas, production TM, at long-distance pipeline {GLO} | MJ | natural gas\transport | Material | 0.044136 | 5.5002e-05 | 8.374e-05 | 0 | 65.0536 | 0.057792
a6e757d9-643a-3841-98ae-83bf1615619d | Natural gas, production TM, at long-distance pipeline {KZ} | MJ | natural gas\transport | Material | 0.046332 | 5.5002e-05 | 8.6462e-05 | 0 | 67.6732 | 0.057792
3f8c5936-7884-3b92-b8cf-be57ae1f33e7 | Natural gas, production TM, at long-distance pipeline {RoW} | MJ | natural gas\transport | Material | 0.044136 | 5.5002e-05 | 8.374e-05 | 0 | 65.0536 | 0.057792
c6356122-e473-3115-a9e4-40d0074a232a | Natural gas, production TM, at long-distance pipeline {RU} | MJ | natural gas\transport | Material | 0.049184 | 5.5002e-05 | 8.9998e-05 | 0 | 71.0753 | 0.057792
cb4c9069-73be-3340-b93e-b94d88251153 | Natural gas, production TM, at long-distance pipeline {TM} | MJ | natural gas\transport | Material | 0.039135 | 5.5002e-05 | 7.7456e-05 | 0 | 59.0999 | 0.057792
81552eb6-fefe-3f35-8f44-051918135d51 | Natural gas, production TM, at long-distance pipeline {UZ} | MJ | natural gas\transport | Material | 0.040429 | 5.5002e-05 | 7.9144e-05 | 0 | 60.6311 | 0.057792
d26e1e1b-3829-304a-8f82-b7defd22a9f7 | Natural gas, production TR, at long-distance pipeline {BG} | MJ | natural gas\transport | Material | 0.016094 | 5.5002e-05 | 0.00015784 | 0 | 31.9955 | 0.057792
664bef01-ef86-39ea-bc19-28e2806e1c3d | Natural gas, production TR, at long-distance pipeline {Europe without Switzerland} | MJ | natural gas\transport | Material | 0.016094 | 5.5002e-05 | 0.00015784 | 0 | 31.9955 | 0.057792
bee86dbb-e6c7-3d3b-b8f3-40b447438496 | Natural gas, production TR, at long-distance pipeline {GR} | MJ | natural gas\transport | Material | 0.016094 | 5.5002e-05 | 0.00015784 | 0 | 31.9955 | 0.057792
10e2177e-a19d-3010-af48-2bbca731f14a | Natural gas, production TR, at long-distance pipeline {RER} | MJ | natural gas\transport | Material | 0.016094 | 5.5002e-05 | 0.00015784 | 0 | 31.9955 | 0.057792
39078be4-9d9a-3ca7-8c0e-2c78f6b0bf8f | Natural gas, production TR, at long-distance pipeline {TR} | MJ | natural gas\transport | Material | 0.0072359 | 5.5002e-05 | 5.3647e-05 | 0 | 20.6866 | 0.057792
cb31ed1e-2704-393f-93de-dcc19f9c0e22 | Natural gas, production TT, at evaporation plant {AR} | m3 | fuels\natural gas\produced gas | Material | 0.72554 | 0.01043 | 0.01521 | 0 | 1396.4505 | 10.5
de0c6678-6ed9-35aa-8119-67cbd5374ca6 | Natural gas, production TT, at evaporation plant {BR} | m3 | fuels\natural gas\produced gas | Material | 0.68242 | 0.01043 | 0.012952 | 0 | 1323.65 | 10.5
0a515c47-b493-3683-8155-df91da393bf7 | Natural gas, production TT, at evaporation plant {CA} | m3 | fuels\natural gas\produced gas | Material | 0.65277 | 0.01043 | 0.0114 | 0 | 1273.5996 | 10.5
f7b8fb1d-46c3-3b24-ab63-508e9330b849 | Natural gas, production TT, at evaporation plant {CN} | m3 | fuels\natural gas\produced gas | Material | 1.0381 | 0.01043 | 0.031579 | 0 | 1924.2539 | 10.5
2e595ed6-8e37-3c97-baa3-01efaa8015ed | Natural gas, production TT, at evaporation plant {DE} | m3 | fuels\natural gas\produced gas | Material | 0.73362 | 0.01043 | 0.015633 | 0 | 1410.1005 | 10.5
e6a89985-1571-3f01-92ee-957644168b9f | Natural gas, production TT, at evaporation plant {ES} | m3 | fuels\natural gas\produced gas | Material | 0.70667 | 0.01043 | 0.014222 | 0 | 1364.6002 | 10.5
448dedc0-7a87-3679-b018-4def4358f0ec | Natural gas, production TT, at evaporation plant {FR} | m3 | fuels\natural gas\produced gas | Material | 0.72015 | 0.01043 | 0.014928 | 0 | 1387.3504 | 10.5
ba7c9186-570e-3ab3-b7a7-1dd08ee02948 | Natural gas, production TT, at evaporation plant {GB} | m3 | fuels\natural gas\produced gas | Material | 0.71745 | 0.01043 | 0.014787 | 0 | 1382.8004 | 10.5
3bd64b35-5757-3164-bb78-bbd0a2ee92d7 | Natural gas, production TT, at evaporation plant {GLO} | m3 | fuels\natural gas\produced gas | Material | 0.51533 | 0.01043 | 0.0042031 | 0 | 1041.5481 | 10.5
7e6709cf-423f-3ecd-9e51-78c9fb9eb311 | Natural gas, production TT, at evaporation plant {HR} | m3 | fuels\natural gas\produced gas | Material | 0.76596 | 0.01043 | 0.017327 | 0 | 1464.7009 | 10.5
9d0e3030-f9d9-3272-bce7-648c36558e32 | Natural gas, production TT, at evaporation plant {IN} | m3 | fuels\natural gas\produced gas | Material | 0.93303 | 0.01043 | 0.026075 | 0 | 1746.7718 | 10.5
7afecb31-0069-357f-a168-704c1fd3112e | Natural gas, production TT, at evaporation plant {JP} | m3 | fuels\natural gas\produced gas | Material | 0.9573 | 0.01043 | 0.027346 | 0 | 1787.753 | 10.5
a257b6fc-4646-326c-9c9d-4b5c1a7ec30a | Natural gas, production TT, at evaporation plant {KR} | m3 | fuels\natural gas\produced gas | Material | 0.9977 | 0.01043 | 0.029461 | 0 | 1855.9725 | 10.5
864b5b32-2db9-32bb-ba57-742cd01eb170 | Natural gas, production TT, at evaporation plant {KW} | m3 | fuels\natural gas\produced gas | Material | 0.94381 | 0.01043 | 0.026639 | 0 | 1764.9719 | 10.5
d8039b1c-d7e7-320b-ac83-bbd4a68a5384 | Natural gas, production TT, at evaporation plant {NL} | m3 | fuels\natural gas\produced gas | Material | 0.71745 | 0.01043 | 0.014787 | 0 | 1382.8004 | 10.5
f362e1d8-0f6f-37a4-a72f-0b348c5f99cc | Natural gas, production TT, at evaporation plant {PK} | m3 | fuels\natural gas\produced gas | Material | 0.51533 | 0.01043 | 0.0042031 | 0 | 1041.5481 | 10.5
ee67ddc1-fd44-38c7-9737-c9dce376ecea | Natural gas, production TT, at evaporation plant {PL} | m3 | fuels\natural gas\produced gas | Material | 0.75249 | 0.01043 | 0.016621 | 0 | 1441.9508 | 10.5
7164016d-15f1-3765-97df-4a38b4cf0b01 | Natural gas, production TT, at evaporation plant {RoE} | m3 | fuels\natural gas\produced gas | Material | 0.75518 | 0.01043 | 0.016762 | 0 | 1446.5008 | 10.5
0bad037a-f458-3259-9613-532eced4f952 | Natural gas, production TT, at evaporation plant {RoW} | m3 | fuels\natural gas\produced gas | Material | 0.51533 | 0.01043 | 0.0042031 | 0 | 1041.5481 | 10.5
be2d0381-9940-3646-9675-59499277cbc8 | Natural gas, production TT, at evaporation plant {TH} | m3 | fuels\natural gas\produced gas | Material | 1.0705 | 0.01043 | 0.033272 | 0 | 1978.8543 | 10.5
8bb6f681-7869-3bdd-b99a-38786c453a01 | Natural gas, production TT, at evaporation plant {TR} | m3 | fuels\natural gas\produced gas | Material | 0.77674 | 0.01043 | 0.017891 | 0 | 1482.901 | 10.5
2e27c2e9-960b-38a8-b236-b66ee5974a7d | Natural gas, production TT, at evaporation plant {US} | m3 | fuels\natural gas\produced gas | Material | 0.62852 | 0.01043 | 0.01013 | 0 | 1232.6494 | 10.5
8169fa3e-d97e-3a4a-9559-f7db34f2b27b | Natural gas, production TT, at long-distance pipeline {AR} | MJ | natural gas\transport | Material | 0.020354 | 5.5002e-05 | 0.00042266 | 0 | 39.0331 | 0.057792
b81c1442-5176-3574-b863-8c47b90eec94 | Natural gas, production TT, at long-distance pipeline {BR} | MJ | natural gas\transport | Material | 0.019156 | 5.5002e-05 | 0.00035994 | 0 | 37.0107 | 0.057792
8d7cc0c7-c6b5-35ce-9898-73b20f8b4f20 | Natural gas, production TT, at long-distance pipeline {CA} | MJ | natural gas\transport | Material | 0.018333 | 5.5002e-05 | 0.00031682 | 0 | 35.6202 | 0.057792
de885ce4-515c-3528-8d51-20a3ce0210d8 | Natural gas, production TT, at long-distance pipeline {CN} | MJ | natural gas\transport | Material | 0.029039 | 5.5002e-05 | 0.00087741 | 0 | 53.696 | 0.057792
dccd15f8-7a87-3310-9bb1-2a6bedd9d7ce | Natural gas, production TT, at long-distance pipeline {DE} | MJ | natural gas\transport | Material | 0.020579 | 5.5002e-05 | 0.00043442 | 0 | 39.4123 | 0.057792
aff67b77-5574-32e8-957d-598768fa174a | Natural gas, production TT, at long-distance pipeline {ES} | MJ | natural gas\transport | Material | 0.01983 | 5.5002e-05 | 0.00039522 | 0 | 38.1483 | 0.057792
00d080c8-d4e4-39a8-a046-20aba9c9d668 | Natural gas, production TT, at long-distance pipeline {FR} | MJ | natural gas\transport | Material | 0.020205 | 5.5002e-05 | 0.00041482 | 0 | 38.7803 | 0.057792
56934410-f24c-3d2a-b632-86374d2d2872 | Natural gas, production TT, at long-distance pipeline {GB} | MJ | natural gas\transport | Material | 0.02013 | 5.5002e-05 | 0.0004109 | 0 | 38.6539 | 0.057792
508c16c4-d439-3403-97bd-c34e38c3404a | Natural gas, production TT, at long-distance pipeline {GLO} | MJ | natural gas\transport | Material | 0.0098174 | 5.5002e-05 | 7.6224e-05 | 0 | 22.9079 | 0.057792
5b0c79b9-d9dc-3ef5-a219-f01bd632c1bc | Natural gas, production TT, at long-distance pipeline {HR} | MJ | natural gas\transport | Material | 0.021477 | 5.5002e-05 | 0.00048147 | 0 | 40.9292 | 0.057792
778a3cd9-5ebc-36dd-863f-2cb375edc779 | Natural gas, production TT, at long-distance pipeline {IN} | MJ | natural gas\transport | Material | 0.026119 | 5.5002e-05 | 0.0007245 | 0 | 48.7654 | 0.057792
6189fab3-1ae3-3c62-a807-1b5374662a97 | Natural gas, production TT, at long-distance pipeline {JP} | MJ | natural gas\transport | Material | 0.026793 | 5.5002e-05 | 0.0007598 | 0 | 49.9039 | 0.057792
31cb5268-69f4-36c6-ab26-9859c7057f78 | Natural gas, production TT, at long-distance pipeline {KR} | MJ | natural gas\transport | Material | 0.027916 | 5.5002e-05 | 0.00081858 | 0 | 51.7991 | 0.057792
03f1c31e-576f-389d-bc9b-ab457378adf1 | Natural gas, production TT, at long-distance pipeline {KW} | MJ | natural gas\transport | Material | 0.026418 | 5.5002e-05 | 0.00074018 | 0 | 49.271 | 0.057792
672e22ef-3858-3b19-b12e-5ce411a17b40 | Natural gas, production TT, at long-distance pipeline {NL} | MJ | natural gas\transport | Material | 0.02013 | 5.5002e-05 | 0.0004109 | 0 | 38.6539 | 0.057792
a7a72959-e30d-3721-b9a8-af9f8a7579ee | Natural gas, production TT, at long-distance pipeline {PK} | MJ | natural gas\transport | Material | 0.014515 | 5.5002e-05 | 0.00011688 | 0 | 29.1736 | 0.057792
a482b85f-93de-3aef-82bd-242ec8d95931 | Natural gas, production TT, at long-distance pipeline {PL} | MJ | natural gas\transport | Material | 0.021103 | 5.5002e-05 | 0.00046187 | 0 | 40.2972 | 0.057792
3657b169-0d3e-3d13-a670-a39cb7e36b38 | Natural gas, production TT, at long-distance pipeline {RoE} | MJ | natural gas\transport | Material | 0.021178 | 5.5002e-05 | 0.00046579 | 0 | 40.4236 | 0.057792
367c58d6-e7a1-3ae1-b135-f39d1e3245fb | Natural gas, production TT, at long-distance pipeline {RoW} | MJ | natural gas\transport | Material | 0.0088662 | 5.5002e-05 | 6.7991e-05 | 0 | 21.6393 | 0.057792
a1b42c4e-7be3-3d8b-9fe0-19a1d2507779 | Natural gas, production TT, at long-distance pipeline {TH} | MJ | natural gas\transport | Material | 0.029937 | 5.5002e-05 | 0.00092446 | 0 | 55.2129 | 0.057792
3547a85d-029e-3f44-94a4-54fe9f8d5dc0 | Natural gas, production TT, at long-distance pipeline {TR} | MJ | natural gas\transport | Material | 0.021777 | 5.5002e-05 | 0.00049715 | 0 | 41.4348 | 0.057792
2ec8ed4b-347a-3955-a90e-ef7f594dbb2b | Natural gas, production TT, at long-distance pipeline {TT} | MJ | natural gas\transport | Material | 0.0065641 | 5.5002e-05 | 4.6941e-05 | 0 | 18.5585 | 0.057792
637414e0-15e9-352b-99c1-0fd43deada92 | Natural gas, production TT, at long-distance pipeline {US} | MJ | natural gas\transport | Material | 0.017659 | 5.5002e-05 | 0.00028153 | 0 | 34.4826 | 0.057792
f2729ae2-663c-31ee-87a4-d5445d5bcb8e | Natural gas, production UA, at long-distance pipeline {Europe without Switzerland} | MJ | natural gas\transport | Material | 0.0099592 | 5.5002e-05 | 4.5147e-05 | 0 | 23.5236 | 0.057792
0308dd4e-b6b9-3a27-a244-65be39fedee8 | Natural gas, production UA, at long-distance pipeline {GLO} | MJ | natural gas\transport | Material | 0.0099592 | 5.5002e-05 | 4.5147e-05 | 0 | 23.5236 | 0.057792
da9d4680-a6c5-352e-9342-8855a11c504e | Natural gas, production UA, at long-distance pipeline {RER} | MJ | natural gas\transport | Material | 0.0099592 | 5.5002e-05 | 4.5147e-05 | 0 | 23.5236 | 0.057792
ced246ce-d96d-3406-a3d5-f1e53dc40ddf | Natural gas, production UA, at long-distance pipeline {RoE} | MJ | natural gas\transport | Material | 0.0099592 | 5.5002e-05 | 4.5147e-05 | 0 | 23.5236 | 0.057792
749e6b1a-cae1-33a5-a90c-132081e219af | Natural gas, production US, at evaporation plant {AR} | m3 | fuels\natural gas\produced gas | Material | 0.94283 | 0.01043 | 0.023835 | 0 | 1782.917 | 10.5
8f847137-c937-3a45-97b2-8245643cd800 | Natural gas, production US, at evaporation plant {BE} | m3 | fuels\natural gas\produced gas | Material | 0.87465 | 0.01043 | 0.020285 | 0 | 1667.6567 | 10.5
cbb6f770-7671-38ef-b937-5468b4707c19 | Natural gas, production US, at evaporation plant {BG} | m3 | fuels\natural gas\produced gas | Material | 0.94283 | 0.01043 | 0.023835 | 0 | 1782.917 | 10.5
412b793a-80f3-367a-8f6b-c3318ce885d3 | Natural gas, production US, at evaporation plant {BR} | m3 | fuels\natural gas\produced gas | Material | 0.89647 | 0.01043 | 0.021421 | 0 | 1704.5401 | 10.5
32ec0023-de05-3211-93b8-2b0fa9323829 | Natural gas, production US, at evaporation plant {CA} | m3 | fuels\natural gas\produced gas | Material | 0.78193 | 0.01043 | 0.015458 | 0 | 1510.9028 | 10.5
f817f6f9-3578-3d2c-8d17-ccf54e53c7c4 | Natural gas, production US, at evaporation plant {CN} | m3 | fuels\natural gas\produced gas | Material | 1.1583 | 0.01043 | 0.03505 | 0 | 2147.1396 | 10.5
433e30d6-12a7-34d5-8ba8-892ae6208768 | Natural gas, production US, at evaporation plant {DE} | m3 | fuels\natural gas\produced gas | Material | 0.89919 | 0.01043 | 0.021563 | 0 | 1709.1505 | 10.5
0d911f02-e43d-3efe-9a1d-d2416a0f9567 | Natural gas, production US, at evaporation plant {ES} | m3 | fuels\natural gas\produced gas | Material | 0.8801 | 0.01043 | 0.020569 | 0 | 1676.8778 | 10.5
acb4a03d-8af1-3d0d-9db4-f15f714e622a | Natural gas, production US, at evaporation plant {FI} | m3 | fuels\natural gas\produced gas | Material | 0.91283 | 0.01043 | 0.022273 | 0 | 1732.2025 | 10.5
04cd5cae-eb48-37f7-b7b0-e22db472587d | Natural gas, production US, at evaporation plant {FR} | m3 | fuels\natural gas\produced gas | Material | 0.89374 | 0.01043 | 0.021279 | 0 | 1699.9298 | 10.5
43602540-2980-3554-a908-66fe7cdf9de0 | Natural gas, production US, at evaporation plant {GB} | m3 | fuels\natural gas\produced gas | Material | 0.8692 | 0.01043 | 0.020001 | 0 | 1658.4359 | 10.5
1a97ec65-dc0e-3601-bc1f-738865f38105 | Natural gas, production US, at evaporation plant {GLO} | m3 | fuels\natural gas\produced gas | Material | 0.61829 | 0.01043 | 0.0069402 | 0 | 1234.2781 | 10.5
2c95007e-47c1-3fb3-8d48-5f07dbc5ad0d | Natural gas, production US, at evaporation plant {GR} | m3 | fuels\natural gas\produced gas | Material | 0.93465 | 0.01043 | 0.023409 | 0 | 1769.0858 | 10.5
1e184413-d22b-380b-98ae-b5e5704c1b41 | Natural gas, production US, at evaporation plant {HR} | m3 | fuels\natural gas\produced gas | Material | 0.9401 | 0.01043 | 0.023693 | 0 | 1778.3065 | 10.5
6d854975-f475-347e-a2ce-47b41b7aeaf6 | Natural gas, production US, at evaporation plant {IN} | m3 | fuels\natural gas\produced gas | Material | 1.1092 | 0.01043 | 0.032495 | 0 | 2064.152 | 10.5
3d74abab-46d8-38d5-9df3-0c07cd217f1e | Natural gas, production US, at evaporation plant {IT} | m3 | fuels\natural gas\produced gas | Material | 0.94283 | 0.01043 | 0.023835 | 0 | 1782.917 | 10.5
2b42dad3-0fb1-3062-b814-ac99cb4f07cc | Natural gas, production US, at evaporation plant {JP} | m3 | fuels\natural gas\produced gas | Material | 1.0901 | 0.01043 | 0.031502 | 0 | 2031.9105 | 10.5
4359f1d1-49fb-36bf-8a07-c01347937244 | Natural gas, production US, at evaporation plant {KR} | m3 | fuels\natural gas\produced gas | Material | 1.1256 | 0.01043 | 0.033347 | 0 | 2091.8145 | 10.5
009f4f40-58c3-3238-9d85-61af83368e7f | Natural gas, production US, at evaporation plant {KW} | m3 | fuels\natural gas\produced gas | Material | 1.1228 | 0.01043 | 0.033206 | 0 | 2087.2353 | 10.5
4f21f41b-a151-3b22-a742-5402b429e260 | Natural gas, production US, at evaporation plant {MX} | m3 | fuels\natural gas\produced gas | Material | 0.65375 | 0.01043 | 0.0087858 | 0 | 1294.2135 | 10.5
7402dfad-f116-3960-8956-a8a643fb1a7d | Natural gas, production US, at evaporation plant {NL} | m3 | fuels\natural gas\produced gas | Material | 0.88283 | 0.01043 | 0.020711 | 0 | 1681.488 | 10.5
e89bb186-1fd5-3fc7-aa02-858d5d507e81 | Natural gas, production US, at evaporation plant {PK} | m3 | fuels\natural gas\produced gas | Material | 0.61829 | 0.01043 | 0.0069402 | 0 | 1234.2781 | 10.5
e2573aae-89b8-3035-96eb-3e4e94d2c4b5 | Natural gas, production US, at evaporation plant {PL} | m3 | fuels\natural gas\produced gas | Material | 0.89919 | 0.01043 | 0.021563 | 0 | 1709.1505 | 10.5
85bbcf4e-2def-327c-abef-dc1713749acb | Natural gas, production US, at evaporation plant {RER} | m3 | natural gas\transport | Material | 0.89236 | 0.01043 | 0.021181 | 0 | 1697.3752 | 10.5
61cff15a-c6c4-31ed-8a37-8c6b50f21a80 | Natural gas, production US, at evaporation plant {RoE} | m3 | fuels\natural gas\produced gas | Material | 0.90192 | 0.01043 | 0.021705 | 0 | 1713.7608 | 10.5
fd4fc6aa-376e-3c0e-8171-429dfd1e2b49 | Natural gas, production US, at evaporation plant {RoW} | m3 | fuels\natural gas\produced gas | Material | 0.61829 | 0.01043 | 0.0069402 | 0 | 1234.2781 | 10.5
9edfd3c8-f0bc-31ae-baba-dbd3e23269bf | Natural gas, production US, at evaporation plant {TH} | m3 | fuels\natural gas\produced gas | Material | 1.2292 | 0.01043 | 0.038742 | 0 | 2267.0104 | 10.5
5e71aafc-169b-352c-b528-24ba0732fbd5 | Natural gas, production US, at evaporation plant {TR} | m3 | fuels\natural gas\produced gas | Material | 0.95101 | 0.01043 | 0.024261 | 0 | 1796.7483 | 10.5
3dcb161d-9b23-3eb4-b97b-071bc318d951 | Natural gas, production US, at evaporation plant {TW} | m3 | fuels\natural gas\produced gas | Material | 1.1501 | 0.01043 | 0.034623 | 0 | 2133.2767 | 10.5
0dc09e26-7568-39e5-9b9f-36fe6210d472 | Natural gas, production US, at long-distance pipeline {AR} | MJ | natural gas\transport | Material | 0.026397 | 5.5002e-05 | 0.00066242 | 0 | 49.7808 | 0.057792
efcf188e-2727-396b-93de-7fd28c322a4e | Natural gas, production US, at long-distance pipeline {BE} | MJ | natural gas\transport | Material | 0.024503 | 5.5002e-05 | 0.00056382 | 0 | 46.5788 | 0.057792
61dd6f92-6c8c-3cf2-a329-7cdfd4e83c9f | Natural gas, production US, at long-distance pipeline {BG} | MJ | natural gas\transport | Material | 0.026397 | 5.5002e-05 | 0.00066242 | 0 | 49.7808 | 0.057792
f5b959fc-6428-3b16-87de-fa7eb5a68a8c | Natural gas, production US, at long-distance pipeline {BR} | MJ | natural gas\transport | Material | 0.025109 | 5.5002e-05 | 0.00059537 | 0 | 47.6034 | 0.057792
1be9db53-0829-3480-96d6-45dd416d59ef | Natural gas, production US, at long-distance pipeline {CA} | MJ | natural gas\transport | Material | 0.011203 | 5.5002e-05 | 0.00012635 | 0 | 26.0859 | 0.057792
bb4f8890-736f-37db-bc3a-35374cd34602 | Natural gas, production US, at long-distance pipeline {CN} | MJ | natural gas\transport | Material | 0.032382 | 5.5002e-05 | 0.00097401 | 0 | 59.8993 | 0.057792
69a4b8f6-6582-38a4-b229-d1799f330484 | Natural gas, production US, at long-distance pipeline {DE} | MJ | natural gas\transport | Material | 0.025185 | 5.5002e-05 | 0.00059932 | 0 | 47.7315 | 0.057792
34790cf3-4053-3937-898d-09467da9d0c2 | Natural gas, production US, at long-distance pipeline {ES} | MJ | natural gas\transport | Material | 0.024655 | 5.5002e-05 | 0.00057171 | 0 | 46.8349 | 0.057792
8452590a-6e25-3387-8cdb-05642a4483f5 | Natural gas, production US, at long-distance pipeline {FI} | MJ | natural gas\transport | Material | 0.025564 | 5.5002e-05 | 0.00061904 | 0 | 48.3719 | 0.057792
bc1e62e2-5394-3457-9502-1f71a6030977 | Natural gas, production US, at long-distance pipeline {FR} | MJ | natural gas\transport | Material | 0.025033 | 5.5002e-05 | 0.00059143 | 0 | 47.4753 | 0.057792
725bbffa-2665-3b79-994c-1d7436eaa851 | Natural gas, production US, at long-distance pipeline {GB} | MJ | natural gas\transport | Material | 0.024351 | 5.5002e-05 | 0.00055593 | 0 | 46.3226 | 0.057792
a535727d-867b-3eac-bd23-58c947bc3190 | Natural gas, production US, at long-distance pipeline {GLO} | MJ | natural gas\transport | Material | 0.010402 | 5.5002e-05 | 0.00012703 | 0 | 25.0976 | 0.057792
29d50d73-ca1f-39e5-932b-27c8fb241ef8 | Natural gas, production US, at long-distance pipeline {GR} | MJ | natural gas\transport | Material | 0.02617 | 5.5002e-05 | 0.00065059 | 0 | 49.3966 | 0.057792
6ec6b95c-69e9-3cf1-bd3b-63509e2b5e0a | Natural gas, production US, at long-distance pipeline {HR} | MJ | natural gas\transport | Material | 0.026321 | 5.5002e-05 | 0.00065848 | 0 | 49.6527 | 0.057792
3dc697a1-cb3d-313f-b78b-4fd26fc7078e | Natural gas, production US, at long-distance pipeline {IN} | MJ | natural gas\transport | Material | 0.031019 | 5.5002e-05 | 0.00090301 | 0 | 57.5938 | 0.057792
70da1589-9253-3068-a752-744d5f89ca31 | Natural gas, production US, at long-distance pipeline {IT} | MJ | natural gas\transport | Material | 0.026397 | 5.5002e-05 | 0.00066242 | 0 | 49.7808 | 0.057792
444fb18a-db64-35e8-9e1d-c97822f6bf89 | Natural gas, production US, at long-distance pipeline {JP} | MJ | natural gas\transport | Material | 0.030489 | 5.5002e-05 | 0.00087543 | 0 | 56.6981 | 0.057792
a8cafd5f-b66d-3949-94a0-086a8dc1e3c1 | Natural gas, production US, at long-distance pipeline {KR} | MJ | natural gas\transport | Material | 0.031473 | 5.5002e-05 | 0.00092668 | 0 | 58.3623 | 0.057792
84eb7c43-4770-39a4-bd7b-f1ebbe33effe | Natural gas, production US, at long-distance pipeline {KW} | MJ | natural gas\transport | Material | 0.031398 | 5.5002e-05 | 0.00092276 | 0 | 58.2351 | 0.057792
d7cbf36a-f1b3-362d-869e-23917683f80f | Natural gas, production US, at long-distance pipeline {MX} | MJ | natural gas\transport | Material | 0.009538 | 5.5002e-05 | 0.00011938 | 0 | 23.9335 | 0.057792
38c574ba-a1ec-3661-a0f5-e28b3a6c62c1 | Natural gas, production US, at long-distance pipeline {NL} | MJ | natural gas\transport | Material | 0.02473 | 5.5002e-05 | 0.00057565 | 0 | 46.963 | 0.057792
a94e5435-5fd8-3a33-986a-aaf04ba32039 | Natural gas, production US, at long-distance pipeline {PK} | MJ | natural gas\transport | Material | 0.017381 | 5.5002e-05 | 0.00019308 | 0 | 34.5391 | 0.057792
361cccee-b38f-3b30-bbc8-568d6fe06513 | Natural gas, production US, at long-distance pipeline {PL} | MJ | natural gas\transport | Material | 0.025185 | 5.5002e-05 | 0.00059932 | 0 | 47.7315 | 0.057792
cbbe88b3-8de7-36fa-b453-66a2a5aaf39f | Natural gas, production US, at long-distance pipeline {RER} | m3 | natural gas\transport | Material | 0.89997 | 0.0019801 | 0.021193 | 0 | 1706.7513 | 2.0805
b13ad110-4b40-341e-8810-ab9b9368a84f | Natural gas, production US, at long-distance pipeline {RoE} | MJ | natural gas\transport | Material | 0.025261 | 5.5002e-05 | 0.00060326 | 0 | 47.8596 | 0.057792
9879077d-34b8-3990-aad7-5fb0ccf96f34 | Natural gas, production US, at long-distance pipeline {RoW} | MJ | natural gas\transport | Material | 0.0098123 | 5.5002e-05 | 0.00012163 | 0 | 24.3016 | 0.057792
2dd50654-2577-3af0-8863-18d0d01b44f5 | Natural gas, production US, at long-distance pipeline {TH} | MJ | natural gas\transport | Material | 0.034352 | 5.5002e-05 | 0.0010766 | 0 | 63.2294 | 0.057792
e4d373df-9fb7-3e8c-a054-032c25084d88 | Natural gas, production US, at long-distance pipeline {TR} | MJ | natural gas\transport | Material | 0.026624 | 5.5002e-05 | 0.00067425 | 0 | 50.1651 | 0.057792
7baf262a-f23b-333f-ab64-fcba336e29b4 | Natural gas, production US, at long-distance pipeline {TW} | MJ | natural gas\transport | Material | 0.032155 | 5.5002e-05 | 0.00096215 | 0 | 59.5142 | 0.057792
b4bae9e8-fda5-32d4-b3f7-26c6c1aabc63 | Natural gas, production US, at long-distance pipeline {US} | MJ | natural gas\transport | Material | 0.009183 | 5.5002e-05 | 0.00011685 | 0 | 23.4666 | 0.057792
6ed87ab6-50ad-36ee-bc39-e8bf1398317d | Natural gas, production UZ, at long-distance pipeline {CN} | MJ | natural gas\transport | Material | 0.018849 | 5.5002e-05 | 9.4183e-05 | 0 | 34.7237 | 0.057792
b9f5e6de-0b57-3524-8168-f276bf769dfe | Natural gas, production UZ, at long-distance pipeline {GLO} | MJ | natural gas\transport | Material | 0.018849 | 5.5002e-05 | 9.4183e-05 | 0 | 34.7237 | 0.057792
afd2f3a8-9b9e-3903-aaa3-927671256e6e | Natural gas, production UZ, at long-distance pipeline {RoW} | MJ | natural gas\transport | Material | 0.018849 | 5.5002e-05 | 9.4183e-05 | 0 | 34.7237 | 0.057792
0c9c1ef7-151c-371a-906e-813d11e57ba0 | Natural gas, production UZ, at long-distance pipeline {UZ} | MJ | natural gas\transport | Material | 0.015025 | 5.5002e-05 | 8.8243e-05 | 0 | 30.1789 | 0.057792
957db526-0312-3378-9c41-fe3dafcca469 | Natural gas, production VE, at long-distance pipeline {GLO} | MJ | natural gas\transport | Material | 0.015645 | 5.5002e-05 | 4.6824e-05 | 0 | 29.6428 | 0.057792
85213c1b-62be-327c-b946-ed02627a4294 | Natural gas, production VE, at long-distance pipeline {RoW} | MJ | natural gas\transport | Material | 0.015645 | 5.5002e-05 | 4.6824e-05 | 0 | 29.6428 | 0.057792
c5ce5d0a-dce9-3d4a-a01a-2afd1d20ffdd | Natural gas, production VE, at long-distance pipeline {VE} | MJ | natural gas\transport | Material | 0.015809 | 5.5002e-05 | 4.6941e-05 | 0 | 29.8488 | 0.057792
7e9ad35b-eb88-3146-8224-cfd4a2558b4a | Natural gas, sweet, burned in production flare {GLO} | m3 | fuels\natural gas\produced gas\processes | Material | 2.4551 | 2.4551 | 0 | 0 | 3007.3574 | 3007.3574
6cbab063-1b8d-3346-8803-e432a2903712 | Natural gas, unprocessed, at extraction {US} | m3 | fuels\natural gas\produced gas | Material | 0.28266 | 0.26284 | 0.00036313 | 0 | 709.3497 | 669.9875
15aa3d58-7814-3dd8-a3c7-cad37db3a9a5 | Natural gas, vented {GLO} | m3 | oil\production | Material | 17.447 | 17.447 | 0 | 0 | 21146.8 | 21146.8
9e63f748-1426-3f3f-a9f2-2524bfd8a918 | Natural rubber based sealing, at plant {DE} | kg | construction\sealing | Material | 2.1977 | 0 | 0.051803 | 0 | 6651.4761 | 2760
fa69ed43-cfc5-31f6-b8e8-76d63a6d5bd8 | Natural stone plate, cut, at regional storage {CH} | kg | construction\others | Material | 0.21423 | 0 | 0.018617 | 0 | 542.7778 | 25.8093
299ccea6-049b-34ff-b12e-e5ff84b1f49f | Natural stone plate, cut, market mix, at regional storage {CH} | kg | construction materials\others | Material | 0.31972 | 0 | 0.026222 | 0 | 757.9918 | 0
bc814851-612b-38c9-9ff7-9edefa874978 | Natural stone plate, grounded, at regional storage {CH} | kg | construction\others | Material | 0.29028 | 0 | 0.026269 | 0 | 775.3917 | 25.8093
fb29e453-b2ca-3e20-8d45-55dbb04527a9 | Natural stone plate, grounded, market mix, at regional storage {CH} | kg | construction materials\others | Material | 0.39577 | 0 | 0.033874 | 0 | 990.6058 | 0
61f58615-a744-3978-a994-4f751f0c41fa | Natural stone plate, grounded, overseas, at regional storage {CH} | kg | construction materials\others | Material | 0.4164 | 0 | 0.033385 | 0 | 1044.5617 | 0
56f7f9c6-8ecd-3543-a2a9-0a652da55279 | Natural stone plate, grounded, RER, at regional storage {CH} | kg | construction materials\others | Material | 0.40451 | 0 | 0.037348 | 0 | 991.392 | 0
1ffb4b50-2b15-30c7-b054-794eb9e02ec6 | Natural stone plate, polished, at regional storage {CH} | kg | construction\others | Material | 0.35143 | 0 | 0.032633 | 0 | 1452.4727 | 507.728
705399f6-2ccf-3e91-8b6e-75f3b3162e10 | Natural stone plate, polished, market mix, at regional storage {CH} | kg | construction materials\others | Material | 0.45691 | 0 | 0.040238 | 0 | 1667.6867 | 0
26de96d3-8f03-3d68-94b0-fc2819ad6030 | NCA electrode material (LiNi0.8Co0.15Al0.05O2) {JP} | kg | transport systems\road\Vehicle components\Energy storage\Lithium-ion battery | Transport | 14.6281 | 0 | 0.52839 | 0 | 80753.2058 | 45210
a3dcc628-26fa-3a3b-b08b-9c15d8dfa76c | Negative current collector Cu {GLO} | kg | transport systems\road\Vehicle components\Energy storage\Lithium-ion battery | Transport | 3.2875 | 0 | 0.19981 | 0 | 74378.4559 | 0
f227ab51-28ac-31d4-b49e-e17d08e739a2 | Negative electrode paste {GLO} | kg | transport systems\road\Vehicle components\Energy storage\Lithium-ion battery | Transport | 5.8587 | 0 | 0.20477 | 0 | 30323.5199 | 0
13a46619-2c77-36a1-90cd-df7121eed9c5 | Neodymium oxide, at plant {CN} | kg | chemicals\inorganic | Material | 38.2282 | 2.2707 | 0.91342 | 0 | 61194.4668 | 2495.3106
97735c90-09ed-330d-8c97-220b8a5e1b6c | Network access devices, internet, at user {GLO} | p | electronics\devices | Material | 5.09 | 0 | 0.19759 | 0 | 17392.5793 | 0
1b70f7ea-9758-35c4-aecb-000b694dc3cb | Network Attached Storage, NAS, at plant {GLO} | p | electronics\devices | Material | 61.7404 | 0 | 2.316 | 0 | 253004.1086 | 0
2a8c200e-7391-36d9-ab9e-d063e23f3df1 | Network equipment, at data center {GLO} | p | electronics\internet network | Material | 139.4001 | 0 | 5.103 | 0 | 661179.7065 | 0
01f3fa14-0212-3b3a-b7c6-122d00b471dc | Ni1/3Co1/3Mn1/3(OH)2 {GLO} | kg | transport systems\road\Vehicle components\Energy storage\Lithium-ion battery | Transport | 8.648 | 0 | 0.51656 | 0 | 32624.0365 | 0
7b1e19ce-05e3-3ee6-9127-efd2a8c01254 | Ni3/5Co1/5Mn1/5(OH)2 {GLO} | kg | transport systems\road\Vehicle components\Energy storage\Lithium-ion battery | Transport | 6.2943 | 0 | 0.34405 | 0 | 23366.5866 | 0
0c0946ca-aaca-3de0-b0f2-26754f651b1b | Nickel, 99.5%, at plant {GLO} | kg | metals\non ferro | Material | 9.8242 | 0.85312 | 0.49469 | 0 | 42207.6161 | 25352.7175
7a00c9c5-a12c-35bc-8f31-f557d19bb1d0 | Nitric acid, 50% in H2O, at plant {RER} | kg | chemicals\acids (inorganic) | Material | 3.001 | 2.2905 | 0.012073 | 0 | 3587.5176 | 2535.68
bae3adb0-39b8-3743-b32e-f7bde827d2ae | Nitrile-compounds, at regional storehouse {CH} | kg | chemicals\pesticides | Material | 9.7689 | 0.32139 | 0.33138 | 0 | 24047.7065 | 1799.2831
d0d339d8-319b-30d9-b4a5-ff4a1454bd5f | Nitrile-compounds, at regional storehouse {RER} | kg | chemicals\pesticides | Material | 10.0932 | 0.32139 | 0.35304 | 0 | 24285.8177 | 1799.2831
4369d515-2037-3a74-a623-d76e267030b0 | Nitro-compounds, at regional storehouse {RER} | kg | chemicals\pesticides | Material | 8.7283 | 0.49705 | 0.35497 | 0 | 20815.0067 | 3747.3728
63a2a6ee-ed84-3b5f-a47f-4650e0ff6e23 | Nitrobenzene, at plant {RER} | kg | chemicals\organic | Material | 3.1639 | 0 | 0.038268 | 0 | 4491.5723 | 22.909
7f65f12f-0694-3d12-a25d-52ef76834d5a | Nitrogen trifluoride, at plant {RER} | kg | chemicals\inorganics | Material | 232.548 | 208.8 | 2.6959 | 0 | 242099.885 | 192024.6288
a2bbcfbc-5d63-3e86-9bab-8d4c2b6fdbc0 | Nitrogen, liquid, at plant {RER} | kg | chemicals\gases | Material | 0.22367 | 0 | 0.02778 | 0 | 468.6663 | 0.13585
35fddf5c-524b-32ca-bda4-10be8b8e5ea0 | Noise barrier for railway {CH} | my | transport systems\train\operations\infrastructure | Transport | 6.613 | 0 | 0.33005 | 0 | 11120.4429 | 0
39d605f7-0c34-3f63-b339-8de4be6e774d | Non-ferrous metal mine, surface {GLO} | p | minerals\infrastructure | Material | 59229742.836 | 0 | 17410322.1301 | 0 | 163077195834.5883 | 3843000000
0a1c5652-4e9c-3683-9f47-faa27ae4b507 | Non-ferrous metal mine, underground {GLO} | p | minerals\infrastructure | Material | 51789802.8475 | 0 | 17035165.3412 | 0 | 150530269186.2584 | 5821200000
5fb9a181-182d-3a35-9710-691b4979f74e | Non-ferrous metal smelter {GLO} | p | metals\non ferro\production\infrastructure | Material | 711125725.5254 | 0 | 125066310.2129 | 0 | 2.0047e+12 | 0
06e130f9-c6ff-366e-901c-418667fb6f46 | NOx retained, in SCR {GLO} | kg | power plants\unspecified | Processing | 0.80144 | 0 | 0.0076959 | 0 | 4905.364 | 132
97ecd2ec-bf44-3d0b-a782-1ecac6999606 | Nuclear fuel fabrication plant {CN} | p | fuels\uranium\enriched\infrastructure | Material | 78368524.7503 | 0 | 3255648.8634 | 0 | 143909684842.6237 | 226800000
4f2a68de-e47f-34b7-bbea-9c1cc021b301 | Nuclear fuel fabrication plant {GLO} | p | fuels\uranium\enriched\infrastructure | Material | 78157493.409 | 0 | 3314373.5901 | 0 | 143718408794.922 | 226800000
a2c847e0-6e3d-3b4e-a14c-7bbc0b25c3e3 | Nuclear power plant, boiling water reactor 1000MW {CH} | p | electricity by fuel\waste\nuclear\bwr\infrastructure | Energy | 316823814.7018 | 0 | 33511793.1767 | 0 | 825126323527.0011 | 7009100000
bc108d40-527e-318a-80e8-4b3c8b5273e9 | Nuclear power plant, boiling water reactor 1000MW {DE} | p | electricity by fuel\waste\nuclear\bwr\infrastructure | Energy | 497419321.0129 | 0 | 52554072.2989 | 0 | 960907894541.35 | 7009100000
78b24376-7aa1-35b4-aedf-2e7ff0f6d0f5 | Nuclear power plant, boiling water reactor 1000MW {UCTE} | p | electricity by fuel\waste\nuclear\bwr\infrastructure | Energy | 414284890.015 | 0 | 39997342.0841 | 0 | 896125498551.3921 | 7009100000
cba5bf71-5887-3432-8975-795b6dd15a21 | Nuclear power plant, pressure water reactor 1000MW {CH} | p | electricity by fuel\waste\nuclear\pwr\infrastructure | Energy | 297771437.5559 | 0 | 26536517.8573 | 0 | 790907519379.4824 | 5155500000
8b11f51a-26d9-3331-bf1b-4bc62c33d51e | Nuclear power plant, pressure water reactor 1000MW {CN} | p | electricity by fuel\waste\nuclear\pwr\infrastructure | Energy | 634000979.5886 | 0 | 23685119.6925 | 0 | 1.0847e+12 | 5155500000
72cbd627-f72a-3a82-8e06-c4dec3f61cfd | Nuclear power plant, pressure water reactor 1000MW {DE} | p | electricity by fuel\waste\nuclear\pwr\infrastructure | Energy | 478804411.7301 | 0 | 45604754.4148 | 0 | 927340211005.8105 | 5155500000
81e5b8e6-b983-33a8-abc6-b2780c09d631 | Nuclear power plant, pressure water reactor 1000MW {FR} | p | electricity by fuel\waste\nuclear\pwr\infrastructure | Energy | 288975567.8694 | 0 | 22560651.9832 | 0 | 911182680250.7042 | 5155500000
307dc796-98bc-3e69-a1bf-8e7e4f655cc7 | Nuclear power plant, pressure water reactor 1000MW {UCTE} | p | electricity by fuel\waste\nuclear\pwr\infrastructure | Energy | 395633144.7104 | 0 | 33036198.4532 | 0 | 862563827377.6685 | 5155500000
78a43b16-2526-37bd-a928-a9118057d41d | Nuclear spent fuel conditioning plant {CH} | p | waste\nuclear waste\infrastructure | Processing | 21753928.2289 | 0 | 7508945.2873 | 0 | 62702647539.2955 | 277200000
b24f5c8b-3e65-3ef3-bcf1-3e044421022e | Nuclear spent fuel conditioning plant {CN} | p | waste\nuclear waste\infrastructure | Processing | 21756377.9053 | 0 | 7509304.3527 | 0 | 62707123924.3253 | 277200000
1582dc6e-e029-3b4e-9c8e-1c0ab1a0053e | Nuclear spent fuel reprocessing plant {RER} | p | waste\nuclear waste\infrastructure | Processing | 966831281.1624 | 0 | 34242856.3391 | 0 | 2.2894e+12 | 22050000000
069547d2-d40c-40b5-abba-75115b9d2c19 | Nuclear spent fuel, in conditioning, at plant {CH} | kg | nuclear waste\unspecified | Waste treatment | 115.5338 | 0 | 9.3807 | 0 | 113125389.2304 | 0
9f3109af-60a7-4281-b05c-cf39141d0fe9 | Nuclear spent fuel, in conditioning, at plant {CN} | kg | nuclear waste\unspecified | Waste treatment | 115.2483 | 0 | 9.2806 | 0 | 108423166.1044 | 0
377a457f-38f9-4fc0-907a-9201a6979e3e | Nuclear spent fuel, in reprocessing, at plant {RER} | kg | nuclear waste\unspecified | Waste treatment | 292.2815 | 10.1028 | 20.3776 | 0 | 224769804.0437 | 13950661.2168
a22a1218-236e-32ca-8e90-302962a36fb5 | Nylon 6, at plant {RER} | kg | plastics\thermoplasts | Material | 9.2763 | 9.2009 | 0.014325 | 0.006711 | 11868.8781 | 11706.3188
9cd9d57f-0df0-3a2c-bb24-c50f0a1b2286 | Nylon 66, at plant {RER} | kg | plastics\thermoplasts | Material | 8.2236 | 8.1872 | 0.027579 | 0.022969 | 11230.3202 | 11112.3547
330e6ef1-e66d-3745-8b7f-eca35c8869a6 | Nylon 66, glass-filled, at plant {RER} | kg | plastics\thermoplasts | Material | 7.1618 | 7.1121 | 0.031071 | 0.026066 | 9489.8069 | 9350.0282
0f7c2a47-bc9a-3c62-9bd7-438ae78bc5d9 | O-dichlorobenzene, at plant {RER} | kg | chemicals\organic | Material | 1.7621 | 0 | 0.060974 | 0 | 9450.1785 | 6239.1253
ae835c2c-7a60-3ea0-8ee5-41e20c1c16fe | Office, complex sanitary installation, incl. appliances and pipes, construction {CH} | m2 | construction materials\others | Material | 8.0787 | 0 | 0.29849 | 0 | 16918.0176 | 0
44116a87-bf79-3c38-b32a-e025afeb8792 | Office, complex sanitary installation, incl. appliances and pipes, deconstruction {CH} | m2 | construction materials\others | Material | 3.7643 | 0 | 0.0031205 | 0 | 3951.0046 | 0
55d366ff-2303-37bf-8807-ea5f073a1c3c | Office, simple sanitary installation, incl. appliances and pipes, construction {CH} | m2 | construction materials\others | Material | 3.4267 | 0 | 0.12877 | 0 | 7288.6218 | 0
3725d558-f901-3bba-b3a6-1a81d9dc2dd7 | Office, simple sanitary installation, incl. appliances and pipes, deconstruction {CH} | m2 | construction materials\others | Material | 1.1473 | 0 | 0.00084681 | 0 | 1202.5221 | 0
571d6ac9-b6b4-3f0c-a983-981f3467a215 | Oil boiler 100kW {CH} | p | heat\oil\heating systems | Energy | 1669.1658 | 0 | 64.9676 | 0 | 3940636.8784 | 0
dcf65131-0608-3a01-af68-50be59e0b00f | Oil boiler 10kW {CH} | p | heat\oil\heating systems | Energy | 447.7457 | 0 | 22.2663 | 0 | 1033173.405 | 0
bb8812ca-3d94-3380-a363-1005f0738659 | Oil mill {CH} | p | agricultural\plant oils\infrastructure | Material | 3764671.7294 | 0 | 412664.5741 | 0 | 8532576422.4612 | 475693400
db03cd10-207e-34de-b2fd-9d3aacf6dabd | Oil power plant 500MW {RER} | p | electricity by fuel\oil\power plant\infrastructure | Energy | 134400736.5041 | 0 | 3800565.9178 | 0 | 251440409306.8439 | 2362500000
9944df7a-a060-3eec-afec-2ba4c5dd5d49 | Oil storage 3000l {CH} | p | heat\oil\heating systems | Energy | 1126.8724 | 0 | 30.1352 | 0 | 2703316.8845 | 0
5e8cee0e-ec8e-353d-9454-dac242cf0704 | OLED module, at plant {GLO} | kg | electronics\devices | Material | 72.4278 | 0 | 2.7232 | 0 | 184089.8842 | 0
43f7e2c2-abd2-3f86-b3e3-c695159f8bb1 | OLED screen 43 inches, at plant {GLO} | p | electronics\devices | Material | 380.6748 | 0 | 15.7305 | 0 | 1051104.8547 | 0
f96ce8a4-3fcd-34cb-9e57-3297e1b66cde | Olive pomace, burned in boiler furnace, at oil mill {CY} | MJ | heat\biomass\heating systems | Energy | 0.013798 | 0.0090999 | 0.12632 | 0.097778 | 59.2326 | 42.976
fe9db8e7-a37e-39d1-ba9d-43d4ff734d5e | Olive pomace, burned in furnace, ash to landfarming {CY} | MJ | heat\biomass\heating systems | Energy | 0.013657 | 0.0090999 | 0.12511 | 0.097778 | 59.1316 | 42.976
36b7e2f5-20e7-39fa-a5c4-8c147c826bbd | Olive pomace, burned in furnace, ash to municipal incineration {CY} | MJ | heat\biomass\heating systems | Energy | 0.013938 | 0.0090999 | 0.12753 | 0.097778 | 59.3336 | 42.976
11cef752-8711-319c-8e20-f4b9f52eb6ad | Olive pomace, burned in furnace, ash to sanitary landfill {CY} | MJ | heat\biomass\heating systems | Energy | 0.014046 | 0.0090999 | 0.1252 | 0.097778 | 60.806 | 42.976
338bdc26-ee87-3a9b-9706-fb7d6cf31b41 | Olive pomace, dried, at oil mill {CY} | kg | fuels\biofuels | Material | 0.044179 | 0 | 0.40446 | 0 | 189.6606 | 0
65a3c29e-0a8f-3324-9ab1-5a0b307a6171 | Olivine comminution {CH} | kg | chemicals\gases\transformation | Material | 0.010961 | 0 | 0.0019108 | 0 | 42.0288 | 0.032234
e0a575b1-8838-3141-bddf-2431048a6a9d | Open cast mine, hard coal {GLO} | p | fuels\coal\produced coal\mined coal\infrastructure | Material | 127253923.4414 | 0 | 3640726.5054 | 0 | 758486091199.3551 | 7182000000
1546cd6a-943c-3326-9867-cfa4633b8b16 | Open cast mine, lignite {RER} | p | fuels\lignite\mine\infrastructure | Material | 57111829.0846 | 0 | 5883497.7288 | 0 | 118482584921.7653 | 0
96c82037-9362-309e-a1fd-f952f869025c | Open cast mine, peat {NORDEL} | p | fuels\lignite\mine\infrastructure | Material | 57111829.0849 | 0 | 5883497.7288 | 0 | 118482584921.5862 | 0
147fc5bd-292c-3f6c-87b8-19de33863ef6 | Open ground construction, on ground {RER} | m2 | photovoltaic\production of components | Material | 39.0012 | 0 | 1.2337 | 0 | 165742.5158 | 82423.6
18fe6ea6-07a5-317e-9eab-768ca570e159 | Open ground construction, on ground, Mont Soleil {CH} | m2 | photovoltaic\production of components | Material | 85.4447 | 0 | 3.7796 | 0 | 305722.0155 | 83035.516
307c2b45-4938-3099-9c2b-ce3cd3424345 | Operation start, cogen unit 160kWe {RER} | p | heat\natural gas\cogeneration\power unit\infrastructure | Energy | 45.8328 | 0 | 3.9737 | 0 | 84057.0726 | 0
a0a0cfae-58d2-3198-8890-fbc6e22a985d | Operation, average train {BE} | pkm | transport systems\train\operations | Transport | 0.023296 | 0.0036398 | 0.0037482 | 0 | 68.4372 | 15.6934
71edccde-5498-3a98-8c40-5b9988cb32de | Operation, biogas combustion, in cogen 200kWe lean burn {CH} | MJ | heat\biomass\combustion | Energy | 0.0095242 | 0.0093975 | 0.080922 | 0.080912 | 15.1313 | 14.9442
189b2581-b908-3215-b63f-2e1b819af19f | Operation, biogas combustion, in cogen with biogas engine {CH} | MJ | heat\biomass\combustion | Energy | 0.003028 | 0.0029013 | 0.080922 | 0.080912 | 9.2043 | 9.0172
302d3463-713e-3e0e-871a-484daeeb8802 | Operation, biogas combustion, in cogen with ignition gas engine {CH} | MJ | heat\biomass\combustion | Energy | 0.0056022 | 0.0054755 | 0.080922 | 0.080912 | 20.4837 | 20.2966
3e3ad70e-9cf1-36fa-b5f1-aac0dd618c7f | Operation, biogas combustion, in micro gas turbine 100kWe {CH} | MJ | heat\biomass\combustion | Energy | 0.00042105 | 0.0004188 | 0.080912 | 0.080912 | 1.8639 | 1.8607
1a2e89a3-c59a-37b4-8ccd-8893aaa86310 | Operation, coal freight train, diesel {CN} | tkm | transport systems\train\operations | Transport | 0.026519 | 0.021108 | 0.0016503 | 0 | 57.4885 | 44.3082
7ba7b2bf-8573-3ca9-b9e3-619688c9306f | Operation, coal freight train, electricity {CN} | tkm | transport systems\train\operations | Transport | 0.023962 | 0.0022021 | 0.00064018 | 0 | 39.1536 | 8.8679
cc4ab222-ff65-3a7d-9850-a2f2905d6b5a | Operation, coal freight train, steam {CN} | tkm | transport systems\train\operations | Transport | 0.11799 | 0.10634 | 7.6318e-05 | 0 | 398.2268 | 370.5134
446a6aea-c562-38d7-813e-b85ea6d5caa7 | Operation, electric bicycle {CH} | km | transport systems\road\operations | Transport | 0.00097009 | 0 | 0.00023137 | 0 | 4.7581 | 0
a1f5a3c5-fdfa-388a-9e77-8892a4b41551 | Operation, electric bicycle, certified electricity {CH} | km | transport systems\road\operations | Transport | 0.00014563 | 0 | 8.6213e-05 | 0 | 0.81062 | 0
d35989a0-8bb5-3262-ae17-555a59bc4350 | Operation, freight train {BE} | tkm | transport systems\train\operations | Transport | 0.026744 | 0.011746 | 0.0031353 | 0 | 65.1441 | 25.4934
541b1d6f-1e3c-36cf-aa71-57bb8744d908 | Operation, freight train, diesel {RER} | tkm | transport systems\train\operations | Transport | 0.042627 | 0.033934 | 0.0026514 | 0 | 83.8454 | 62.6697
bc6050e2-e0a1-347e-8b93-3f71884a68a7 | Operation, lorry 28t, rape methyl ester 100% {CH} | km | transport systems\road\operations | Transport | 0.65266 | 0.045217 | 1.5069 | 0.71446 | 4871.145 | 528.2921
d568708a-6fc3-32b8-94cc-1d3923d1da0a | Operation, maintenance, airport {RER} | p | transport systems\airplane\operations | Transport | 122376480.2705 | 12100000 | 7409807.5797 | 0 | 214105971438.4464 | 26464524000
b973dd9f-ac42-3fe6-815f-d1ede1c7cc3b | Operation, maintenance, port {RER} | p | water\operations\infrastructure | Transport | 621976539.526 | 0 | 77325364.8993 | 0 | 1.3199e+12 | 17540145000
c144a4d4-ac3f-3a68-8a46-256d1c446b2a | Operation, maintenance, railway track {CH} | my | transport systems\train\operations\infrastructure | Transport | 5.3069 | 0 | 1.288 | 0 | 39742.924 | 13797
bce4f41e-dda4-3961-a5b5-50b723c1f1a4 | Operation, maintenance, railway track, ICE {DE} | my | transport systems\train\operations\infrastructure | Transport | 3.0231 | 0 | 0.39192 | 0 | 19692.66 | 14931
876f8f6b-9548-3edc-84b6-a4b0b05e90c6 | Operation, maintenance, road {CH} | my | transport systems\road\operations\infrastructure | Transport | 5.056 | 0 | 1.114 | 0 | 27944.2059 | 4981.244
17d7af2c-9760-3c83-ade4-de7f661a1aca | Operation, oil combustion, in cogen with ignition gas engine {CH} | MJ | heat\biomass\combustion | Energy | 0.075547 | 0.075547 | 0 | 0 | 79.2161 | 79.2161
2919230d-7cb4-3a2b-b404-f723805cee3b | Operation, passenger car, electric, LiMn2O4 (proj. 500) {CH} | km | transport systems\road\operations | Transport | 0.019402 | 0 | 0.0046273 | 0 | 112.7108 | 17.5482
dd335928-7bf0-3c0f-9f8c-5f3f84347301 | Operation, passenger car, electric, LiMn2O4 {CH} | km | transport systems\road\operations | Transport | 0.019402 | 0 | 0.0046273 | 0 | 112.7108 | 17.5482
7202919b-d1d6-362b-b947-ee7819bfe289 | Operation, passenger car, electric, LiMn2O4, certified electricity {CH} | km | transport systems\road\operations | Transport | 0.0029126 | 0 | 0.0017243 | 0 | 33.7606 | 17.5482
5aa09d04-42df-36b1-8438-2d0251d81bdf | Operation, passenger car, electric, LiMn2O4, city car {CH} | km | transport systems\road\operations | Transport | 0.012086 | 0 | 0.0027544 | 0 | 72.1942 | 14.2293
db78518b-7b35-36b3-9f12-e2d0be756596 | Operation, passenger car, electric, LiMn2O4, city car, certified electricity {CH} | km | transport systems\road\operations | Transport | 0.0022745 | 0 | 0.001027 | 0 | 25.2188 | 14.2293
76a741ee-978f-3a60-8b3c-219486b8b5a0 | Operation, passenger car, ethanol 5% {CH} | km | transport systems\road\operations | Transport | 0.24933 | 0.18985 | 0.025841 | 0.00636 | 423.093 | 231.0842
c7fa3a41-9a23-3dce-92ae-edf29563a3a1 | Operation, passenger car, methane, 96 vol-%, from biogas {CH} | km | transport systems\road\operations | Transport | 0.10677 | 0.0014539 | 0.23236 | 0.17154 | 180.8859 | 38.7038
4f973682-7185-314e-aeda-c2611550bc1a | Operation, passenger car, methanol {CH} | km | transport systems\road\operations | Transport | 0.040978 | 0.00074852 | 0.86084 | 0.1768 | 170.4425 | 37.5606
bcf9d90a-3c05-3465-b2e7-31a0f06370cd | Operation, passenger car, natural gas {CH} | km | transport systems\road\operations | Transport | 0.23062 | 0.17312 | 0.0012694 | 0 | 327.977 | 211.0493
e43e204c-4646-3851-a824-dda7e25c42c2 | Operation, passenger car, petrol, 15% vol. ETBE with ethanol from biomass, EURO4 {CH} | km | transport systems\road\operations | Transport | 0.2416 | 0.17726 | 0.018183 | 0.0080914 | 364.1656 | 213.0484
98a610d7-3c6c-3217-af67-2715d49efd5e | Operation, passenger car, petrol, 4% vol. ETBE with ethanol from biomass, EURO4 {CH} | km | transport systems\road\operations | Transport | 0.24379 | 0.18398 | 0.005305 | 0.0021205 | 341.0645 | 219.7991
d11f27a7-3e2e-3aa9-a5d2-52969eb71a28 | Operation, passenger car, rape seed methyl ester 5% {CH} | km | transport systems\road\operations | Transport | 0.21727 | 0.16772 | 0.021422 | 0.0077976 | 361.4528 | 226.9334
22ccc063-ef92-343f-9524-ec73b53ecfa3 | Operation, scooter {CH} | km | transport systems\road\operations | Transport | 0.11003 | 0.085702 | 0.0019371 | 0 | 254.7999 | 203.489
e156f77c-40d0-3254-9156-be8f2f385da7 | Operation, tram track {CH} | my | transport systems\road\operations\infrastructure | Transport | 7.1173 | 0 | 1.7287 | 0 | 38938.9937 | 4095
a2c094bf-5e11-3b4b-865f-1130f1fed788 | Optical brighteners, in paper production, at plant {RER} | kg | chemicals\others | Material | 16.6819 | 0 | 0.066133 | 0 | 26880.7159 | 0
1e13605f-584a-3a1c-93c9-ea1d8674807b | Organophosphorus-compounds, at regional storehouse {CH} | kg | chemicals\pesticides | Material | 6.0688 | 0.30065 | 0.31815 | 0 | 24522.2522 | 12877.5226
a0f1b527-f018-3f0e-b671-b33eb6e0891c | Organophosphorus-compounds, at regional storehouse {RER} | kg | chemicals\pesticides | Material | 6.3286 | 0.30065 | 0.3355 | 0 | 24712.9578 | 12877.5226
4187aea7-bf38-34ca-a164-e72196ea8f62 | Oriented strand board, at plant {RER} | m3 | wood\wooden materials\new processes\other material | Material | 221.186 | 2.3918 | 374.5177 | 365 | 458126.6309 | 33117.5272
c4366e93-dc07-3d08-a3e3-d379eaa7dc43 | Oriented strand board, at regional storage {CH} | kg | wood\wooden materials\at regional storage\other material | Material | 0.47829 | 0 | 0.62904 | 0 | 970.0197 | 0
b98963cb-276e-3d6c-b5ef-3aab87a0a57f | Oriented strand board, at regional storage, with resource correction {CH} | kg | wood\wooden materials\at regional storage\other material | Material | 0.47829 | 0 | 0.62904 | 0 | 948.7257 | -21.294
ebcff148-d667-3d15-ad6d-00d55051ee9e | Other components, for electric lorry {RER} | kg | transport systems\road\Vehicle components | Transport | 3.5097 | 0 | 0.17229 | 0 | 10205.0088 | 0
0c697555-7c7b-348e-9b18-14fedc92b702 | Other components, for hybrid electric lorry {RER} | kg | transport systems\road\Vehicle components | Transport | 3.3982 | 0 | 0.18172 | 0 | 9684.2707 | 0
06d57931-42c0-3f65-bab1-954cd9f0b2e9 | Outer frame {GLO} | kg | transport systems\road\Vehicle components\Energy storage\Lithium-ion battery | Transport | 2.8862 | 0 | 0.064251 | 0 | 4645.4188 | 0
7067ee78-4d9e-3a28-818b-9dd47b7c3bf5 | Outside air intake, stainless steel, DN 370, at plant {RER} | p | construction\ventilation\components | Material | 185.8956 | 0 | 6.0533 | 0 | 437823.4471 | 0
b27409a2-aabd-3017-8b32-89436445a9b3 | Overflow element, steel, approx. 40 m3/h {RER} | p | ventilation\production of components | Material | 4.7875 | 0 | 0.18745 | 0 | 12664.4226 | 0
9fa49ef4-c21f-39fc-95d6-e739b273c45b | Overhead lines {RER} | p | transport systems\road\Transformation\Infrastructure | Transport | 14585.0966 | 0 | 1258.6682 | 0 | 138683764.8891 | 0
e2dc453e-4e0a-3c22-98e9-8b8b14c4529a | Oxide, for Li-ion NMC111 battery {GLO} | kg | electronics\batteries | Material | 18.4879 | 0.207 | 0.89935 | 0 | 49576.2884 | 207
ffa681a6-74f7-36b7-ac25-5523f8a1749e | Oxygen, liquid, at plant {RER} | kg | chemicals\gases | Material | 0.21105 | 0 | 0.026211 | 0 | 442.2085 | 0.12818
ffdd66da-8477-38b7-9cf8-af0c7ae7bb94 | Ozone, liquid, at plant {RER} | kg | chemicals\gases | Material | 4.1486 | 0 | 0.51633 | 0 | 8711.0499 | 1.1856
50f8a5f3-b278-337f-9f18-d3ba0b749c2b | P-dichlorobenzene, at plant {RER} | kg | chemicals\organic | Material | 1.762 | 0 | 0.060971 | 0 | 9449.7467 | 6238.862
e698ea6c-4e76-3ea0-822e-b7e7f25dc05a | Packaging box production unit {RER} | p | paper+ board\packagings\infrastructure | Material | 5290334.7315 | 0 | 358576.168 | 0 | 12854905304.3082 | 426720000
4729b77e-908b-3258-a3fd-55f38497291b | Packaging film, LDPE, at plant {RER} | kg | plastics\thermoplasts | Material | 2.7859 | 0 | 0.14944 | 0 | 5149.9247 | 0
9aecfc60-086e-3635-b287-a8e0e48c548b | Packaging, corrugated board, mixed fibre, single wall, at plant {CH} | kg | paper+ board\packagings | Material | 1.218 | 0 | 0.80533 | 0 | 2429.6545 | 0.5452
4df85d33-beb5-34f3-8e21-2af32c6ed093 | Packaging, corrugated board, mixed fibre, single wall, at plant {RER} | kg | paper+ board\packagings | Material | 1.1074 | 0.020326 | 0.70621 | 0 | 2277.0436 | 21.9127
c9043a1f-90d8-3b44-9495-70a9b89a9ce7 | Packing, cement {CH} | kg | Others\unspecified | Processing | 0.002591 | 0 | 0.012707 | 0 | 5.504 | 0
80edb9d9-1b57-3472-9388-1f6a3961b4c9 | Packing, clay products {CH} | kg | Others\unspecified | Processing | 0.0052537 | 0 | 0.0030203 | 0 | 10.9776 | 0
e51a6231-80f0-3b3f-8d2e-1f776d69b762 | Packing, fibre cement products {CH} | kg | Others\unspecified | Processing | 0.010451 | 0 | 0.032773 | 0 | 24.4981 | 0
1e0e682a-f7dd-37a2-9f07-7e278906bc33 | Packing, lime products {CH} | kg | Others\unspecified | Processing | 0.0052705 | 0 | 0.026214 | 0 | 12.448 | 0
fdb5ae4c-a3d6-35f7-b7e6-0156433958d3 | Palladium, at regional storage {RER} | kg | metals\non ferro | Material | 7398.7344 | 0 | 438.5986 | 0 | 238408014.958 | 0
ed767226-c15d-3481-ab89-79987b536c62 | Palladium, primary, at refinery {RU} | kg | metals\non ferro | Material | 7782.5293 | 284.8726 | 385.4438 | 0 | 273426618.0636 | 260454455.4045
ff76c730-3ba4-3ea1-86cd-f8c5b908c798 | Palladium, primary, at refinery {ZA} | kg | metals\non ferro | Material | 7139.3544 | 179.4852 | 608.0589 | 0 | 179166181.125 | 166063081.5079
4b84836c-ba3b-3977-9965-f3ac1a80c209 | Palladium, secondary, at refinery {RER} | kg | metals\non ferro | Material | 508.685 | 35.1467 | 41.6648 | 0 | 939666.5144 | 37860.1657
28023838-688d-38b9-9b40-4b93f6e99ce2 | Palm fruit bunches, at farm {MY} | kg | agricultural\plant production | Material | 0.39767 | 0.15411 | 0.0037557 | 0 | 1704.3706 | 1148.898
9a3066f9-40c9-3b27-9dde-dbd1059c4bc4 | Palm kernel oil, at oil mill {MY} | kg | agricultural\plant oils | Material | 2.896 | 0.014912 | 4.8095 | 4.7554 | 12016.4711 | 366.417
fde2bfe9-f8e9-39f1-9224-c127b55e63c8 | Palm methyl ester, at esterification plant {MY} | kg | fuels\biofuels | Material | 1.7024 | 0 | 1.5114 | 0.082154 | 6564.157 | 0
c5c36e17-eceb-3269-a637-b9b16ccfe2dd | Palm oil, at oil mill {MY} | kg | agricultural\plant oils | Material | 1.6823 | 0.0086628 | 1.592 | 1.5607 | 6980.4724 | 212.8521
32c22570-83a1-3f25-a2fb-9943fbdac093 | Panel components, at plant {GLO} | kg | electronics\devices\module\component | Material | 134.5895 | 0 | 4.4297 | 0 | 195794.183 | 7355.6539
0319d7be-1c93-312d-a5ee-c3a189738131 | Panel glass, CRT screen, at plant {GLO} | kg | electronics\devices\module\component | Material | 1.1571 | 0 | 0.037513 | 0 | 2858.5729 | 4.994
231d7d2b-5e2b-37ac-a144-fcc234048bf3 | Panelling, aluminium, outer door, at plant {CH} | m2 | building components\doors | Material | 49.3298 | 0 | 1.0728 | 0 | 99824.1831 | 0
e8c437d0-5b14-3d82-b419-b9d80ad75e31 | Panelling, aluminium, window casement and frame cover, m2 visible, at plant {CH} | m2 | building components\windows | Material | 188.133 | 0 | 5.079 | 0 | 380232.7573 | 0
656ce89c-6be6-3a56-91c6-b6a6fabdd9b9 | Panelling, aluminium, window casement and frame cover, wall opening, at plant {CH} | m2 | building components\windows | Material | 30.3921 | 0 | 0.8205 | 0 | 61425.0156 | 0
8c8b836a-841c-30c6-aa60-fde62cce8ade | Panelling, aluminium, window casement cover, m2 visible, at plant {CH} | m2 | building components\windows | Material | 102.9664 | 0 | 2.5959 | 0 | 207865.5593 | 0
e6d2f5bb-2ec6-35a9-b5f4-05ba17a1461d | Panelling, aluminium, window casement cover, wall opening, at plant {CH} | m2 | building components\windows | Material | 16.6332 | 0 | 0.41935 | 0 | 33578.6912 | 0
f3f28c27-d1a8-3ac8-b40f-2c66bc92c83a | Panelling, aluminium, window frame cover, m2 visible, at plant {CH} | m2 | building components\windows | Material | 104.2906 | 0 | 2.737 | 0 | 210678.2864 | 0
28d0e400-dfe2-3209-8f0e-849dbae9d0c6 | Panelling, aluminium, window frame cover, wall opening, at plant {CH} | m2 | building components\windows | Material | 16.8477 | 0 | 0.44215 | 0 | 34034.148 | 0
60eac485-1d01-36d4-bfac-55b6711aeb65 | Paper machine, at paper mill {RER} | p | paper+ board\graphic paper\infrastructure | Material | 26943367.0839 | 0 | 926274.522 | 0 | 62332573633.5967 | 0
e38026bf-b5ce-3853-a7df-281da2743f60 | Paper mill, integrated {RER} | p | paper+ board\graphic paper\infrastructure | Material | 149494590.259 | 0 | 16330573.798 | 0 | 373922694117.9797 | 7998760000
d1374aef-296d-3c4f-ae87-34fa433f19c2 | Paper mill, non-integrated {RER} | p | paper+ board\graphic paper\infrastructure | Material | 107179582.4859 | 0 | 12065974.4122 | 0 | 263391059563.3229 | 6399260000
359e855e-12c0-34ee-b489-e81fcaaeed5c | Paper, melamine impregnated, at plant {RER} | kg | wood\wooden materials\new processes\other material | Material | 3.4434 | 0 | 1.1104 | 0 | 5712.5557 | 0
1ae6c1a0-2fa6-3d7d-9ac8-af78e3a34e74 | Paper, newsprint, 0% DIP, at plant {RER} | kg | paper+ board\graphic paper | Material | 0.73421 | 0.05251 | 0.65007 | 0.458 | 1899.7162 | 213.5012
40b98e83-2642-3941-ad1b-e70e3ec4f1ef | Paper, newsprint, at plant {CH} | kg | paper+ board\graphic paper | Material | 0.82993 | 0.40895 | 0.24714 | 0.193 | 1788.505 | 554.9709
bd2e37f3-4ef9-3ff4-9d48-9d5e497078c7 | Paper, newsprint, DIP containing, at plant {RER} | kg | paper+ board\graphic paper | Material | 0.75512 | 0.19169 | 0.38503 | 0.247 | 1611.374 | 300.2048
fa2732c0-de34-3cb9-8892-690e0b7df9c8 | Paper, recycling, average, at plant {RER} | kg | paper+ board\graphic paper | Material | 0.70793 | 0 | 0.8137 | 0 | 1643.8795 | 39.0503
1aa2c590-cf16-37ac-ba21-b73ec07e78b4 | Paper, recycling, no deinking, at plant {RER} | kg | paper+ board\graphic paper | Material | 0.89886 | 0 | 0.045216 | 0 | 1458.1292 | 16.6595
ffed7c54-12bb-361d-b8e3-99a67c9b8bd0 | Paper, recycling, with deinking, at plant {RER} | kg | paper+ board\graphic paper | Material | 1.3995 | 0 | 0.18142 | 0 | 2696.2671 | 35.9894
3876629d-2cba-3bc0-b005-eb393169f9f4 | Paper, wood-containing, LWC, at regional storage {CH} | kg | paper+ board\graphic paper | Material | 1.1498 | 0 | 0.84688 | 0 | 2494.4056 | 0
9588954d-30d9-3bed-8235-2470d454b132 | Paper, wood-containing, LWC, at regional storage {RER} | kg | paper+ board\graphic paper | Material | 1.1916 | 0 | 0.85101 | 0 | 2576.3434 | 0
4ea96e9b-24e8-3e69-ace9-76ca6217c059 | Paper, woodcontaining, LWC, at plant {RER} | kg | paper+ board\graphic paper | Material | 1.0733 | 0 | 0.83947 | 0 | 2341.3938 | 27.2013
437b5f5c-5e6e-390a-850d-ccf55ad52bb2 | Paper, woodcontaining, supercalendred (SC), at plant {RER} | kg | paper+ board\graphic paper | Material | 0.78187 | 0 | 0.74761 | 0 | 1855.8902 | 33.6251
a50b0327-4733-30fa-9ec1-4f3c3afd7b81 | Paper, woodfree, coated, at integrated mill {RER} | kg | paper+ board\graphic paper | Material | 1.0315 | 0.39877 | 1.5624 | 1.44 | 2346.9639 | 861.861
4a3286a2-3791-31fc-b2a1-27be4c6f6238 | Paper, woodfree, coated, at non-integrated mill {RER} | kg | paper+ board\graphic paper | Material | 1.0395 | 0 | 1.2147 | 0 | 2470.0119 | 19.5272
a4e533f6-f149-3ddf-b98e-4a0ab7730686 | Paper, woodfree, coated, at regional storage {RER} | kg | paper+ board\graphic paper | Material | 1.156 | 0 | 1.4003 | 0 | 2648.6533 | 0
dcc6e450-80a8-3a4d-9dc9-2b20741b611a | Paper, woodfree, uncoated, at integrated mill {RER} | kg | paper+ board\graphic paper | Material | 0.73584 | 0.32807 | 1.6251 | 1.5 | 2127.9438 | 802.7783
3c237c91-a614-3b47-a546-2ec14e1d968f | Paper, woodfree, uncoated, at non-integrated mill {RER} | kg | paper+ board\graphic paper | Material | 1.324 | 0 | 1.6938 | 0 | 3061.0292 | 29.6461
9235f765-2c0e-3fc9-afb2-3423071eef4f | Paper, woodfree, uncoated, at regional storage {RER} | kg | paper+ board\graphic paper | Material | 1.1989 | 0 | 1.6758 | 0 | 2929.4125 | 0
ffe49bac-1b88-35cd-a9b6-1bb8e98b1b68 | Paraffin, at plant {RER} | kg | chemicals\organic | Material | 0.87174 | 0.311 | 0.019159 | 0 | 1655.0733 | 832.8401
90011c71-96b4-3c01-9fc5-8627eec31541 | Paraná pine, allocation correction 1 {GLO} | m3 | wood\extraction\allocation corrections | Material | 0 | 0 | 0 | 0 | 36750 | 36750
bbe5625a-85d2-30e7-a0c2-9be0590200fc | Paraná pine, allocation correction 2 {GLO} | m3 | wood\extraction\allocation corrections | Material | 0 | 0 | 0 | 0 | 36750 | 36750
76706e4f-d12d-3fe1-84c9-3e4887d6d396 | Paraná pine, standing, under bark, in rain forest {BR} | m3 | wood\extraction | Material | 0 | 0 | 0 | 0 | 42280 | 42280
f43725e8-042c-3a88-b096-bc6bec5b44d0 | Parathion, at regional storehouse {RER} | kg | chemicals\pesticides | Material | 6.3286 | 0.30065 | 0.3355 | 0 | 24712.9578 | 12877.5226
08b24b3f-4e6a-3b04-aa68-d36322652a50 | Parkes process crust, from desilverising of lead {GLO} | kg | metals\extraction | Material | 8.2563 | 1.2026 | 0.34471 | 0 | 295957.9539 | 17064.1704
efaba904-8105-36f4-960e-c01d962787eb | Particle board, cement bonded, at plant {RER} | m3 | wood\products | Material | 750.1119 | 750.1119 | 12.4683 | 12.4683 | 984152.0042 | 984152.0042
75aedaf7-7970-326e-85d9-bafec41d78b7 | Particle board, cement bonded, at plant, with resource correction {CH} | m3 | construction materials\others | Material | 750.1119 | 0 | 12.4683 | 0 | 980382.0842 | -3769.92
b074030c-4832-3289-bf73-8380ccc2e264 | Particle board, melamin coated, doubleside coated (200 g {CH} | m2 | construction\kitchen | Material | 7.3473 | 0 | 3.5005 | 0 | 13077.2294 | 0
17708259-c84d-33c3-9f10-adf22984af18 | Particle board, melamin coated, doubleside coated (90 g {CH} | m2 | construction\kitchen | Material | 5.3575 | 0 | 2.9297 | 0 | 9732.937 | 0
dc9779fd-91ed-3f6c-8544-d4cb22f65cf7 | Particle board, UF-bound, coated, dry area {CH} | kg | construction materials\others | Material | 0.45922 | 0 | 0.26711 | 0 | 829.6559 | 0
b353dae3-cd08-3e56-9513-65ce6008be96 | Particle board, UF-bound, coated, dry area, with resource correction {CH} | kg | construction materials\others | Material | 0.45922 | 0 | 0.26711 | 0 | 803.9468 | -25.709
02a3e134-2210-3ce5-b9fb-6a476fe6e33f | Particle board, veneered, at plant {CH} | m2 | construction\kitchen | Material | 5.9989 | 0 | 3.6709 | 0 | 11203.87 | 0
f2f8b4d2-d91d-3fff-97c5-6dd399988d28 | Particleboard 18 mm, average glue mix, melamine faced, at regional storage {CH} | kg | wood\wooden materials\at regional storage\other material | Material | 0.62015 | 0 | 0.34132 | 0 | 1113.6571 | 0
fdf81e1a-eefe-3713-aa4e-fb491cc4206e | Particleboard 18 mm, average glue mix, melamine faced, at regional storage, with resource correction {CH} | kg | wood\wooden materials\at regional storage\other material | Material | 0.62015 | 0 | 0.34132 | 0 | 1092.9091 | -20.748
35fc2f41-7836-32f8-a3d8-f3db2c66f859 | Particleboard, average glue mix, uncoated, at plant {RER} | m3 | wood\wooden materials\new processes\other material | Material | 248.7116 | 1.1014 | 178.0503 | 168 | 459730.6846 | 19359.9782
db4f67ed-7718-30be-aadf-3c328b2950dd | Particleboard, uncoated, average glue mix, at regional storage {CH} | kg | wood\wooden materials\at regional storage\other material | Material | 0.432 | 0 | 0.28206 | 0 | 800.3262 | 0
ba10ecc6-23bf-3b6a-8992-5c344d7d2026 | Particleboard, uncoated, average glue mix, at regional storage, with resource correction {CH} | kg | wood\wooden materials\at regional storage\other material | Material | 0.432 | 0 | 0.28206 | 0 | 779.5784 | -20.7478
8215b27a-ff08-3750-9f92-84d8a6131fdb | Passenger bus, battery electric - battery-equipped trolleybus, LTO battery, 13m single deck urban bus, 2020 {CH} | p | transport systems\road\Transformation\Infrastructure | Transport | 94685.3636 | 0 | 5678.4935 | 0 | 239396643.2122 | 0
0e9b682f-9a32-389e-84c6-25a8bd72bc09 | Passenger bus, battery electric - battery-equipped trolleybus, LTO battery, 18m articulated urban bus, 2020 {CH} | p | transport systems\road\Transformation\Infrastructure | Transport | 127618.6997 | 0 | 7760.4747 | 0 | 323458330.0894 | 0
02ebb516-b4d3-3c7b-9f92-afc9ad66d34d | Passenger bus, battery electric - opportunity charging, LTO battery, 13m double deck urban bus, 2020 {CH} | p | transport systems\road\Transformation\Infrastructure | Transport | 140130.6798 | 0 | 8228.4648 | 0 | 356066364.8329 | 0
a757a0c1-e717-38fb-bc8d-ed410a7fa7e8 | Passenger bus, battery electric - opportunity charging, LTO battery, 13m single deck urban bus, 2020 {CH} | p | transport systems\road\Transformation\Infrastructure | Transport | 102476.4765 | 0 | 5963.0924 | 0 | 263584110.318 | 0
13600891-bef4-369c-bcbe-a49d0271bd2a | Passenger bus, battery electric - opportunity charging, LTO battery, 18m articulated urban bus, 2020 {CH} | p | transport systems\road\Transformation\Infrastructure | Transport | 136925.8057 | 0 | 8103.1857 | 0 | 352276776.2253 | 0
626ebb2a-dd32-3b5f-a80f-dcc82eaa23df | Passenger bus, battery electric - opportunity charging, LTO battery, 9m midibus, 2020 {CH} | p | transport systems\road\Transformation\Infrastructure | Transport | 66417.8862 | 0 | 3841.3631 | 0 | 171905578.6538 | 0
88f89627-49fe-3c73-923a-7218ea4ebe54 | Passenger bus, battery electric - overnight charging, LFP battery, 13m double deck urban bus, 2020 {CH} | p | transport systems\road\Transformation\Infrastructure | Transport | 172678.7907 | 0 | 9488.6047 | 0 | 466429089.8559 | 0
ffe8922e-e159-360c-a7e4-554b9fc1d4e4 | Passenger bus, battery electric - overnight charging, LFP battery, 13m single deck urban bus, 2020 {CH} | p | transport systems\road\Transformation\Infrastructure | Transport | 126436.3674 | 0 | 6891.867 | 0 | 344863088.015 | 0
e4c48344-6b0c-359b-a7ea-77e620671ba4 | Passenger bus, battery electric - overnight charging, LFP battery, 18m articulated urban bus, 2020 {CH} | p | transport systems\road\Transformation\Infrastructure | Transport | 171494.396 | 0 | 9428.1899 | 0 | 468399650.9879 | 0
a600183c-d96d-3f43-9496-dc2d7635d246 | Passenger bus, battery electric - overnight charging, LFP battery, 9m midibus, 2020 {CH} | p | transport systems\road\Transformation\Infrastructure | Transport | 82210.2679 | 0 | 4452.2919 | 0 | 225346225.1891 | 0
dd148698-2e49-3009-999a-240558298ee2 | Passenger bus, battery electric - overnight charging, NCA battery, 13m double deck urban bus, 2020 {CH} | p | transport systems\road\Transformation\Infrastructure | Transport | 157303.5302 | 0 | 9097.8776 | 0 | 444846826.1587 | 0
0ae96ff8-d844-3a24-a737-bdbf44a05711 | Passenger bus, battery electric - overnight charging, NCA battery, 13m single deck urban bus, 2020 {CH} | p | transport systems\road\Transformation\Infrastructure | Transport | 115190.3487 | 0 | 6608.2392 | 0 | 329655919.4944 | 0
be3eec25-d6e3-3563-b9cc-d6538b92c874 | Passenger bus, battery electric - overnight charging, NCA battery, 18m articulated urban bus, 2020 {CH} | p | transport systems\road\Transformation\Infrastructure | Transport | 155836.1689 | 0 | 9028.4345 | 0 | 446115191.5732 | 0
fbcff620-b615-3551-b697-b4c839e1d060 | Passenger bus, battery electric - overnight charging, NCA battery, 9m midibus, 2020 {CH} | p | transport systems\road\Transformation\Infrastructure | Transport | 74967.0856 | 0 | 4269.6994 | 0 | 215496906.0472 | 0
91c9d944-f0ed-36b8-b87a-300dc9f28b3c | Passenger bus, battery electric - overnight charging, NMC-622 battery, 13m double deck urban bus, 2020 {CH} | p | transport systems\road\Transformation\Infrastructure | Transport | 166848.6592 | 0 | 9664.8116 | 0 | 466419728.3355 | 0
b541f945-b939-3814-af02-95c2bb50902d | Passenger bus, battery electric - overnight charging, NMC-622 battery, 13m single deck urban bus, 2020 {CH} | p | transport systems\road\Transformation\Infrastructure | Transport | 122173.8347 | 0 | 7026.8686 | 0 | 345205693.0513 | 0
97c02e09-dca9-3336-9a1f-74f32fd696c7 | Passenger bus, battery electric - overnight charging, NMC-622 battery, 18m articulated urban bus, 2020 {CH} | p | transport systems\road\Transformation\Infrastructure | Transport | 165460.1199 | 0 | 9597.9513 | 0 | 467856733.2176 | 0
5d5f6557-cfb3-36e7-98e7-3ff7c0ac3139 | Passenger bus, battery electric - overnight charging, NMC-622 battery, 9m midibus, 2020 {CH} | p | transport systems\road\Transformation\Infrastructure | Transport | 79538.4944 | 0 | 4541.6275 | 0 | 225807626.2592 | 0
b020a828-b322-3e46-b431-b742ffa4866f | Passenger bus, compressed gas, 13m double deck coach bus, 2010, EURO-V {CH} | p | transport systems\road\Transformation\Infrastructure | Transport | 101021.1564 | 0 | 6744.6491 | 0 | 223306052.1552 | 0
4b342a4b-5634-308a-b363-70f38a34597d | Passenger bus, compressed gas, 13m double deck coach bus, 2020, EURO-VI {CH} | p | transport systems\road\Transformation\Infrastructure | Transport | 100699.0382 | 0 | 6736.4069 | 0 | 223007270.7529 | 0
15556982-6d60-36b6-9479-c41e8ee16e23 | Passenger bus, compressed gas, 13m double deck urban bus, 2010, EURO-V {CH} | p | transport systems\road\Transformation\Infrastructure | Transport | 99258.0103 | 0 | 6731.1588 | 0 | 216483787.0783 | 0
679e545d-a5d5-3db5-a178-9374d72d285a | Passenger bus, compressed gas, 13m double deck urban bus, 2020, EURO-VI {CH} | p | transport systems\road\Transformation\Infrastructure | Transport | 99039.7408 | 0 | 6726.1964 | 0 | 216398668.8526 | 0
1814c62a-80d0-3124-b09c-0fdc1ac324d8 | Passenger bus, compressed gas, 13m single deck coach bus, 2010, EURO-V {CH} | p | transport systems\road\Transformation\Infrastructure | Transport | 77883.7329 | 0 | 5105.7375 | 0 | 170715470.8415 | 0
71299287-1a49-32d9-be91-3bbe57837e76 | Passenger bus, compressed gas, 13m single deck coach bus, 2020, EURO-VI {CH} | p | transport systems\road\Transformation\Infrastructure | Transport | 77583.8025 | 0 | 5097.8954 | 0 | 170394113.8272 | 0
d9516596-d2d6-32df-a315-6af1ba6f299f | Passenger bus, compressed gas, 13m single deck urban bus, 2010, EURO-V {CH} | p | transport systems\road\Transformation\Infrastructure | Transport | 71309.3093 | 0 | 4826.6275 | 0 | 156925257.3758 | 0
74a359d5-ee03-34f5-92ac-5cc867345584 | Passenger bus, compressed gas, 13m single deck urban bus, 2020, EURO-VI {CH} | p | transport systems\road\Transformation\Infrastructure | Transport | 71168.0988 | 0 | 4823.3901 | 0 | 156875837.8955 | 0
89b93061-0249-3fa4-b567-dfea2cb19e0c | Passenger bus, compressed gas, 18m articulated urban bus, 2010, EURO-V {CH} | p | transport systems\road\Transformation\Infrastructure | Transport | 96533.5125 | 0 | 6638.6199 | 0 | 215338395.4409 | 0
d7200da8-b939-3f22-b3de-854c385e405d | Passenger bus, compressed gas, 18m articulated urban bus, 2020, EURO-VI {CH} | p | transport systems\road\Transformation\Infrastructure | Transport | 96320.0398 | 0 | 6633.4564 | 0 | 215210052.229 | 0
5ce220cb-6994-3a94-b564-2bb578b913b8 | Passenger bus, compressed gas, 9m midibus, 2010, EURO-V {CH} | p | transport systems\road\Transformation\Infrastructure | Transport | 47014.2705 | 0 | 3136.7409 | 0 | 103274013.9093 | 0
93448492-4baf-365b-b1c4-614e1e86bd97 | Passenger bus, compressed gas, 9m midibus, 2020, EURO-VI {CH} | p | transport systems\road\Transformation\Infrastructure | Transport | 46911.1884 | 0 | 3134.3159 | 0 | 103221789.417 | 0
7d8b0e1a-c8ca-311e-ac5d-da2c0ada8817 | Passenger bus, diesel hybrid, 13m double deck coach bus, 2020, EURO-VI {CH} | p | transport systems\road\Transformation\Infrastructure | Transport | 98088.4646 | 0 | 6655.9519 | 0 | 223201465.0652 | 0
c204b962-0ed0-3872-bf6e-24b13b81a1ae | Passenger bus, diesel hybrid, 13m double deck urban bus, 2020, EURO-VI {CH} | p | transport systems\road\Transformation\Infrastructure | Transport | 96773.2099 | 0 | 6654.74 | 0 | 216895045.4122 | 0
23194d72-8285-3620-b393-d36c919775cc | Passenger bus, diesel hybrid, 13m single deck coach bus, 2020, EURO-VI {CH} | p | transport systems\road\Transformation\Infrastructure | Transport | 75069.6155 | 0 | 5019.0793 | 0 | 170538008.7454 | 0
5d082046-993f-3134-a3eb-fae17776ca1d | Passenger bus, diesel hybrid, 13m single deck urban bus, 2020, EURO-VI {CH} | p | transport systems\road\Transformation\Infrastructure | Transport | 70235.326 | 0 | 4796.2515 | 0 | 159687556.4337 | 0
ab10c999-0e68-356a-97ee-266f10a300f0 | Passenger bus, diesel hybrid, 18m articulated urban bus, 2020, EURO-VI {CH} | p | transport systems\road\Transformation\Infrastructure | Transport | 94129.9255 | 0 | 6563.8777 | 0 | 215750905.4929 | 0
83ba13b4-05de-322b-a85e-e35e2bdd553c | Passenger bus, diesel hybrid, 9m midibus, 2020, EURO-VI {CH} | p | transport systems\road\Transformation\Infrastructure | Transport | 45821.5326 | 0 | 3100.0892 | 0 | 105242642.4734 | 0
7bd910f0-12d1-3b2d-a0d6-98dc8171d5f1 | Passenger bus, diesel, 13m double deck coach bus, 2002, EURO-III {CH} | p | transport systems\road\Transformation\Infrastructure | Transport | 99135.8915 | 0 | 6675.8719 | 0 | 219376282.9415 | 0
c925a963-1a4d-3996-babb-03468eba2f1c | Passenger bus, diesel, 13m double deck coach bus, 2006, EURO-IV {CH} | p | transport systems\road\Transformation\Infrastructure | Transport | 98881.4721 | 0 | 6668.5588 | 0 | 218927922.9205 | 0
88af4154-a290-3ba8-97bf-37ada8ec5179 | Passenger bus, diesel, 13m double deck coach bus, 2010, EURO-V {CH} | p | transport systems\road\Transformation\Infrastructure | Transport | 98710.807 | 0 | 6663.6373 | 0 | 218627374.2288 | 0
4b357ae1-bf2d-34ad-88d3-64432e4c70b6 | Passenger bus, diesel, 13m double deck coach bus, 2020, EURO-VI {CH} | p | transport systems\road\Transformation\Infrastructure | Transport | 98445.8536 | 0 | 6657.02 | 0 | 218427615.8806 | 0
b439bbc1-36c9-3360-a574-8b34369d35d2 | Passenger bus, diesel, 13m double deck urban bus, 2002, EURO-III {CH} | p | transport systems\road\Transformation\Infrastructure | Transport | 97322.547 | 0 | 6660.9793 | 0 | 212461089.0662 | 0
e24b3936-d477-3e39-b265-917b1e179758 | Passenger bus, diesel, 13m double deck urban bus, 2006, EURO-IV {CH} | p | transport systems\road\Transformation\Infrastructure | Transport | 97177.4817 | 0 | 6656.7959 | 0 | 212205623.2378 | 0
77515bd0-3cc2-3a49-ae8a-978fcbc6430d | Passenger bus, diesel, 13m double deck urban bus, 2010, EURO-V {CH} | p | transport systems\road\Transformation\Infrastructure | Transport | 97032.4165 | 0 | 6652.6126 | 0 | 211950157.7424 | 0
8098c1ac-2fa8-3c7c-b121-964b221ccdc8 | Passenger bus, diesel, 13m double deck urban bus, 2020, EURO-VI {CH} | p | transport systems\road\Transformation\Infrastructure | Transport | 96877.7408 | 0 | 6649.4289 | 0 | 211975807.3116 | 0
7e67994e-60bd-3701-86bb-122a6b749725 | Passenger bus, diesel, 13m single deck coach bus, 2002, EURO-III {CH} | p | transport systems\road\Transformation\Infrastructure | Transport | 75883.1789 | 0 | 5033.1188 | 0 | 166564730.0595 | 0
a1448646-8804-39a1-904f-410ee201931c | Passenger bus, diesel, 13m single deck coach bus, 2006, EURO-IV {CH} | p | transport systems\road\Transformation\Infrastructure | Transport | 75729.405 | 0 | 5028.6817 | 0 | 166293962.6878 | 0
1a7982f0-223a-32bd-9faf-c89be42174d1 | Passenger bus, diesel, 13m single deck coach bus, 2010, EURO-V {CH} | p | transport systems\road\Transformation\Infrastructure | Transport | 75567.4486 | 0 | 5024.0139 | 0 | 166008715.9887 | 0
1171685f-726b-37a3-b80c-bf5823459e5d | Passenger bus, diesel, 13m single deck coach bus, 2020, EURO-VI {CH} | p | transport systems\road\Transformation\Infrastructure | Transport | 75265.827 | 0 | 5016.1126 | 0 | 165682557.1676 | 0
13ddac6b-6120-3baa-848c-2fb079971c4f | Passenger bus, diesel, 13m single deck urban bus, 2002, EURO-III {CH} | p | transport systems\road\Transformation\Infrastructure | Transport | 70837.4203 | 0 | 4805.4509 | 0 | 155749928.7386 | 0
6cf00042-cb19-3981-9d68-93b96507a7e4 | Passenger bus, diesel, 13m single deck urban bus, 2006, EURO-IV {CH} | p | transport systems\road\Transformation\Infrastructure | Transport | 70709.4215 | 0 | 4801.7598 | 0 | 155524517.6308 | 0
e18307a5-d035-366f-afcf-7a826b89e396 | Passenger bus, diesel, 13m single deck urban bus, 2010, EURO-V {CH} | p | transport systems\road\Transformation\Infrastructure | Transport | 70588.6909 | 0 | 4798.2642 | 0 | 155311439.4398 | 0
94c9cb25-5bbe-33e4-a37b-5328ea878700 | Passenger bus, diesel, 13m single deck urban bus, 2020, EURO-VI {CH} | p | transport systems\road\Transformation\Infrastructure | Transport | 70394.1014 | 0 | 4793.4647 | 0 | 155167013.6151 | 0
f1b33a58-00e7-36d6-844c-c90b5d06bd2c | Passenger bus, diesel, 18m articulated urban bus, 2002, EURO-III {CH} | p | transport systems\road\Transformation\Infrastructure | Transport | 94626.4202 | 0 | 6569.1919 | 0 | 211363935.3807 | 0
692bc5b4-bb45-3a27-9455-9501c0243bf0 | Passenger bus, diesel, 18m articulated urban bus, 2006, EURO-IV {CH} | p | transport systems\road\Transformation\Infrastructure | Transport | 94489.8882 | 0 | 6565.2547 | 0 | 211123496.664 | 0
a4756aa3-083d-3a58-9b83-c4bfabc20bef | Passenger bus, diesel, 18m articulated urban bus, 2010, EURO-V {CH} | p | transport systems\road\Transformation\Infrastructure | Transport | 94353.1808 | 0 | 6561.3097 | 0 | 210882784.5136 | 0
a8adf747-03a0-3b06-8149-2440b5fbc72e | Passenger bus, diesel, 18m articulated urban bus, 2020, EURO-VI {CH} | p | transport systems\road\Transformation\Infrastructure | Transport | 94161.5125 | 0 | 6556.7329 | 0 | 210791439.9596 | 0
c932855a-8a70-3416-b662-063356ee1f74 | Passenger bus, diesel, 9m midibus, 2002, EURO-III {CH} | p | transport systems\road\Transformation\Infrastructure | Transport | 45473.3031 | 0 | 3083.6623 | 0 | 100181278.8065 | 0
0b408716-6eba-3722-9e90-d4bd4a4d3057 | Passenger bus, diesel, 9m midibus, 2006, EURO-IV {CH} | p | transport systems\road\Transformation\Infrastructure | Transport | 45404.3357 | 0 | 3081.6629 | 0 | 100059965.3702 | 0
1f21f1fd-5532-36ab-b96e-2f4fa7ceae16 | Passenger bus, diesel, 9m midibus, 2010, EURO-V {CH} | p | transport systems\road\Transformation\Infrastructure | Transport | 45335.3684 | 0 | 3079.6634 | 0 | 99938652.0034 | 0
45955615-984b-3c26-8f57-9a12300cdaf6 | Passenger bus, diesel, 9m midibus, 2020, EURO-VI {CH} | p | transport systems\road\Transformation\Infrastructure | Transport | 45245.382 | 0 | 3077.5713 | 0 | 99908125.2127 | 0
0dc28cfa-3ba9-39bd-ba95-67f5b8feb010 | Passenger bus, fuel cell electric, 13m double deck coach bus, 2020 {CH} | p | transport systems\road\Transformation\Infrastructure | Transport | 106069.8002 | 0 | 6968.8766 | 0 | 253276333.5094 | 0
2de62614-1e08-34ee-8442-875f799e912c | Passenger bus, fuel cell electric, 13m double deck urban bus, 2020 {CH} | p | transport systems\road\Transformation\Infrastructure | Transport | 107832.8401 | 0 | 7096.6929 | 0 | 258214340.7126 | 0
d1753bfb-3af7-3794-ae21-a8fb3baa946f | Passenger bus, fuel cell electric, 13m single deck coach bus, 2020 {CH} | p | transport systems\road\Transformation\Infrastructure | Transport | 80902.9194 | 0 | 5250.1697 | 0 | 193474012.5325 | 0
2c111e7c-6b39-3c1e-8d34-1242d3c0cdd1 | Passenger bus, fuel cell electric, 13m single deck urban bus, 2020 {CH} | p | transport systems\road\Transformation\Infrastructure | Transport | 78774.3655 | 0 | 5125.0701 | 0 | 191463047.6533 | 0
5c992c2d-0d81-325a-8086-0f128aaf15fb | Passenger bus, fuel cell electric, 18m articulated urban bus, 2020 {CH} | p | transport systems\road\Transformation\Infrastructure | Transport | 105153.9946 | 0 | 6988.1649 | 0 | 255929315.0531 | 0
9d42d189-6188-3994-bc69-68b47d45062b | Passenger bus, fuel cell electric, 9m midibus, 2020 {CH} | p | transport systems\road\Transformation\Infrastructure | Transport | 50720.1996 | 0 | 3320.9664 | 0 | 124821869.2545 | 0
1110950f-5ed3-3daf-a763-8fc41c9814a6 | Passenger car {RER} | p | transport systems\road\operations\infrastructure | Transport | 3561.3351 | 0 | 168.9267 | 0 | 7720199.8479 | 59232.4
fdaedc22-0f3b-31f7-a9b7-8e7ba8275839 | Passenger car, battery electric, LFP battery, Compact, 2021 {RER} | p | transport systems\road\Transformation\Infrastructure | Transport | 8949.7775 | 0 | 349.2502 | 0 | 22116205.7575 | 0
f79c5f49-0c5c-3038-82f4-ad962930638d | Passenger car, battery electric, LFP battery, Large SUV, 2021 {RER} | p | transport systems\road\Transformation\Infrastructure | Transport | 17768.1539 | 0 | 706.441 | 0 | 44437735.932 | 0
11185ecb-cb98-32dc-9895-d8dc94b4c704 | Passenger car, battery electric, LFP battery, Large, 2021 {RER} | p | transport systems\road\Transformation\Infrastructure | Transport | 15088.255 | 0 | 594.4621 | 0 | 38104518.8403 | 0
7ea32ce5-0b8d-3dcf-8eb4-6056b4f8476f | Passenger car, battery electric, LFP battery, Medium, 2021 {RER} | p | transport systems\road\Transformation\Infrastructure | Transport | 10731.7863 | 0 | 419.0044 | 0 | 26620582.6545 | 0
36cd713e-8a5a-3aaf-a801-ac8ecc6cd2bc | Passenger car, battery electric, LFP battery, Micro, 2021 {RER} | p | transport systems\road\Transformation\Infrastructure | Transport | 3818.6414 | 0 | 142.5949 | 0 | 10121300.4541 | 0
6ba875e5-b05a-3f65-b138-43700b1a451d | Passenger car, battery electric, NCA battery, Compact, 2021 {RER} | p | transport systems\road\Transformation\Infrastructure | Transport | 9198.2574 | 0 | 369.0538 | 0 | 23718641.7251 | 0
f5ed7dd3-79ff-3cc6-a433-dc50f84befdd | Passenger car, battery electric, NCA battery, Large SUV, 2021 {RER} | p | transport systems\road\Transformation\Infrastructure | Transport | 18361.3024 | 0 | 753.6517 | 0 | 48282753.2815 | 0
d9e26c2c-8473-3cc9-91af-27df66ee73ec | Passenger car, battery electric, NCA battery, Large, 2021 {RER} | p | transport systems\road\Transformation\Infrastructure | Transport | 15606.0133 | 0 | 635.9353 | 0 | 41459345.007 | 0
d1633bd0-1323-3dab-84fd-1aa6fc2a531c | Passenger car, battery electric, NCA battery, Medium, 2021 {RER} | p | transport systems\road\Transformation\Infrastructure | Transport | 11053.0228 | 0 | 444.7154 | 0 | 28707596.4448 | 0
4dcd6a47-dc80-3355-819d-0b74d33115a7 | Passenger car, battery electric, NCA battery, Micro, 2021 {RER} | p | transport systems\road\Transformation\Infrastructure | Transport | 3926.1519 | 0 | 151.1787 | 0 | 10818074.1871 | 0
4e04408b-2472-3430-8598-95363b75d99e | Passenger car, battery electric, NMC-622 battery, Compact, 2021 {RER} | p | transport systems\road\Transformation\Infrastructure | Transport | 9136.9992 | 0 | 372.3247 | 0 | 23085792.6523 | 0
bd8512d8-051a-3e7f-b92a-089e3a5d925e | Passenger car, battery electric, NMC-622 battery, Large SUV, 2021 {RER} | p | transport systems\road\Transformation\Infrastructure | Transport | 18214.4305 | 0 | 761.4941 | 0 | 46765440.44 | 0
d1726da6-8795-3b1d-8355-6eeda24ee1e7 | Passenger car, battery electric, NMC-622 battery, Large, 2021 {RER} | p | transport systems\road\Transformation\Infrastructure | Transport | 15477.2237 | 0 | 642.8122 | 0 | 40128837.0134 | 0
081863d0-e78c-3737-a61e-e023e724ccdf | Passenger car, battery electric, NMC-622 battery, Medium, 2021 {RER} | p | transport systems\road\Transformation\Infrastructure | Transport | 10972.9444 | 0 | 448.9913 | 0 | 27880317.8348 | 0
f545b2cc-fc91-3d3b-b071-98275928ce33 | Passenger car, battery electric, NMC-622 battery, Micro, 2021 {RER} | p | transport systems\road\Transformation\Infrastructure | Transport | 3899.4714 | 0 | 152.6033 | 0 | 10542441.7289 | 0
a5b739e2-3359-3422-936a-8f9cb8e377b8 | Passenger car, compressed gas, Compact, 2003, EURO-3 {RER} | p | transport systems\road\Transformation\Infrastructure | Transport | 6937.1157 | 0 | 266.2665 | 0 | 14408690.9829 | 0
c8d82a50-9abe-3d8b-bbf7-8f99bebe7503 | Passenger car, compressed gas, Compact, 2008, EURO-4 {RER} | p | transport systems\road\Transformation\Infrastructure | Transport | 7035.8116 | 0 | 269.8707 | 0 | 14630436.2887 | 0
e41aae48-6ee1-3942-8611-04503724782a | Passenger car, compressed gas, Compact, 2013, EURO-5 {RER} | p | transport systems\road\Transformation\Infrastructure | Transport | 6904.2702 | 0 | 264.8435 | 0 | 14354441.3392 | 0
ea2c9ed0-8e90-365e-87cb-8af8e616e3b6 | Passenger car, compressed gas, Compact, 2016, EURO-6ab {RER} | p | transport systems\road\Transformation\Infrastructure | Transport | 6733.471 | 0 | 258.4346 | 0 | 13988504.5744 | 0
fe69d92d-5f2c-3215-884e-ada054a09625 | Passenger car, compressed gas, Compact, 2018, EURO-6c {RER} | p | transport systems\road\Transformation\Infrastructure | Transport | 6729.3127 | 0 | 258.4862 | 0 | 13966331.083 | 0
450dcdbd-2d06-39ae-a8c0-51bd6b2567ec | Passenger car, compressed gas, Compact, 2019, EURO-6d-TEMP {RER} | p | transport systems\road\Transformation\Infrastructure | Transport | 6721.5467 | 0 | 258.4061 | 0 | 13940666.3799 | 0
3a0c6eb7-519c-3d35-8994-b1347a6a8069 | Passenger car, compressed gas, Compact, 2021, EURO-6d {RER} | p | transport systems\road\Transformation\Infrastructure | Transport | 6708.9376 | 0 | 258.1834 | 0 | 13906427.3949 | 0
18faefc0-8846-38ca-86d0-598709c3cac9 | Passenger car, compressed gas, Large SUV, 2003, EURO-3 {RER} | p | transport systems\road\Transformation\Infrastructure | Transport | 13481.1025 | 0 | 529.4554 | 0 | 27600556.8423 | 0
9dcc5264-89fe-37d3-bcb6-271cc45a8340 | Passenger car, compressed gas, Large SUV, 2008, EURO-4 {RER} | p | transport systems\road\Transformation\Infrastructure | Transport | 13428.5133 | 0 | 527.6278 | 0 | 27485746.5038 | 0
9cfac50c-56f8-385e-a219-4de1f2071102 | Passenger car, compressed gas, Large SUV, 2013, EURO-5 {RER} | p | transport systems\road\Transformation\Infrastructure | Transport | 13004.2608 | 0 | 510.9324 | 0 | 26625688.2264 | 0
6b4ae1e8-0475-369e-9387-a8b5610d3db0 | Passenger car, compressed gas, Large SUV, 2016, EURO-6ab {RER} | p | transport systems\road\Transformation\Infrastructure | Transport | 12599.3226 | 0 | 494.7659 | 0 | 25800363.3112 | 0
2ab1c24d-4463-3749-8b74-3eea65dbb2f8 | Passenger car, compressed gas, Large SUV, 2018, EURO-6c {RER} | p | transport systems\road\Transformation\Infrastructure | Transport | 12560.3114 | 0 | 493.2956 | 0 | 25706752.8639 | 0
6f95c25e-7fd0-3ad1-b1b1-ce64d8db1136 | Passenger car, compressed gas, Large SUV, 2019, EURO-6d-TEMP {RER} | p | transport systems\road\Transformation\Infrastructure | Transport | 12534.7624 | 0 | 492.6359 | 0 | 25656160.4485 | 0
707f91bd-b84a-30a7-b89d-c1105e31bd33 | Passenger car, compressed gas, Large SUV, 2021, EURO-6d {RER} | p | transport systems\road\Transformation\Infrastructure | Transport | 12502.7802 | 0 | 491.758 | 0 | 25589800.169 | 0
ce030821-8650-3ce8-81d5-11966b7aea34 | Passenger car, compressed gas, Large, 2003, EURO-3 {RER} | p | transport systems\road\Transformation\Infrastructure | Transport | 11357.9636 | 0 | 441.2855 | 0 | 23401297.8991 | 0
22fc0489-a17a-37a3-b182-d14e8e652c54 | Passenger car, compressed gas, Large, 2008, EURO-4 {RER} | p | transport systems\road\Transformation\Infrastructure | Transport | 11305.3743 | 0 | 439.4578 | 0 | 23286487.561 | 0
ecb6b1cb-9d15-3ec4-8980-a15623fed1b5 | Passenger car, compressed gas, Large, 2013, EURO-5 {RER} | p | transport systems\road\Transformation\Infrastructure | Transport | 10997.266 | 0 | 427.5637 | 0 | 22655141.4334 | 0
b7d8c34f-b5bf-3940-a717-74592fa81381 | Passenger car, compressed gas, Large, 2016, EURO-6ab {RER} | p | transport systems\road\Transformation\Infrastructure | Transport | 10657.5377 | 0 | 414.0314 | 0 | 21961751.1283 | 0
adbf0a55-8a95-3461-8113-7dcbecb17301 | Passenger car, compressed gas, Large, 2018, EURO-6c {RER} | p | transport systems\road\Transformation\Infrastructure | Transport | 10614.7957 | 0 | 412.7457 | 0 | 21869677.7773 | 0
9945bbf3-0da1-3f8f-aa8e-aebbc3366570 | Passenger car, compressed gas, Large, 2019, EURO-6d-TEMP {RER} | p | transport systems\road\Transformation\Infrastructure | Transport | 10597.6027 | 0 | 412.1196 | 0 | 21828196.8476 | 0
28b90157-ebff-3e59-8dce-58bc468eaa6a | Passenger car, compressed gas, Large, 2021, EURO-6d {RER} | p | transport systems\road\Transformation\Infrastructure | Transport | 10568.4394 | 0 | 411.2543 | 0 | 21769046.1816 | 0
59556a8a-c2ed-3757-b2ee-09ba4e9565bf | Passenger car, compressed gas, Medium, 2003, EURO-3 {RER} | p | transport systems\road\Transformation\Infrastructure | Transport | 8495.6774 | 0 | 328.9426 | 0 | 17539046.0064 | 0
fffcb23a-8d08-3652-80f6-77999f0be732 | Passenger car, compressed gas, Medium, 2008, EURO-4 {RER} | p | transport systems\road\Transformation\Infrastructure | Transport | 8466.5452 | 0 | 327.6673 | 0 | 17470168.8249 | 0
1ecf65a8-da24-38d5-bd29-33d9a49d9c4b | Passenger car, compressed gas, Medium, 2013, EURO-5 {RER} | p | transport systems\road\Transformation\Infrastructure | Transport | 8201.428 | 0 | 317.0385 | 0 | 16932058.8326 | 0
877ca133-b39f-32cb-ac92-9ac6bdc2465e | Passenger car, compressed gas, Medium, 2016, EURO-6ab {RER} | p | transport systems\road\Transformation\Infrastructure | Transport | 7990.2887 | 0 | 309.0423 | 0 | 16508566.842 | 0
eeeaf825-4c9d-397b-8e80-0e0a8812797e | Passenger car, compressed gas, Medium, 2018, EURO-6c {RER} | p | transport systems\road\Transformation\Infrastructure | Transport | 7974.3623 | 0 | 308.4717 | 0 | 16470080.5699 | 0
3ee3e52c-deea-39b6-9df0-0989d905c786 | Passenger car, compressed gas, Medium, 2019, EURO-6d-TEMP {RER} | p | transport systems\road\Transformation\Infrastructure | Transport | 7970.3704 | 0 | 308.2813 | 0 | 16460929.3144 | 0
9f76523c-60e7-30cd-88a9-3c8a5918b283 | Passenger car, compressed gas, Medium, 2021, EURO-6d {RER} | p | transport systems\road\Transformation\Infrastructure | Transport | 7949.6222 | 0 | 307.8 | 0 | 16421399.166 | 0
3f8d5244-db69-334a-817c-43bace1fa118 | Passenger car, diesel hybrid, Compact, 2013, EURO-5 {RER} | p | transport systems\road\Transformation\Infrastructure | Transport | 7083.1035 | 0 | 268.4604 | 0 | 15549630.3157 | 0
c72baea8-26e5-3ac4-aef0-e2b8e1507ca9 | Passenger car, diesel hybrid, Compact, 2016, EURO-6ab {RER} | p | transport systems\road\Transformation\Infrastructure | Transport | 7159.261 | 0 | 271.8687 | 0 | 15697008.5587 | 0
7bbf137b-890c-3b4a-a2a9-bd364416cd33 | Passenger car, diesel hybrid, Compact, 2018, EURO-6c {RER} | p | transport systems\road\Transformation\Infrastructure | Transport | 7230.7595 | 0 | 275.1341 | 0 | 15838748.9121 | 0
58a9055d-ac68-3499-b647-12cc4b469cd3 | Passenger car, diesel hybrid, Compact, 2019, EURO-6d-TEMP {RER} | p | transport systems\road\Transformation\Infrastructure | Transport | 7232.8418 | 0 | 275.13 | 0 | 15840874.9741 | 0
9d315e2d-db37-3028-b4ea-b90cb802ed23 | Passenger car, diesel hybrid, Compact, 2021, EURO-6d {RER} | p | transport systems\road\Transformation\Infrastructure | Transport | 7213.8569 | 0 | 274.6733 | 0 | 15791104.0918 | 0
53f7beb9-8623-3933-b71e-0fc4fa56a26f | Passenger car, diesel hybrid, Large SUV, 2013, EURO-5 {RER} | p | transport systems\road\Transformation\Infrastructure | Transport | 12733.4388 | 0 | 496.7503 | 0 | 27104016.8453 | 0
8e81c3be-4daa-37a0-bfcc-a39f2b948fa7 | Passenger car, diesel hybrid, Large SUV, 2016, EURO-6ab {RER} | p | transport systems\road\Transformation\Infrastructure | Transport | 12703.0613 | 0 | 496.072 | 0 | 27033602.9556 | 0
96ac8d80-ea28-36e2-b9f6-d34c0c072631 | Passenger car, diesel hybrid, Large SUV, 2018, EURO-6c {RER} | p | transport systems\road\Transformation\Infrastructure | Transport | 12686.6617 | 0 | 495.6405 | 0 | 26989488.6656 | 0
9ba4a827-71b4-37b2-95d1-54755815769d | Passenger car, diesel hybrid, Large SUV, 2019, EURO-6d-TEMP {RER} | p | transport systems\road\Transformation\Infrastructure | Transport | 12683.239 | 0 | 495.5015 | 0 | 26978954.8916 | 0
59bb0cba-245b-32d8-9639-6dcdceeb428f | Passenger car, diesel hybrid, Large SUV, 2021, EURO-6d {RER} | p | transport systems\road\Transformation\Infrastructure | Transport | 12649.6432 | 0 | 494.7747 | 0 | 26898113.2628 | 0
fe6e41fb-b84b-38b0-bedf-2de6dbe11e0d | Passenger car, diesel hybrid, Large, 2013, EURO-5 {RER} | p | transport systems\road\Transformation\Infrastructure | Transport | 10760.3785 | 0 | 414.5581 | 0 | 23159373.9248 | 0
6cb60933-cefc-3bfd-8e3b-ea98f3fbfefb | Passenger car, diesel hybrid, Large, 2016, EURO-6ab {RER} | p | transport systems\road\Transformation\Infrastructure | Transport | 10738.5535 | 0 | 414.0912 | 0 | 23112103.9614 | 0
eea48c91-e206-3b28-91ba-64534c976e35 | Passenger car, diesel hybrid, Large, 2018, EURO-6c {RER} | p | transport systems\road\Transformation\Infrastructure | Transport | 10720.5223 | 0 | 413.6099 | 0 | 23063800.7227 | 0
8ff23f22-d8e4-3aa7-ae59-108f9e8a0b37 | Passenger car, diesel hybrid, Large, 2019, EURO-6d-TEMP {RER} | p | transport systems\road\Transformation\Infrastructure | Transport | 10717.0995 | 0 | 413.4709 | 0 | 23053266.9477 | 0
77f6ced8-dac5-3a44-a244-f694db6f7079 | Passenger car, diesel hybrid, Large, 2021, EURO-6d {RER} | p | transport systems\road\Transformation\Infrastructure | Transport | 10681.8353 | 0 | 412.6976 | 0 | 22969587.4332 | 0
78e42a76-2a3d-31bd-9c82-7f8588719248 | Passenger car, diesel hybrid, Medium, 2013, EURO-5 {RER} | p | transport systems\road\Transformation\Infrastructure | Transport | 8520.499 | 0 | 326.2755 | 0 | 18500424.0328 | 0
cd2801c7-61d3-3472-8dbf-768cb3a17918 | Passenger car, diesel hybrid, Medium, 2016, EURO-6ab {RER} | p | transport systems\road\Transformation\Infrastructure | Transport | 8506.5752 | 0 | 325.855 | 0 | 18462414.833 | 0
c3202903-c393-38de-8d45-e0d98f182ecd | Passenger car, diesel hybrid, Medium, 2018, EURO-6c {RER} | p | transport systems\road\Transformation\Infrastructure | Transport | 8488.8169 | 0 | 325.5607 | 0 | 18428279.8089 | 0
51995231-4fb3-3b0f-8430-8d79f5d53fe5 | Passenger car, diesel hybrid, Medium, 2019, EURO-6d-TEMP {RER} | p | transport systems\road\Transformation\Infrastructure | Transport | 8480.9067 | 0 | 325.3627 | 0 | 18407698.5321 | 0
540f2c23-85c8-376b-9f28-63cd7cfd0f14 | Passenger car, diesel hybrid, Medium, 2021, EURO-6d {RER} | p | transport systems\road\Transformation\Infrastructure | Transport | 8409.9449 | 0 | 322.631 | 0 | 18254712.641 | 0
b74c6a49-5464-3849-9dbf-da7d6a989551 | Passenger car, diesel, Compact, 2003, EURO-3 {RER} | p | transport systems\road\Transformation\Infrastructure | Transport | 7007.4429 | 0 | 266.5192 | 0 | 14394015.7356 | 0
66f36ffd-3839-339c-9f87-d4f0f930983f | Passenger car, diesel, Compact, 2008, EURO-4 {RER} | p | transport systems\road\Transformation\Infrastructure | Transport | 6992.7994 | 0 | 266.2027 | 0 | 14365773.9701 | 0
1ea417d2-1096-376c-ad6b-de66b17be369 | Passenger car, diesel, Compact, 2013, EURO-5 {RER} | p | transport systems\road\Transformation\Infrastructure | Transport | 6812.8237 | 0 | 259.0821 | 0 | 14006364.817 | 0
96ccfec1-5d36-3b53-9741-cb9860b1ed39 | Passenger car, diesel, Compact, 2016, EURO-6ab {RER} | p | transport systems\road\Transformation\Infrastructure | Transport | 6809.6956 | 0 | 259.1034 | 0 | 13999559.6606 | 0
8903dfea-3227-3e8e-bc8e-08a4594e3880 | Passenger car, diesel, Compact, 2018, EURO-6c {RER} | p | transport systems\road\Transformation\Infrastructure | Transport | 6811.2489 | 0 | 259.1794 | 0 | 14004086.6079 | 0
54057469-2d4d-3fff-9047-d7811ee6eb87 | Passenger car, diesel, Compact, 2019, EURO-6d-TEMP {RER} | p | transport systems\road\Transformation\Infrastructure | Transport | 6807.1761 | 0 | 259.1213 | 0 | 13993294.5259 | 0
ab3f5ce3-7cb4-3e18-b1fe-15a2401bcd27 | Passenger car, diesel, Compact, 2021, EURO-6d {RER} | p | transport systems\road\Transformation\Infrastructure | Transport | 6757.063 | 0 | 256.974 | 0 | 13893125.2144 | 0
55111f68-5198-307f-8c96-56e877f2bf33 | Passenger car, diesel, EURO5, city car, at plant {RER} | p | transport systems\road\operations\infrastructure | Transport | 1467.436 | 0 | 69.32 | 0 | 3034120.609 | 24680.17
958d16b7-4c6d-3c75-a015-698451845a8a | Passenger car, diesel, Large SUV, 2003, EURO-3 {RER} | p | transport systems\road\Transformation\Infrastructure | Transport | 12489.6401 | 0 | 485.066 | 0 | 25412360.8473 | 0
3f5a3f7e-3acf-3cd8-8055-cfc9933f0ff3 | Passenger car, diesel, Large SUV, 2008, EURO-4 {RER} | p | transport systems\road\Transformation\Infrastructure | Transport | 12476.3685 | 0 | 484.7258 | 0 | 25384996.8967 | 0
9842dd5a-1be6-3bef-9bd4-4dfb3ac05fbf | Passenger car, diesel, Large SUV, 2013, EURO-5 {RER} | p | transport systems\road\Transformation\Infrastructure | Transport | 12129.3365 | 0 | 470.6422 | 0 | 24689326.8315 | 0
9038f959-2c23-3155-8e40-ac1af8bb220d | Passenger car, diesel, Large SUV, 2016, EURO-6ab {RER} | p | transport systems\road\Transformation\Infrastructure | Transport | 12113.8618 | 0 | 470.5313 | 0 | 24661842.5216 | 0
3bab1204-9dd0-315e-b86f-faf2eb1e8360 | Passenger car, diesel, Large SUV, 2018, EURO-6c {RER} | p | transport systems\road\Transformation\Infrastructure | Transport | 12112.7508 | 0 | 470.5778 | 0 | 24658957.63 | 0
d5361cc1-dc67-3991-8493-511944dc503b | Passenger car, diesel, Large SUV, 2019, EURO-6d-TEMP {RER} | p | transport systems\road\Transformation\Infrastructure | Transport | 12108.224 | 0 | 470.5062 | 0 | 24647423.2969 | 0
1e196faa-d0ab-3fff-88d3-f53e48c3286e | Passenger car, diesel, Large SUV, 2021, EURO-6d {RER} | p | transport systems\road\Transformation\Infrastructure | Transport | 12097.4996 | 0 | 470.5716 | 0 | 24631985.0639 | 0
7793eddd-1a7c-343f-8d04-2ca1ee224311 | Passenger car, diesel, Large, 2003, EURO-3 {RER} | p | transport systems\road\Transformation\Infrastructure | Transport | 10493.7356 | 0 | 402.2681 | 0 | 21465050.957 | 0
03ad57ef-3c7c-35e4-a981-201ce29df8b9 | Passenger car, diesel, Large, 2008, EURO-4 {RER} | p | transport systems\road\Transformation\Infrastructure | Transport | 10478.194 | 0 | 401.8603 | 0 | 21433975.747 | 0
ecb5106e-89c5-34fb-add2-3a372a6ab8f4 | Passenger car, diesel, Large, 2013, EURO-5 {RER} | p | transport systems\road\Transformation\Infrastructure | Transport | 10172.8323 | 0 | 389.8832 | 0 | 20824487.2355 | 0
d6009dd0-2581-3c6e-aaaf-a2c755830999 | Passenger car, diesel, Large, 2016, EURO-6ab {RER} | p | transport systems\road\Transformation\Infrastructure | Transport | 10165.4866 | 0 | 389.7991 | 0 | 20805743.2841 | 0
3fa3d515-37c3-3782-bdf5-9456c5d15ce8 | Passenger car, diesel, Large, 2018, EURO-6c {RER} | p | transport systems\road\Transformation\Infrastructure | Transport | 10162.6677 | 0 | 389.7866 | 0 | 20798533.6699 | 0
d4a394cd-a0fc-3e14-95d0-3423fb964a2c | Passenger car, diesel, Large, 2019, EURO-6d-TEMP {RER} | p | transport systems\road\Transformation\Infrastructure | Transport | 10156.0196 | 0 | 389.8121 | 0 | 20793746.9059 | 0
800fa371-3ee2-3512-abf1-4b297401bd8c | Passenger car, diesel, Large, 2021, EURO-6d {RER} | p | transport systems\road\Transformation\Infrastructure | Transport | 10150.2353 | 0 | 389.7929 | 0 | 20778770.7224 | 0
23eb6256-e5a2-3d85-bd36-0c63c4f0c1ee | Passenger car, diesel, Medium, 2003, EURO-3 {RER} | p | transport systems\road\Transformation\Infrastructure | Transport | 8207.7479 | 0 | 313.3001 | 0 | 16815728.9751 | 0
9ccd8dae-b9fd-3c7e-b4f5-4959f25d7351 | Passenger car, diesel, Medium, 2008, EURO-4 {RER} | p | transport systems\road\Transformation\Infrastructure | Transport | 8194.4762 | 0 | 312.9599 | 0 | 16788365.022 | 0
e31afdd0-3c40-304c-b455-75eb362cab6d | Passenger car, diesel, Medium, 2013, EURO-5 {RER} | p | transport systems\road\Transformation\Infrastructure | Transport | 7997.4853 | 0 | 305.6244 | 0 | 16400476.3048 | 0
ccd7ccba-9d06-3fb6-bc3b-88885582e8db | Passenger car, diesel, Medium, 2016, EURO-6ab {RER} | p | transport systems\road\Transformation\Infrastructure | Transport | 7994.6664 | 0 | 305.6118 | 0 | 16393266.6911 | 0
6a44678a-8a21-3950-ae2f-a0ce9d8ddcf9 | Passenger car, diesel, Medium, 2018, EURO-6c {RER} | p | transport systems\road\Transformation\Infrastructure | Transport | 7991.8475 | 0 | 305.5993 | 0 | 16386057.0771 | 0
8da103d0-2606-3026-abf4-46eb162764b1 | Passenger car, diesel, Medium, 2019, EURO-6d-TEMP {RER} | p | transport systems\road\Transformation\Infrastructure | Transport | 7987.3206 | 0 | 305.5277 | 0 | 16374522.742 | 0
0303f10e-00b0-3253-b2ac-4861afd00012 | Passenger car, diesel, Medium, 2021, EURO-6d {RER} | p | transport systems\road\Transformation\Infrastructure | Transport | 7935.124 | 0 | 303.4127 | 0 | 16274297.3278 | 0
7c7dc323-079e-392a-b3df-b184566f1413 | Passenger car, electric, city car, without battery, at plant {RER} | p | transport systems\road\operations\infrastructure | Transport | 1654.7399 | 0 | 78.1747 | 0 | 3532019.7558 | 27443.1252
89a1397b-d2de-3292-b962-f216d1be7559 | Passenger car, electric, LiMn2O4, at plant {RER} | p | transport systems\road\operations\infrastructure | Transport | 4791.1195 | 0 | 225.941 | 0 | 12580497.5832 | 59232.4
f1de4a47-643e-3948-8687-fe0e68f10afb | Passenger car, electric, LiMn2O4, city car, at plant {RER} | p | transport systems\road\operations\infrastructure | Transport | 2099.0641 | 0 | 97.5264 | 0 | 5258240.2013 | 27443.1252
0fa71077-e816-354a-a408-bc2e9f664877 | Passenger car, fuel cell electric, Compact, 2013 {RER} | p | transport systems\road\Transformation\Infrastructure | Transport | 7889.3515 | 0 | 294.6117 | 0 | 18544969.4064 | 0
424000bb-d75a-3684-8982-7617ab438ca7 | Passenger car, fuel cell electric, Compact, 2016 {RER} | p | transport systems\road\Transformation\Infrastructure | Transport | 7877.9125 | 0 | 294.9977 | 0 | 18361254.765 | 0
220ea33b-fcbf-3cd3-9725-fd13c14ac7f7 | Passenger car, fuel cell electric, Compact, 2018 {RER} | p | transport systems\road\Transformation\Infrastructure | Transport | 7924.9402 | 0 | 297.1209 | 0 | 18450376.3448 | 0
e56282ad-07dd-3889-8d35-0c310adf66ad | Passenger car, fuel cell electric, Compact, 2019 {RER} | p | transport systems\road\Transformation\Infrastructure | Transport | 7949.2256 | 0 | 298.2159 | 0 | 18500134.9569 | 0
bb60e5c7-66a5-38a1-881f-425150881a7f | Passenger car, fuel cell electric, Compact, 2021 {RER} | p | transport systems\road\Transformation\Infrastructure | Transport | 7944.903 | 0 | 298.4347 | 0 | 18466027.0934 | 0
2ff15666-1526-3807-8f58-155e2111984d | Passenger car, fuel cell electric, Large SUV, 2013 {RER} | p | transport systems\road\Transformation\Infrastructure | Transport | 15195.4464 | 0 | 585.4967 | 0 | 35170961.3736 | 0
c902cd4f-94e9-3e76-bedc-64c7bc486f60 | Passenger car, fuel cell electric, Large SUV, 2016 {RER} | p | transport systems\road\Transformation\Infrastructure | Transport | 14947.0447 | 0 | 577.221 | 0 | 34265844.5005 | 0
e0173df6-3b4d-364a-95df-06e4febc18d8 | Passenger car, fuel cell electric, Large SUV, 2018 {RER} | p | transport systems\road\Transformation\Infrastructure | Transport | 14927.4433 | 0 | 576.4707 | 0 | 34201592.4118 | 0
404b38f0-7d71-3979-969c-fec12b37c10a | Passenger car, fuel cell electric, Large SUV, 2019 {RER} | p | transport systems\road\Transformation\Infrastructure | Transport | 14918.6992 | 0 | 576.0908 | 0 | 34170763.3292 | 0
9f253cec-90b8-3c73-9ad7-b0052f8d6354 | Passenger car, fuel cell electric, Large SUV, 2021 {RER} | p | transport systems\road\Transformation\Infrastructure | Transport | 14856.9947 | 0 | 574.2124 | 0 | 33991588.5997 | 0
586112ee-b128-3610-bbdd-316707c6b718 | Passenger car, fuel cell electric, Large, 2013 {RER} | p | transport systems\road\Transformation\Infrastructure | Transport | 13077.2449 | 0 | 497.0929 | 0 | 30679889.7952 | 0
07aa0ba7-b1f7-3df1-8508-ef4f4d456525 | Passenger car, fuel cell electric, Large, 2016 {RER} | p | transport systems\road\Transformation\Infrastructure | Transport | 12866.6198 | 0 | 489.8958 | 0 | 29885037.4547 | 0
4e7a251c-6ce5-3447-b42b-b9ec1f6bcad4 | Passenger car, fuel cell electric, Large, 2018 {RER} | p | transport systems\road\Transformation\Infrastructure | Transport | 12837.1997 | 0 | 489.0308 | 0 | 29807009.3285 | 0
29b983e9-99b3-3637-9add-92dc97a7c297 | Passenger car, fuel cell electric, Large, 2019 {RER} | p | transport systems\road\Transformation\Infrastructure | Transport | 12826.4139 | 0 | 488.6145 | 0 | 29772383.7371 | 0
a54adb3a-2abe-322a-b0ca-f16a65ebaf31 | Passenger car, fuel cell electric, Large, 2021 {RER} | p | transport systems\road\Transformation\Infrastructure | Transport | 12771.8831 | 0 | 486.7458 | 0 | 29603257.5777 | 0
8ae63d8e-d386-34ab-9b5b-c901e82cbf27 | Passenger car, fuel cell electric, Medium, 2013 {RER} | p | transport systems\road\Transformation\Infrastructure | Transport | 9626.1299 | 0 | 364.2709 | 0 | 22531831.4799 | 0
8f2232d9-7b13-35ea-8c7d-d589abc294ba | Passenger car, fuel cell electric, Medium, 2016 {RER} | p | transport systems\road\Transformation\Infrastructure | Transport | 9491.4874 | 0 | 359.6652 | 0 | 22024588.0511 | 0
017ccdf5-1ad5-33bc-ab42-7ae9b9931fc3 | Passenger car, fuel cell electric, Medium, 2018 {RER} | p | transport systems\road\Transformation\Infrastructure | Transport | 9472.9245 | 0 | 359.0458 | 0 | 21969518.5138 | 0
fe305f99-c3a9-370f-b4e8-f2a633935ba0 | Passenger car, fuel cell electric, Medium, 2019 {RER} | p | transport systems\road\Transformation\Infrastructure | Transport | 9466.2958 | 0 | 358.8153 | 0 | 21950380.449 | 0
1ae2a794-f921-350a-9b59-a8c4285481b8 | Passenger car, fuel cell electric, Medium, 2021 {RER} | p | transport systems\road\Transformation\Infrastructure | Transport | 9419.3002 | 0 | 357.4755 | 0 | 21821316.3939 | 0
51ce7a8c-3dc7-3ecc-8740-ff02c0b8df24 | Passenger car, gasoline hybrid, Compact, 2013, EURO-5 {RER} | p | transport systems\road\Transformation\Infrastructure | Transport | 6978.4008 | 0 | 264.1537 | 0 | 15340007.3468 | 0
80bcc5c4-1b56-3804-ab16-d5a53c1104a8 | Passenger car, gasoline hybrid, Compact, 2016, EURO-6ab {RER} | p | transport systems\road\Transformation\Infrastructure | Transport | 7054.52 | 0 | 267.5661 | 0 | 15487027.5469 | 0
73419bb8-3227-3738-8ff5-1634b6277259 | Passenger car, gasoline hybrid, Compact, 2018, EURO-6c {RER} | p | transport systems\road\Transformation\Infrastructure | Transport | 7098.4183 | 0 | 269.6248 | 0 | 15568940.0469 | 0
673dab3d-5551-39a6-a6f4-41393db40d93 | Passenger car, gasoline hybrid, Compact, 2019, EURO-6d-TEMP {RER} | p | transport systems\road\Transformation\Infrastructure | Transport | 7122.0375 | 0 | 270.6926 | 0 | 15615563.504 | 0
d30dde68-5038-321d-8fe8-554c0731ca15 | Passenger car, gasoline hybrid, Compact, 2021, EURO-6d {RER} | p | transport systems\road\Transformation\Infrastructure | Transport | 7123.4575 | 0 | 271.0293 | 0 | 15610368.9228 | 0
30d2edcb-40d2-3345-a871-72419aad0b35 | Passenger car, gasoline hybrid, Large SUV, 2013, EURO-5 {RER} | p | transport systems\road\Transformation\Infrastructure | Transport | 12731.884 | 0 | 496.705 | 0 | 27100923.2477 | 0
73db99fa-0927-3fcb-930c-1aca6f9e95db | Passenger car, gasoline hybrid, Large SUV, 2016, EURO-6ab {RER} | p | transport systems\road\Transformation\Infrastructure | Transport | 12702.1534 | 0 | 496.0449 | 0 | 27032118.4549 | 0
162c3df1-c123-303d-a067-8baa959977e8 | Passenger car, gasoline hybrid, Large SUV, 2018, EURO-6c {RER} | p | transport systems\road\Transformation\Infrastructure | Transport | 12685.7537 | 0 | 495.6135 | 0 | 26988004.1648 | 0
9f9a679b-a50a-3346-8b27-e7a8d3af2c11 | Passenger car, gasoline hybrid, Large SUV, 2019, EURO-6d-TEMP {RER} | p | transport systems\road\Transformation\Infrastructure | Transport | 12682.331 | 0 | 495.4745 | 0 | 26977470.3884 | 0
79a59b8a-1691-3f4b-b1ed-11e055ffb737 | Passenger car, gasoline hybrid, Large SUV, 2021, EURO-6d {RER} | p | transport systems\road\Transformation\Infrastructure | Transport | 12648.9622 | 0 | 494.7544 | 0 | 26896999.8887 | 0
5983f28a-f20e-3b71-a108-76b2590144fe | Passenger car, gasoline hybrid, Large, 2013, EURO-5 {RER} | p | transport systems\road\Transformation\Infrastructure | Transport | 10751.1145 | 0 | 414.4974 | 0 | 23148777.9377 | 0
18681363-c6f1-34ef-8ab8-4356c50b7b56 | Passenger car, gasoline hybrid, Large, 2016, EURO-6ab {RER} | p | transport systems\road\Transformation\Infrastructure | Transport | 10737.6455 | 0 | 414.0642 | 0 | 23110619.4544 | 0
3ce6f4e9-ccf5-3985-807c-713cebb059c9 | Passenger car, gasoline hybrid, Large, 2018, EURO-6c {RER} | p | transport systems\road\Transformation\Infrastructure | Transport | 10719.6143 | 0 | 413.5829 | 0 | 23062316.2206 | 0
1015516f-a907-3cf2-84a9-cd1f7111ec37 | Passenger car, gasoline hybrid, Large, 2019, EURO-6d-TEMP {RER} | p | transport systems\road\Transformation\Infrastructure | Transport | 10716.1915 | 0 | 413.4439 | 0 | 23051782.444 | 0
579d1ec7-8b54-3bbb-bc6b-5de3998ba966 | Passenger car, gasoline hybrid, Large, 2021, EURO-6d {RER} | p | transport systems\road\Transformation\Infrastructure | Transport | 10681.1543 | 0 | 412.6773 | 0 | 22968474.0553 | 0
ad92b5af-3a5f-38b2-a6e3-7290f5bc57a9 | Passenger car, gasoline hybrid, Medium, 2013, EURO-5 {RER} | p | transport systems\road\Transformation\Infrastructure | Transport | 8640.8514 | 0 | 331.1054 | 0 | 18742682.3793 | 0
b876a927-8051-3ad0-a8e3-f16f8f0833d4 | Passenger car, gasoline hybrid, Medium, 2016, EURO-6ab {RER} | p | transport systems\road\Transformation\Infrastructure | Transport | 8614.0448 | 0 | 330.5796 | 0 | 18684027.3631 | 0
c14ba887-71da-363e-a572-6afe2864f7cb | Passenger car, gasoline hybrid, Medium, 2018, EURO-6c {RER} | p | transport systems\road\Transformation\Infrastructure | Transport | 8602.9346 | 0 | 330.2599 | 0 | 18654679.1056 | 0
09e33114-d92f-3fa6-99e9-dc8519872220 | Passenger car, gasoline hybrid, Medium, 2019, EURO-6d-TEMP {RER} | p | transport systems\road\Transformation\Infrastructure | Transport | 8601.2591 | 0 | 330.1926 | 0 | 18649956.8788 | 0
5a0188aa-4382-3768-a2fc-977a844028ab | Passenger car, gasoline hybrid, Medium, 2021, EURO-6d {RER} | p | transport systems\road\Transformation\Infrastructure | Transport | 8573.1026 | 0 | 329.6012 | 0 | 18585008.1743 | 0
a20f4213-10f5-3792-9856-8839f1bf596b | Passenger car, gasoline, Compact, 2003, EURO-3 {RER} | p | transport systems\road\Transformation\Infrastructure | Transport | 6787.7716 | 0 | 259.6517 | 0 | 13889206.3094 | 0
b08e2972-420a-3f2c-9b3d-af394bd3ce61 | Passenger car, gasoline, Compact, 2008, EURO-4 {RER} | p | transport systems\road\Transformation\Infrastructure | Transport | 6777.3199 | 0 | 259.4051 | 0 | 13873483.4628 | 0
367dce7c-ecee-34f8-9554-a7985d0fc4fc | Passenger car, gasoline, Compact, 2013, EURO-5 {RER} | p | transport systems\road\Transformation\Infrastructure | Transport | 6585.3414 | 0 | 251.797 | 0 | 13491749.797 | 0
5a3eaca8-aa8e-3b92-99d0-235c7e0e7c92 | Passenger car, gasoline, Compact, 2016, EURO-6ab {RER} | p | transport systems\road\Transformation\Infrastructure | Transport | 6580.8512 | 0 | 251.7778 | 0 | 13482717.8859 | 0
9f49bfe1-69e6-3eea-9306-e425c3b389f3 | Passenger car, gasoline, Compact, 2018, EURO-6c {RER} | p | transport systems\road\Transformation\Infrastructure | Transport | 6575.4888 | 0 | 251.7028 | 0 | 13470272.4037 | 0
ba531f34-0de5-3660-94b1-06f85395609c | Passenger car, gasoline, Compact, 2019, EURO-6d-TEMP {RER} | p | transport systems\road\Transformation\Infrastructure | Transport | 6570.1264 | 0 | 251.6278 | 0 | 13457826.9219 | 0
cabfee0c-9d81-33ee-8893-a1481d3d94df | Passenger car, gasoline, Compact, 2021, EURO-6d {RER} | p | transport systems\road\Transformation\Infrastructure | Transport | 6556.4345 | 0 | 251.0946 | 0 | 13435051.7969 | 0
07438e62-c787-303f-ab80-a59f9a31aa17 | Passenger car, gasoline, Large SUV, 2003, EURO-3 {RER} | p | transport systems\road\Transformation\Infrastructure | Transport | 12339.8741 | 0 | 481.8745 | 0 | 25009978.5796 | 0
c9c74920-1df2-389c-9598-89fd109cd7e7 | Passenger car, gasoline, Large SUV, 2008, EURO-4 {RER} | p | transport systems\road\Transformation\Infrastructure | Transport | 12303.8399 | 0 | 481.1267 | 0 | 24944283.563 | 0
9b020985-afb9-3917-9e96-2ef63979cb42 | Passenger car, gasoline, Large SUV, 2013, EURO-5 {RER} | p | transport systems\road\Transformation\Infrastructure | Transport | 11945.501 | 0 | 466.9217 | 0 | 24234677.3799 | 0
3af27b87-8a50-3010-a8fe-ac6b19b78bba | Passenger car, gasoline, Large SUV, 2016, EURO-6ab {RER} | p | transport systems\road\Transformation\Infrastructure | Transport | 11938.1553 | 0 | 466.8375 | 0 | 24215933.4309 | 0
2b6da3d5-9cd8-37fe-9d25-13c10535b16d | Passenger car, gasoline, Large SUV, 2018, EURO-6c {RER} | p | transport systems\road\Transformation\Infrastructure | Transport | 11937.2713 | 0 | 466.8908 | 0 | 24213419.6601 | 0
9323513d-a022-35cd-90de-fc9c2edc9ef4 | Passenger car, gasoline, Large SUV, 2019, EURO-6d-TEMP {RER} | p | transport systems\road\Transformation\Infrastructure | Transport | 11932.7445 | 0 | 466.8192 | 0 | 24201885.3286 | 0
81d3ea0d-f369-3061-b782-3216eaf28eb4 | Passenger car, gasoline, Large SUV, 2021, EURO-6d {RER} | p | transport systems\road\Transformation\Infrastructure | Transport | 11928.0277 | 0 | 467.0085 | 0 | 24201935.0211 | 0
dbbecddc-91b7-3a18-afc3-ebc9e8532fb4 | Passenger car, gasoline, Large, 2003, EURO-3 {RER} | p | transport systems\road\Transformation\Infrastructure | Transport | 10359.844 | 0 | 399.4394 | 0 | 21099953.6756 | 0
0304861f-e9e0-3743-875a-501c5dd6403c | Passenger car, gasoline, Large, 2008, EURO-4 {RER} | p | transport systems\road\Transformation\Infrastructure | Transport | 10334.1304 | 0 | 398.9439 | 0 | 21056797.9778 | 0
4909a78c-446f-3a9d-8edd-a1a09f3d1479 | Passenger car, gasoline, Large, 2013, EURO-5 {RER} | p | transport systems\road\Transformation\Infrastructure | Transport | 10024.4558 | 0 | 386.8385 | 0 | 20440258.0748 | 0
b34a3df1-ade0-30c1-80fd-98c61ce9496f | Passenger car, gasoline, Large, 2016, EURO-6ab {RER} | p | transport systems\road\Transformation\Infrastructure | Transport | 10013.4781 | 0 | 386.6462 | 0 | 20415576.1142 | 0
948f7979-e201-3500-aa88-ec7d9b1e0fbb | Passenger car, gasoline, Large, 2018, EURO-6c {RER} | p | transport systems\road\Transformation\Infrastructure | Transport | 10001.9275 | 0 | 386.4286 | 0 | 20388425.0649 | 0
0fc1801d-6707-3940-a452-c51243c76ca6 | Passenger car, gasoline, Large, 2019, EURO-6d-TEMP {RER} | p | transport systems\road\Transformation\Infrastructure | Transport | 10002.5004 | 0 | 386.4539 | 0 | 20390894.1567 | 0
e3eb681f-c976-33b4-bd3c-1cf5d3bc8f69 | Passenger car, gasoline, Large, 2021, EURO-6d {RER} | p | transport systems\road\Transformation\Infrastructure | Transport | 9986.9982 | 0 | 386.3605 | 0 | 20364579.7334 | 0
823db602-b05b-3529-89e4-89c96b51dacc | Passenger car, gasoline, Medium, 2003, EURO-3 {RER} | p | transport systems\road\Transformation\Infrastructure | Transport | 7922.3916 | 0 | 303.9302 | 0 | 16163555.0959 | 0
ac2ddfeb-1dd1-353e-813d-d2200f3a7be3 | Passenger car, gasoline, Medium, 2008, EURO-4 {RER} | p | transport systems\road\Transformation\Infrastructure | Transport | 7904.9557 | 0 | 303.6262 | 0 | 16139598.5805 | 0
91ee0801-eae5-34d9-b20e-f1c99a064f3e | Passenger car, gasoline, Medium, 2013, EURO-5 {RER} | p | transport systems\road\Transformation\Infrastructure | Transport | 7659.5927 | 0 | 293.9764 | 0 | 15653038.8247 | 0
d07ad461-f5cd-3b0f-a096-422061274714 | Passenger car, gasoline, Medium, 2016, EURO-6ab {RER} | p | transport systems\road\Transformation\Infrastructure | Transport | 7648.615 | 0 | 293.7841 | 0 | 15628356.8671 | 0
3ed53b39-511a-3827-a28c-bb1f5ba10e09 | Passenger car, gasoline, Medium, 2018, EURO-6c {RER} | p | transport systems\road\Transformation\Infrastructure | Transport | 7641.5912 | 0 | 293.6381 | 0 | 15612740.1507 | 0
6d39d0c1-de1a-36a1-ac1e-1c6b2ed159c0 | Passenger car, gasoline, Medium, 2019, EURO-6d-TEMP {RER} | p | transport systems\road\Transformation\Infrastructure | Transport | 7635.9294 | 0 | 293.5327 | 0 | 15599350.1875 | 0
44592506-3fb7-3e3c-ac6e-102861dfa59e | Passenger car, gasoline, Medium, 2021, EURO-6d {RER} | p | transport systems\road\Transformation\Infrastructure | Transport | 7631.4058 | 0 | 293.6481 | 0 | 15600788.2264 | 0
b39c5548-9a67-3fe1-baaf-ee8a91e66a7b | Passenger car, plugin diesel hybrid, Compact, 2013, EURO-5 {RER} | p | transport systems\road\Transformation\Infrastructure | Transport | 7899.0171 | 0 | 301.3878 | 0 | 17866928.2053 | 0
7e4479d4-e0ef-3de6-b671-d5b362d3c9ae | Passenger car, plugin diesel hybrid, Compact, 2016, EURO-6ab {RER} | p | transport systems\road\Transformation\Infrastructure | Transport | 8023.3462 | 0 | 305.9072 | 0 | 18194778.5774 | 0
42a2ec29-a354-376b-9081-9fa6e09a5ec9 | Passenger car, plugin diesel hybrid, Compact, 2018, EURO-6c {RER} | p | transport systems\road\Transformation\Infrastructure | Transport | 8122.3392 | 0 | 309.6725 | 0 | 18449375.9364 | 0
1eb5c18c-bd5f-3110-9a67-cdf3f49bc339 | Passenger car, plugin diesel hybrid, Compact, 2019, EURO-6d-TEMP {RER} | p | transport systems\road\Transformation\Infrastructure | Transport | 8143.4605 | 0 | 310.3529 | 0 | 18516588.0202 | 0
a7483260-4617-3d31-933d-7e86820ddbd8 | Passenger car, plugin diesel hybrid, Compact, 2021, EURO-6d {RER} | p | transport systems\road\Transformation\Infrastructure | Transport | 8175.4624 | 0 | 311.7209 | 0 | 18641282.2132 | 0
3a7d343b-b438-3b2b-934b-bb28b7ef11a3 | Passenger car, plugin diesel hybrid, Large SUV, 2013, EURO-5 {RER} | p | transport systems\road\Transformation\Infrastructure | Transport | 14275.6697 | 0 | 557.1347 | 0 | 31434961.5679 | 0
718e06bb-ce4d-3534-96d9-d37a689d1e82 | Passenger car, plugin diesel hybrid, Large SUV, 2016, EURO-6ab {RER} | p | transport systems\road\Transformation\Infrastructure | Transport | 14439.5727 | 0 | 563.9698 | 0 | 31944053.266 | 0
ff80a330-39bc-34ab-9395-6a8c585aa851 | Passenger car, plugin diesel hybrid, Large SUV, 2018, EURO-6c {RER} | p | transport systems\road\Transformation\Infrastructure | Transport | 14515.6417 | 0 | 567.0379 | 0 | 32219877.2779 | 0
af65df5c-3797-31c1-bbfc-d8bbadf3b1b7 | Passenger car, plugin diesel hybrid, Large SUV, 2019, EURO-6d-TEMP {RER} | p | transport systems\road\Transformation\Infrastructure | Transport | 14548.4903 | 0 | 568.5121 | 0 | 32344179.7623 | 0
8db6372b-363f-38de-a00b-e4bc332f6ad8 | Passenger car, plugin diesel hybrid, Large SUV, 2021, EURO-6d {RER} | p | transport systems\road\Transformation\Infrastructure | Transport | 14656.4423 | 0 | 573.5889 | 0 | 32688305.3325 | 0
ee3386d2-8bc2-39ba-a97e-dac20f3bda22 | Passenger car, plugin diesel hybrid, Large, 2013, EURO-5 {RER} | p | transport systems\road\Transformation\Infrastructure | Transport | 12354.0073 | 0 | 477.2197 | 0 | 27686217.5337 | 0
54c5aee7-2bf8-35fe-9240-ab3f24abd0ff | Passenger car, plugin diesel hybrid, Large, 2016, EURO-6ab {RER} | p | transport systems\road\Transformation\Infrastructure | Transport | 12517.1551 | 0 | 483.9482 | 0 | 28194081.0138 | 0
db2f95fb-3578-3a12-b46a-4cd5f2c79762 | Passenger car, plugin diesel hybrid, Large, 2018, EURO-6c {RER} | p | transport systems\road\Transformation\Infrastructure | Transport | 12635.6502 | 0 | 489.004 | 0 | 28557093.2165 | 0
9c28b1f2-ff4d-3749-8119-0ca8c9d875ef | Passenger car, plugin diesel hybrid, Large, 2019, EURO-6d-TEMP {RER} | p | transport systems\road\Transformation\Infrastructure | Transport | 12676.1755 | 0 | 490.4174 | 0 | 28684980.3828 | 0
aed7b14b-1f7e-3381-befc-d5717351dbd5 | Passenger car, plugin diesel hybrid, Large, 2021, EURO-6d {RER} | p | transport systems\road\Transformation\Infrastructure | Transport | 12728.9404 | 0 | 492.8446 | 0 | 28896961.4706 | 0
b7fc4dfd-ffca-3524-adef-df6b7e29d2b5 | Passenger car, plugin diesel hybrid, Medium, 2013, EURO-5 {RER} | p | transport systems\road\Transformation\Infrastructure | Transport | 9060.2122 | 0 | 346.0789 | 0 | 20451455.8046 | 0
c97ef815-c7a2-3f80-864b-6478f0423d08 | Passenger car, plugin diesel hybrid, Medium, 2016, EURO-6ab {RER} | p | transport systems\road\Transformation\Infrastructure | Transport | 9084.6445 | 0 | 346.9455 | 0 | 20623462.78 | 0
cfe54586-c3a6-3070-822b-182fbb02e8ea | Passenger car, plugin diesel hybrid, Medium, 2018, EURO-6c {RER} | p | transport systems\road\Transformation\Infrastructure | Transport | 9084.2613 | 0 | 346.7848 | 0 | 20707640.5578 | 0
c62fb3da-ba12-3a2f-97e6-740108d970f7 | Passenger car, plugin diesel hybrid, Medium, 2019, EURO-6d-TEMP {RER} | p | transport systems\road\Transformation\Infrastructure | Transport | 9106.2161 | 0 | 347.7177 | 0 | 20787727.6284 | 0
b350d451-25cb-3fc3-90b3-3502c82ed264 | Passenger car, plugin diesel hybrid, Medium, 2021, EURO-6d {RER} | p | transport systems\road\Transformation\Infrastructure | Transport | 9138.0993 | 0 | 349.5857 | 0 | 20937978.7591 | 0
6ed1a033-6750-3918-a691-e1f2b6aa89dd | Passenger car, plugin gasoline hybrid, Compact, 2013, EURO-5 {RER} | p | transport systems\road\Transformation\Infrastructure | Transport | 8041.1384 | 0 | 302.5972 | 0 | 18271992.7812 | 0
89249297-dbe9-37a8-bbfd-88d14be71395 | Passenger car, plugin gasoline hybrid, Compact, 2016, EURO-6ab {RER} | p | transport systems\road\Transformation\Infrastructure | Transport | 8157.8996 | 0 | 307.5855 | 0 | 18569245.6597 | 0
b5bef186-53ab-31c3-a8ba-3d3fde21f055 | Passenger car, plugin gasoline hybrid, Compact, 2018, EURO-6c {RER} | p | transport systems\road\Transformation\Infrastructure | Transport | 8231.9538 | 0 | 310.8278 | 0 | 18760406.8088 | 0
3d7583f7-70d7-34a0-a94e-c9ae608280ba | Passenger car, plugin gasoline hybrid, Compact, 2019, EURO-6d-TEMP {RER} | p | transport systems\road\Transformation\Infrastructure | Transport | 8247.676 | 0 | 311.3809 | 0 | 18812670.9917 | 0
b9f5be42-be37-3a2b-97f4-7881f9549fff | Passenger car, plugin gasoline hybrid, Compact, 2021, EURO-6d {RER} | p | transport systems\road\Transformation\Infrastructure | Transport | 8298.153 | 0 | 314.363 | 0 | 18962506.1796 | 0
3584d742-d67a-3dc6-ac38-fb5a571b8f19 | Passenger car, plugin gasoline hybrid, Large SUV, 2013, EURO-5 {RER} | p | transport systems\road\Transformation\Infrastructure | Transport | 14436.8638 | 0 | 560.5062 | 0 | 31845812.428 | 0
081bec70-0b51-33d7-84f2-a3021a9acf98 | Passenger car, plugin gasoline hybrid, Large SUV, 2016, EURO-6ab {RER} | p | transport systems\road\Transformation\Infrastructure | Transport | 14569.5933 | 0 | 566.6877 | 0 | 32275608.861 | 0
eec18163-6565-33f9-a9c2-f0f23115fe85 | Passenger car, plugin gasoline hybrid, Large SUV, 2018, EURO-6c {RER} | p | transport systems\road\Transformation\Infrastructure | Transport | 14626.9582 | 0 | 569.3637 | 0 | 32503855.7207 | 0
59a10d90-70b7-33a8-b5e1-b9d614c243a5 | Passenger car, plugin gasoline hybrid, Large SUV, 2019, EURO-6d-TEMP {RER} | p | transport systems\road\Transformation\Infrastructure | Transport | 14653.3452 | 0 | 570.7004 | 0 | 32611928.0239 | 0
2331f48d-40b3-3285-b838-2738711a5a95 | Passenger car, plugin gasoline hybrid, Large SUV, 2021, EURO-6d {RER} | p | transport systems\road\Transformation\Infrastructure | Transport | 14736.3584 | 0 | 575.2543 | 0 | 32892617.3901 | 0
5267f26a-b8eb-38bd-b0f3-3d3de41d054a | Passenger car, plugin gasoline hybrid, Large, 2013, EURO-5 {RER} | p | transport systems\road\Transformation\Infrastructure | Transport | 12508.9668 | 0 | 480.4605 | 0 | 28081209.3368 | 0
7e8eb388-2051-35e7-86bc-a504dc5e093b | Passenger car, plugin gasoline hybrid, Large, 2016, EURO-6ab {RER} | p | transport systems\road\Transformation\Infrastructure | Transport | 12640.7141 | 0 | 486.5287 | 0 | 28509406.4324 | 0
303e81fc-ae8f-340e-b2d4-5940e2828ef6 | Passenger car, plugin gasoline hybrid, Large, 2018, EURO-6c {RER} | p | transport systems\road\Transformation\Infrastructure | Transport | 12734.4973 | 0 | 491.0684 | 0 | 28809353.5503 | 0
f95d46b8-b83b-36a9-98a9-5699bceb9cd9 | Passenger car, plugin gasoline hybrid, Large, 2019, EURO-6d-TEMP {RER} | p | transport systems\road\Transformation\Infrastructure | Transport | 12768.561 | 0 | 492.3443 | 0 | 28921010.5355 | 0
99081811-281b-3505-82eb-54a79fa66ff6 | Passenger car, plugin gasoline hybrid, Large, 2021, EURO-6d {RER} | p | transport systems\road\Transformation\Infrastructure | Transport | 12802.6217 | 0 | 494.3794 | 0 | 29085414.4712 | 0
92c3a1dd-d119-3279-8b7c-5edffdef7f23 | Passenger car, plugin gasoline hybrid, Medium, 2013, EURO-5 {RER} | p | transport systems\road\Transformation\Infrastructure | Transport | 9128.5915 | 0 | 345.2594 | 0 | 20691820.2502 | 0
0ea8d257-e574-38a4-b93d-41e473586fdc | Passenger car, plugin gasoline hybrid, Medium, 2016, EURO-6ab {RER} | p | transport systems\road\Transformation\Infrastructure | Transport | 9128.3121 | 0 | 345.6098 | 0 | 20800762.1448 | 0
6960b13d-5bb2-30b4-bede-24d91cd3792d | Passenger car, plugin gasoline hybrid, Medium, 2018, EURO-6c {RER} | p | transport systems\road\Transformation\Infrastructure | Transport | 9155.4051 | 0 | 347.1458 | 0 | 20922234.8404 | 0
0b3b8efa-d511-32ab-9d5f-f429b9626db9 | Passenger car, plugin gasoline hybrid, Medium, 2019, EURO-6d-TEMP {RER} | p | transport systems\road\Transformation\Infrastructure | Transport | 9169.4173 | 0 | 347.8889 | 0 | 20982138.1413 | 0
59f9f20f-52d9-3782-b796-f8158b3e3e8f | Passenger car, plugin gasoline hybrid, Medium, 2021, EURO-6d {RER} | p | transport systems\road\Transformation\Infrastructure | Transport | 9141.9531 | 0 | 347.2971 | 0 | 21001841.9033 | 0
4452c90e-c51b-3e5e-ad55-bd58032d755d | Pea seed IP, at regional storehouse {CH} | kg | agricultural\plant production\seeds | Material | 0.95659 | 0 | 0.027415 | 0 | 8346.0482 | 0.13104
6718121b-bd3f-3b7b-a7ed-a23b388dd6cf | Pea seed organic, at regional storehouse {CH} | kg | agricultural\plant production\seeds | Material | 1.0022 | 0 | 0.027539 | 0 | 5081.4337 | 0.13104
f5d55b36-73cf-385c-9ab8-09e4f4f16758 | Peat, at mine {NORDEL} | kg | fuels\peat | Material | 0.031463 | 0.023959 | 0.00077177 | 0 | 39.4039 | 25.1595
a6591962-216a-353b-be2f-c7decee184c6 | Peat, burned in power plant {ENTSO-E} | MJ | electricity by fuel\lignite\power plant | Energy | 0.11155 | 0.10644 | 9.755e-05 | 0 | 119.6827 | 112.727
ee48cc74-770f-372c-9158-d102646b1195 | Peat, burned in power plant {NORDEL} | MJ | electricity by fuel\peat\power plant | Energy | 0.10951 | 0.10574 | 9.4239e-05 | 0 | 122.0731 | 117.2083
e66e9555-cf47-33e9-9ed4-1a7d343c84bc | Pedestrian overpass, over 2 tracks {CH} | m2a | transport systems\train\operations\infrastructure | Transport | 9.0367 | 0 | 0.33236 | 0 | 17661.9255 | 630
cc35c5b9-2d9d-3972-a31c-a8b23a4055bb | Pedestrian underpass, underneath 2 tracks {CH} | m2a | transport systems\train\operations\infrastructure | Transport | 20.3415 | 0 | 0.91006 | 0 | 37573.5742 | 630
8989bd45-7cfb-3255-8cde-82fdf8e46f79 | Pellets, burned in cogen 300kWth {CH} | MJ | heat\wood\cogeneration | Energy | 0.010578 | 0.0007365 | 0.094863 | 0.092 | 35.6694 | 11.0457
2c48bb8e-a8db-301f-967a-37b1db051e77 | Pellets, burned in cogen 50kWth {CH} | MJ | heat\wood\cogeneration | Energy | 0.010597 | 0.00075584 | 0.094863 | 0.092 | 35.7007 | 11.0657
2bbf8493-9ed1-3264-9e0f-aae60692082a | Pellets, iron, at plant {GLO} | kg | metals\ferro\production | Material | 0.072841 | 0.0237 | 0.0030199 | 0 | 619.4216 | 49.9331
d7f5d3ed-f24a-3238-b461-cd967c449816 | Pellets, iron, at plant {RER} | kg | metals\extraction | Material | 0.3357 | 0.105 | 0.0043735 | 0 | 892.2929 | 145.2216
d18010c4-7c5c-3a1e-a176-c5218428149e | Pellets, mixed, burned in furnace 15kW {CH} | MJ | heat\wood\heating systems | Energy | 0.0084903 | 0.000981 | 0.094247 | 0.092 | 36.6517 | 16.6052
c3207588-98ae-36ba-8596-5dbf21c4a1e7 | Pellets, mixed, burned in furnace 300kW {CH} | MJ | heat\wood\heating systems | Energy | 0.0074012 | 0.0007365 | 0.094154 | 0.092 | 31.554 | 13.5634
6444db2e-ee7e-3ec9-8bda-eed644922ecb | Pellets, mixed, burned in furnace 50kW (proj.210) {CH} | MJ | heat\wood\heating systems | Energy | 0.006251 | 0.00069985 | 0.087171 | 0.085185 | 28.8745 | 13.5001
d6b48214-f467-3eb2-a7ef-b11c351c7dd4 | Pellets, mixed, burned in furnace 50kW {CH} | MJ | heat\wood\heating systems | Energy | 0.0076808 | 0.00075584 | 0.094192 | 0.092 | 33.1688 | 14.5801
32055fea-6991-3eaf-b162-eb8d6562c2f6 | PEM electrolyzer, ACDC Converter {GLO} | p | fuels\hydrogen\Transformation\Infrastructure | Transport | 579.2996 | 0 | 23.8723 | 0 | 4084335.1615 | 0
fe6aab81-6fdc-3c42-a2a7-c4bbb71d3fd8 | PEM electrolyzer, Balance of Plant {GLO} | p | fuels\hydrogen\Transformation\Infrastructure | Transport | 831.6622 | 0 | 20.1411 | 0 | 1702320.3181 | 0
280764bc-547d-3321-adc7-416acc1244fc | PEM electrolyzer, Operation and Maintenance {RER} | h | fuels\hydrogen\Transformation\Infrastructure | Transport | 1.768 | 0 | 0.050278 | 0 | 3931.3322 | 0
237bc0be-082d-3ed5-9779-ac916f84d79b | PEM electrolyzer, Stack {GLO} | p | fuels\hydrogen\Transformation\Infrastructure | Transport | 933.4248 | 0 | 65.3127 | 0 | 16061048.3445 | 0
f7004ade-7dd1-346f-aae2-d9a74a0ed39a | PEM Fuel Cell {GLO} | p | fuels\hydrogen\Transformation\Infrastructure | Transport | 14.7789 | 0 | 0.55445 | 0 | 65098.0066 | 0
040a4906-343c-35c4-8cbb-5e199d83670b | PEM fuel cell 2kWe, future {CH} | p | heat\natural gas\cogeneration\power unit\infrastructure | Energy | 2029.8139 | 0 | 71.9613 | 0 | 4130708.4665 | 486.954
65caec76-8556-38e1-9a4c-4c9c02dfaa2c | Pendimethalin, at regional storage {RER} | kg | chemicals\pesticides | Material | 5.3652 | 0.33329 | 0.075558 | 0 | 8839.1626 | 1482.6677
381d45d0-ef16-3f84-a292-8e7b5592199a | Penta-erythritol, at plant {RER} | kg | chemicals\organic | Material | 2.9452 | 0.117 | 0.10272 | 0 | 4973.6142 | 148.394
2b89ce00-c1f2-3e3e-b822-550b42aa88c2 | Pentane, at plant {RER} | kg | chemicals\organic | Material | 1.1364 | 1.1306 | 0.0021108 | 0.00066872 | 2069.4859 | 2058.425
639c13e1-890e-3328-b62d-edb584020be3 | Perlite, at mine {DE} | kg | minerals\unspecified | Material | 0.0017598 | 0 | 6.4671e-05 | 0 | 15.3036 | 7.995
7cdc6e2d-11ad-3557-a24f-3c2a79b24498 | Permanent magnet, for electric motor {RER} | kg | metals\extraction | Material | 48.1152 | 3.7013 | 1.4352 | 0 | 82095.9874 | 5671.3763
f044681d-f413-3588-b2c3-f022fc466134 | Pesticide unspecified, at regional storehouse {CH} | kg | chemicals\pesticides | Material | 8.4219 | 0.49568 | 0.31573 | 0 | 21732.6468 | 5676.6328
d4e8772e-05bf-3bba-b59f-554c1f3555be | Pesticide unspecified, at regional storehouse {RER} | kg | chemicals\pesticides | Material | 8.747 | 0.49568 | 0.33744 | 0 | 21971.3794 | 5676.6327
db91a3be-7000-3129-8d8b-bb1ec6761d12 | Petrol, 15% vol. ETBE additive, EtOH f. biomass, prod. RER, at service station {CH} | kg | fuels\oil\petrol | Material | 1.0656 | 4.0716e-06 | 0.16714 | 0 | 2502.8116 | 6.1575
f23cf9b5-2b75-33d7-aa6c-3c76e3dfd9d6 | Petrol, 15% vol. ETBE additive, with ethanol from biomass, at refinery {RER} | kg | fuels\oil\petrol | Material | 1.0331 | 0 | 0.16444 | 0 | 2429.8047 | 0
a9499321-f2b3-39d2-9383-1973ca0f0384 | Petrol, 4% vol. ETBE additive, EtOH f. biomass, prod. RER, at service station {CH} | kg | fuels\oil\petrol | Material | 1.008 | 4.2984e-06 | 0.053667 | 0 | 2043.6379 | 6.1662
209ee748-002e-3d59-886d-2e7eae6c9c94 | Petrol, 4% vol. ETBE additive, with ethanol from biomass, at refinery {RER} | kg | fuels\oil\petrol | Material | 0.97546 | 0 | 0.051028 | 0 | 1970.8518 | 0
b68fba2d-c641-3f82-ba32-d705f00653a0 | Petrol, at refinery {CH} | kg | oil\fuels | Material | 0.97213 | 0.0012983 | 0.0071071 | 0 | 1853.6442 | 3.2067
eba99816-90a4-302b-905d-7ae5bc0e49ff | Petrol, at refinery {RER} | kg | oil\fuels | Material | 0.9545 | 0.00025968 | 0.009787 | 0 | 1803.9598 | 5.6045
40dcc16f-ac18-3dba-9b98-e9cf81859168 | Petrol, at regional storage {CH} | kg | oil\distribution | Material | 0.96163 | -0.034099 | 0.074397 | 0.020701 | 2024.828 | -19.0195
6e18b692-ec43-337d-b618-342b78510576 | Petrol, at regional storage {RER} | kg | oil\distribution | Material | 0.93858 | -0.10163 | 0.14823 | 0.061683 | 2104.1713 | -86.5495
bcdf8b8d-9297-3fce-afa9-90557fe0e4d4 | Petrol, fossil, at regional storage {CH} | kg | oil\distribution | Material | 1.0002 | 1.0725e-05 | 0.013273 | 0 | 1922.1406 | 15.0905
32820fea-71d8-35f3-bebd-34893ec6cc54 | Petrol, two-stroke blend, at regional storage {CH} | kg | oil\distribution | Material | 0.97019 | 0 | 0.079886 | 0 | 2049.9796 | 0
807e2067-46e0-379f-8c2a-939281c78fdc | Petrol, two-stroke blend, at regional storage {RER} | kg | oil\distribution | Material | 0.94761 | 0 | 0.15224 | 0 | 2127.7361 | 0
0b817616-b08e-3aa4-84d0-d519bfdf9ca3 | Petroleum coke, at refinery {RER} | kg | oil\fuels | Material | 0.63284 | 0.00025968 | 0.0071821 | 0 | 1224.696 | 4.42
76de134b-5c46-3a6f-8978-d85b1b962196 | Petroleum coke, burned in refinery furnace {RER} | MJ | heat\oil\heating systems | Energy | 0.12015 | 0.10021 | 0.00022677 | 0 | 158.0034 | 119.3963
1c553484-9521-3b68-9790-ed31e187031e | Phenol, at plant {RER} | kg | chemicals\organic | Material | 3.6666 | 0.191 | 0.06488 | 0 | 5923.7249 | 360.1736
0e621c58-aeff-3ff3-a063-3d36d6cac0ef | Phenolic resin, at plant {RER} | kg | chemicals\organic | Material | 3.89 | 0.0468 | 0.084878 | 0 | 6410.5836 | 104.0336
fcb1e5e1-dc7d-3935-98ce-5b5ce5307510 | Phenoxy-compounds, at regional storehouse {CH} | kg | chemicals\pesticides | Material | 5.4425 | 0.32807 | 0.23062 | 0 | 10281.0021 | 600.2882
53ce246b-6302-39dc-8eac-46f34c528536 | Phenoxy-compounds, at regional storehouse {RER} | kg | chemicals\pesticides | Material | 5.6416 | 0.32807 | 0.24391 | 0 | 10427.1465 | 600.2882
448a623c-0145-3b9a-925f-33f9e560e585 | Phosgene, liquid, at plant {RER} | kg | chemicals\organic | Material | 1.1273 | 0 | 0.099057 | 0 | 2638.0853 | 51.5856
929827d6-5e39-3408-934d-e0f9e11d26f8 | Phosphane, at plant {GLO} | kg | chemicals\inorganic | Material | 9.7579 | 0 | 1.0332 | 0 | 110835.8411 | 86193.1856
0401cc1f-cb4f-3099-966f-b647359a4664 | Phosphate rock mine {MA} | p | minerals\infrastructure | Material | 106345796.8842 | 0 | 4166237.7315 | 0 | 211023189631.742 | 630000000
890b4e7b-1be8-34bc-a338-c3c5e68bfd05 | Phosphate rock mine {US} | p | minerals\infrastructure | Material | 219890141.8371 | 0 | 8272837.2105 | 0 | 437259274520.0888 | 1575000000
8ff03125-13fd-3787-92c4-29de499447da | Phosphate rock, as P2O5, beneficiated, dry, at plant {MA} | kg | chemicals\inorganic | Material | 0.19894 | 0.0243 | 0.010559 | 0 | 584.648 | 297.0993
78eb7f3d-da83-32ef-a4cd-b82c6984f129 | Phosphate rock, as P2O5, beneficiated, wet, at plant {US} | kg | chemicals\inorganic | Material | 0.14577 | 0 | 0.022551 | 0 | 697.3397 | 369.2482
c9ef4080-08f4-3136-a705-124c1672a2a1 | Phosphoric acid plant, fertiliser grade {US} | p | chemicals\acids (inorganic)\infrastructure | Material | 3006893.7481 | 0 | 244745.9418 | 0 | 7318255625.041 | 502425000
2bbe8aea-59b7-31cd-a01e-7721fc89cd43 | Phosphoric acid, fertiliser grade, 70% in H2O, at plant {GLO} | kg | chemicals\acids (inorganic) | Material | 0.94608 | 0 | 0.035839 | 0 | 6839.5419 | 0
df90f4eb-a86d-37d9-a0a4-f94acdae8197 | Phosphoric acid, fertiliser grade, 70% in H2O, at plant {MA} | kg | chemicals\acids (inorganic) | Material | 0.99033 | 0.12275 | 0.026484 | 0 | 14428.1138 | 12701.1975
968ef7e7-b77a-39da-b433-91568da8bceb | Phosphoric acid, fertiliser grade, 70% in H2O, at plant {US} | kg | chemicals\acids (inorganic) | Material | 0.9201 | 0 | 0.041333 | 0 | 2382.7616 | 354.6201
a47f8fa1-648f-386b-9982-9153ff9096a3 | Phosphoric acid, industrial grade, 85% in H2O, at plant {RER} | kg | chemicals\acids (inorganic) | Material | 1.4396 | 0 | 0.057838 | 0 | 8195.8795 | 0.0495
18ec292d-0f97-3adc-9e06-423f7c11956c | Phosphorous chloride, at plant {RER} | kg | chemicals\inorganic | Material | 1.9707 | 0 | 0.21515 | 0 | 5096.1261 | 0
ed2c67ce-6029-3d6f-96dd-cc5fed4a5e07 | Phosphorous pentachloride, at plant {CN} | kg | chemicals\inorganic | Material | 1.6787 | 0 | 0.18473 | 0 | 4387.1233 | 0
26c2a24f-232a-3451-9163-65f60c135129 | Phosphorus, white, liquid, at plant {RER} | kg | chemicals\inorganic | Material | 5.9049 | 0.0924 | 0.62071 | 0 | 14858.4432 | 517.5756
d6634739-401c-32c7-8bcb-85713a8644cf | Phosphoryl chloride, at plant {RER} | kg | chemicals\inorganic | Material | 2.0378 | 0 | 0.22503 | 0 | 15616.1547 | 10413.1656
cc2a760c-229f-3c42-b5d6-a849cc29a23c | Photovoltaic cell factory {DE} | p | photovoltaic\production of components | Material | 1154491.533 | 0 | 54815.3053 | 0 | 2181276546.3734 | 41180720
d07bd6b5-d77a-4ba5-97ff-ddcbf7974c70 | Photovoltaic cell, multi-Si, at plant {APAC} | m2 | photovoltaic\production of components | Material | 55.621 | 0.72376 | 3.3397 | 0 | 123657.5664 | 1351.6726
0521b0c6-b9f2-3d72-8c52-38364ed1af1e | Photovoltaic cell, multi-Si, at plant {CN} | m2 | photovoltaic\production of components | Material | 58.8969 | 0.72376 | 3.3698 | 0 | 124427.3494 | 1375.7502
74844c86-5a23-35f6-8b56-7b3a7fd14cd2 | Photovoltaic cell, multi-Si, at plant {RER} | m2 | photovoltaic\production of components | Material | 38.9321 | 0.72376 | 4.0653 | 0 | 102290.7937 | 1351.1454
4d05cc81-5f78-3397-ac49-3abb9ac7f82a | Photovoltaic cell, multi-Si, at plant {US} | m2 | photovoltaic\production of components | Material | 53.7141 | 0.72376 | 3.2489 | 0 | 119145.3312 | 1370.2267
718d7b2e-4bbf-336a-8fb1-1306cfe9a4e7 | Photovoltaic cell, multi-Si, at regional storage {RER} | m2 | photovoltaic\production of components | Material | 52.9874 | 0 | 3.4575 | 0 | 120339.0772 | 0
134cabc0-230d-3954-9e7e-79ca22aef4da | Photovoltaic cell, multi-Si, at regional storage {US} | m2 | photovoltaic\production of components | Material | 55.5484 | 0 | 3.3346 | 0 | 123486.1423 | 0
2f266521-7e7c-32a4-aeb7-d139afdcd6b9 | Photovoltaic cell, ribbon-Si, at plant {RER} | m2 | electronics\photovoltaic | Material | 54.4248 | 3.2983 | 6.4225 | 0 | 122320.8825 | 12461.4877
350892df-0d63-4de5-b501-6fc043729de7 | Photovoltaic cell, single-Si, at plant {APAC} | m2 | photovoltaic\production of components | Material | 65.5061 | 0.21442 | 3.9052 | 0 | 134200.4703 | 613.8849
7e7b3a17-7ab3-3d6e-a05c-79fbde9d167b | Photovoltaic cell, single-Si, at plant {CN} | m2 | photovoltaic\production of components | Material | 69.0553 | 0.21442 | 3.9373 | 0 | 133925.4146 | 630.2781
af29192a-1614-38e8-b677-bd27e2121cf4 | Photovoltaic cell, single-Si, at plant {RER} | m2 | photovoltaic\production of components | Material | 44.7148 | 0.21442 | 4.8204 | 0 | 108072.0522 | 613.526
fb1c5766-96ca-32c6-a602-991a4fdb737e | Photovoltaic cell, single-Si, at plant {US} | m2 | photovoltaic\production of components | Material | 63.8773 | 0.21442 | 3.8165 | 0 | 128644.2661 | 626.5174
6bff6384-6088-3121-85cb-22b315e67fa3 | Photovoltaic cell, single-Si, at regional storage {RER} | m2 | photovoltaic\production of components | Material | 62.2102 | 0 | 4.0535 | 0 | 130109.8821 | 0
2a0537e7-c719-3472-87fe-c9df59fd712c | Photovoltaic cell, single-Si, at regional storage {US} | m2 | photovoltaic\production of components | Material | 65.4499 | 0 | 3.9002 | 0 | 133945.2587 | 0
199fd835-7ade-3a6b-9117-03fde659a27d | Photovoltaic laminate, a-Si, at plant {US} | m2 | photovoltaic\production of components | Material | 32.9372 | 0 | 1.0237 | 0 | 56241.5739 | 0
a297818e-fff7-3406-9b8a-51ce69db19cb | Photovoltaic laminate, CdTe, at plant {DE} | m2 | photovoltaic\production of components | Material | 39.0475 | 0 | 2.9788 | 0 | 71750.5397 | 122.5446
fbaf9794-cf2e-397d-9d99-7aba3a71d182 | Photovoltaic laminate, CdTe, at plant {MY} | m2 | photovoltaic\production of components | Material | 50.4365 | 0 | 1.5385 | 0 | 83600.2798 | 122.5446
c8e25596-12cc-3fa0-b2dc-b5eb5636b958 | Photovoltaic laminate, CdTe, at plant {US} | m2 | photovoltaic\production of components | Material | 40.6177 | 0 | 1.6832 | 0 | 74893.1274 | 122.5446
09c92d97-8e4f-32b5-ad7b-c0f40e02f90f | Photovoltaic laminate, CdTe, First Solar Series 4, at plant {MY} | m2 | photovoltaic\production of components | Material | 49.3645 | 0 | 1.7411 | 0 | 79460.4917 | 213.0536
b554850d-ab9b-3f43-b808-15008a506279 | Photovoltaic laminate, CdTe, First Solar Series 4, at plant {US} | m2 | photovoltaic\production of components | Material | 42.026 | 0 | 2.1445 | 0 | 75898.1012 | 293.1605
df5f64b6-0962-316b-942e-a740cabaadc3 | Photovoltaic laminate, CdTe, First Solar Series 6, at plant {MY} | m2 | photovoltaic\production of components | Material | 54.5649 | 0 | 1.5421 | 0 | 94028.9747 | 213.0536
39e223e8-8c94-3a11-95f1-b20c982b9f55 | Photovoltaic laminate, CdTe, First Solar Series 6, at plant {US} | m2 | photovoltaic\production of components | Material | 46.9496 | 0 | 1.9064 | 0 | 90051.7653 | 293.1605
8fd52753-d670-3d4f-b313-2f89979af453 | Photovoltaic laminate, CdTe, mix, at regional storage {RER} | m2 | photovoltaic\production of components | Material | 53.8363 | 0 | 2.0597 | 0 | 90942.1207 | 0
b6430dc6-0237-3eb5-b995-7f12e617debe | Photovoltaic laminate, CdTe, production US, at regional storage {RER} | m2 | photovoltaic\production of components | Material | 49.6987 | 0 | 1.9777 | 0 | 95991.3357 | 0
91d3a0e0-fc6d-3495-b502-b28ee7c7941f | Photovoltaic laminate, CIS, at plant {DE} | m2 | photovoltaic\production of components | Material | 53.5541 | 0 | 4.6736 | 0 | 96933.5161 | 1.239
2d2359f8-8d6a-3ed2-9112-a74c428bf889 | Photovoltaic laminate, CIS, at regional storage {RER} | m2 | chemicals\processing | Material | 57.7219 | 0 | 4.9535 | 0 | 105589.8279 | 0
7b0c0941-32ee-3cb3-bd69-197e5b5f6e1d | Photovoltaic laminate, micro-Si, at plant {CN} | m2 | chemicals\processing | Material | 78.1598 | 0.2639 | 2.7662 | 0 | 119947.706 | 516.9828
0fcfc91d-85c0-303e-a09f-7d5447d315f2 | Photovoltaic laminate, micro-Si, at regional storage {RER} | m2 | chemicals\processing | Material | 82.5513 | 0 | 3.0347 | 0 | 129230.3138 | 0
1610ef8e-0a6e-4de9-b71f-d3ee286e040b | Photovoltaic laminate, multi-Si, at plant {APAC} | m2 | photovoltaic\production of components | Material | 84.4547 | 0.021812 | 4.9425 | 0 | 171515.08 | 118.5726
e3ab2090-52d5-3e25-ab85-1a790009a33b | Photovoltaic laminate, multi-Si, at plant {CN} | m2 | photovoltaic\production of components | Material | 89.7288 | 0.021812 | 4.9885 | 0 | 173026.1145 | 119.0551
1ce5bfb2-605b-3f48-8305-8e73f88308bf | Photovoltaic laminate, multi-Si, at plant {RER} | m2 | photovoltaic\production of components | Material | 77.9716 | 0.021812 | 5.3193 | 0 | 163470.1117 | 118.562
127196cc-996e-3564-a7fc-8c7b7d800227 | Photovoltaic laminate, multi-Si, at plant {US} | m2 | photovoltaic\production of components | Material | 82.484 | 0.021812 | 4.8597 | 0 | 167886.5812 | 118.9444
87f52856-bcc2-45e3-a28d-b34908138553 | Photovoltaic laminate, multi-Si, at regional storage {APAC} | m2 | photovoltaic\production of components | Material | 85.3061 | 0 | 4.9628 | 0 | 172102.0033 | 0
07264a8d-39a8-3d44-acd7-0e5e82f1cdfb | Photovoltaic laminate, multi-Si, at regional storage {RER} | m2 | photovoltaic\production of components | Material | 89.5863 | 0 | 5.2895 | 0 | 176821.7547 | 0
6430e076-3cdf-3193-a18f-d2dc6996f1e7 | Photovoltaic laminate, multi-Si, at regional storage {US} | m2 | photovoltaic\production of components | Material | 89.2338 | 0 | 4.9862 | 0 | 174885.6758 | 0
d458c53c-a196-3a26-bbb7-cb815e53e786 | Photovoltaic laminate, ribbon-Si, at plant {RER} | m2 | electronics\photovoltaic\infrastructure | Material | 81.2541 | 0 | 7.8296 | 0 | 164062.7692 | 0
fae12c0e-040a-454e-97d0-f813453666f5 | Photovoltaic laminate, single-Si, at plant {APAC} | m2 | photovoltaic\production of components | Material | 93.6988 | 0.021812 | 5.4712 | 0 | 181372.3429 | 118.5726
d84a9e7a-392c-3eee-ae7f-61e34bad6355 | Photovoltaic laminate, single-Si, at plant {CN} | m2 | photovoltaic\production of components | Material | 99.1873 | 0.021812 | 5.515 | 0 | 181827.9103 | 119.0551
b8211571-cfa9-3f53-bc7c-4ecd67fbf8de | Photovoltaic laminate, single-Si, at plant {RER} | m2 | photovoltaic\production of components | Material | 86.5987 | 0.021812 | 5.8768 | 0 | 172609.8203 | 118.562
b1a4c9a7-83da-3abc-aaa5-4b0c8bfd00cb | Photovoltaic laminate, single-Si, at plant {US} | m2 | photovoltaic\production of components | Material | 91.7434 | 0.021812 | 5.3885 | 0 | 177665.4685 | 118.9444
2d225807-c7d8-48a6-9265-f60fc56e79d8 | Photovoltaic laminate, single-Si, at regional storage {APAC} | m2 | photovoltaic\production of components | Material | 94.5768 | 0 | 5.4913 | 0 | 181825.2459 | 0
4f1027e6-5979-3338-a249-50a120653b80 | Photovoltaic laminate, single-Si, at regional storage {RER} | m2 | photovoltaic\production of components | Material | 98.8082 | 0 | 5.8241 | 0 | 185701.7648 | 0
b0fd8b94-13ec-38e7-b3ee-9ba2c1eee5c0 | Photovoltaic laminate, single-Si, at regional storage {US} | m2 | photovoltaic\production of components | Material | 98.6389 | 0 | 5.5132 | 0 | 183926.7832 | 0
ffe9d2a3-8e83-37e1-abcd-b37ae680224a | Photovoltaic panel factory {GLO} | p | photovoltaic\production of components | Material | 236488.2997 | 0 | 71481.7896 | 0 | 564664302.1062 | 25242686
a6d63094-c73e-33f2-9682-908bc824eb0a | Photovoltaic panel factory CdTe {US} | p | photovoltaic\production of components | Material | 236488.2997 | 0 | 71481.7896 | 0 | 545222866.2512 | 5801250
9e17f0fe-f5ae-4928-8d86-e817035acfcb | Photovoltaic panel for PVT, single-Si, without flat glass, at plant {APAC} | m2 | heat\pvt\heating systems | Energy | 106.1888 | 0.021812 | 5.8596 | 0 | 207966.1859 | 118.562
88f3ea02-a53f-356c-b74e-df54d397431c | Photovoltaic panel for PVT, single-Si, without flat glass, at plant {CN} | m2 | heat\pvt\heating systems | Energy | 110.0581 | 0.021812 | 5.8256 | 0 | 208270.6211 | 118.562
e2e252d5-a5ca-3a11-b3f9-d51937a97c6f | Photovoltaic panel for PVT, single-Si, without flat glass, at plant {RER} | m2 | heat\pvt\heating systems | Energy | 85.6384 | 0.021812 | 6.7193 | 0 | 182579.0875 | 118.562
b56ab465-b4a4-3f61-9e6b-5a656327a4e6 | Photovoltaic panel for PVT, single-Si, without flat glass, at regional storage {RER} | m2 | heat\pvt\heating systems | Energy | 110.8655 | 0 | 6.0585 | 0 | 215375.6242 | 0
0afc1136-0961-386a-b527-db2cc5bb65e5 | Photovoltaic panel, a-Si, at plant {US} | m2 | photovoltaic\production of components | Material | 61.7318 | 0 | 1.7445 | 0 | 117714.0533 | 0
66202301-7079-30d9-b690-96ff555e7275 | Photovoltaic panel, CIS, at plant {DE} | m2 | photovoltaic\production of components | Material | 70.7151 | 0 | 5.075 | 0 | 132501.8336 | 0
b7af5353-f528-351a-986d-d7309150d6b9 | Photovoltaic panel, CIS, at regional storage {RER} | m2 | chemicals\processing | Material | 75.4993 | 0 | 5.3964 | 0 | 142438.3539 | 0
4dd27ae2-da99-325c-b25d-2ab3c95ece1a | Photovoltaic panel, CIS, Sto, Ventec Artline inlay, at plant {DE} | m2 | photovoltaic\production of components | Material | 83.1345 | 0 | 4.9613 | 0 | 155498.9559 | 1.239
caceba9d-63d2-3378-986d-39bbf154c005 | Photovoltaic panel, CIS, Sto, Ventec Artline invisible, at plant {DE} | m2 | photovoltaic\production of components | Material | 67.7958 | 0 | 4.5692 | 0 | 122220.7885 | 1.239
2a4ed376-f595-36db-954e-13faacfffb6a | Photovoltaic panel, micro-Si, at plant {CN} | m2 | chemicals\processing | Material | 96.6685 | 0.2639 | 3.2337 | 0 | 160109.3698 | 516.9828
a1284270-58c3-3780-8c18-8a53dcd7d9c5 | Photovoltaic panel, micro-Si, at regional storage {RER} | m2 | chemicals\processing | Material | 101.9016 | 0 | 3.5537 | 0 | 171170.9601 | 0
e21962ae-41b1-4709-8005-59256cc5f54e | Photovoltaic panel, multi-Si, at plant {APAC} | m2 | photovoltaic\production of components | Material | 99.2705 | 0.021812 | 5.3211 | 0 | 203658.7643 | 118.5726
de39b995-7633-3a45-89f8-035260718042 | Photovoltaic panel, multi-Si, at plant {CN} | m2 | photovoltaic\production of components | Material | 104.5446 | 0.021812 | 5.3672 | 0 | 205169.7989 | 119.0551
2247dbdb-d720-3cfe-a556-cff3cbdb0848 | Photovoltaic panel, multi-Si, at plant {RER} | m2 | photovoltaic\production of components | Material | 92.7874 | 0.021812 | 5.698 | 0 | 195613.796 | 118.562
803d1bf4-08f3-36d5-a6d9-85b06823cf82 | Photovoltaic panel, multi-Si, at plant {US} | m2 | photovoltaic\production of components | Material | 97.2998 | 0.021812 | 5.2384 | 0 | 200030.2656 | 118.9444
8d52e5d5-2e3b-4fb7-8815-33680a7f2665 | Photovoltaic panel, multi-Si, at regional storage {APAC} | m2 | photovoltaic\production of components | Material | 100.1574 | 0 | 5.3443 | 0 | 204321.1103 | 0
05202aa2-c039-309a-a7c2-f94751e810d0 | Photovoltaic panel, multi-Si, at regional storage {RER} | m2 | photovoltaic\production of components | Material | 104.9923 | 0 | 5.7081 | 0 | 210189.4035 | 0
3195ee40-ac02-300d-b9e2-214bedcdb6d5 | Photovoltaic panel, multi-Si, at regional storage {US} | m2 | photovoltaic\production of components | Material | 104.3037 | 0 | 5.3706 | 0 | 207630.2289 | 0
f78826c6-5fbb-3c7f-bb49-d75071eb827c | Photovoltaic panel, perovskite-Si-tandem, at plant {DE} | m2 | photovoltaic\production of components | Material | 120.6567 | 0 | 7.0776 | 0 | 247684.94 | 100.7281
ef7265be-3b05-3097-82b3-50ab35a5b928 | Photovoltaic panel, ribbon-Si, at plant {RER} | m2 | electronics\photovoltaic\infrastructure | Material | 99.5867 | 0 | 8.2981 | 0 | 203836.2179 | 0
8c6a6865-ec66-4765-8271-f3c2ead594d9 | Photovoltaic panel, single-Si, at plant {APAC} | m2 | photovoltaic\production of components | Material | 108.5146 | 0.021812 | 5.8499 | 0 | 213516.0272 | 118.5726
1e2bfca7-99e0-331a-95e0-f4a8a806415a | Photovoltaic panel, single-Si, at plant {CN} | m2 | photovoltaic\production of components | Material | 114.0031 | 0.021812 | 5.8937 | 0 | 213971.5946 | 119.0551
6991a8df-a8ea-32a7-b4e1-68481b469ee3 | Photovoltaic panel, single-Si, at plant {RER} | m2 | photovoltaic\production of components | Material | 101.4145 | 0.021812 | 6.2554 | 0 | 204753.5046 | 118.562
664ddced-2b4d-352a-8e89-f0bfd2d343ea | Photovoltaic panel, single-Si, at plant {US} | m2 | photovoltaic\production of components | Material | 106.5592 | 0.021812 | 5.7672 | 0 | 209809.1529 | 118.9444
5ecf1f00-a9ac-4407-ade3-02cdf7a801ca | Photovoltaic panel, single-Si, at regional storage {APAC} | m2 | photovoltaic\production of components | Material | 109.4281 | 0 | 5.8727 | 0 | 214044.3512 | 0
72a85d45-ead6-3a29-81ce-db835e1ff75c | Photovoltaic panel, single-Si, at regional storage {RER} | m2 | photovoltaic\production of components | Material | 114.214 | 0 | 6.2427 | 0 | 219069.222 | 0
46e9f84b-3ced-30db-9090-34e88402750d | Photovoltaic panel, single-Si, at regional storage {US} | m2 | photovoltaic\production of components | Material | 113.7087 | 0 | 5.8977 | 0 | 216671.3363 | 0
10148d91-3503-32e9-b957-de482cb8408c | Photovoltaic panel, single-Si, Eternit Sunskin Facade, at plant {AT} | m2 | photovoltaic\production of components | Material | 101.3018 | 0.021812 | 6.2891 | 0 | 195427.7055 | 118.562
77b6fd9e-4fc9-35cd-946e-6c3089bfd783 | Photovoltaic panel, single-Si, Kioto Solar PVP-GExxxM, at plant {AT} | m2 | photovoltaic\production of components | Material | 101.9046 | 0.021812 | 6.3441 | 0 | 196330.7688 | 118.562
f73c05da-66c9-3fcf-a47c-1d0b2c61a4b0 | Photovoltaic panel, single-Si, Vogelsang-Kioto Solar, at plant {AT} | m2 | photovoltaic\production of components | Material | 102.7993 | 0.021812 | 6.4475 | 0 | 197317.978 | 118.562
26105db3-a11f-37e3-903e-36caa9a78118 | Phtalamide-compounds, at regional storehouse {CH} | kg | chemicals\pesticides | Material | 9.1139 | 0.48343 | 0.29472 | 0 | 21062.4573 | 4657.2037
161c0779-82e2-33f1-8917-848b02e30729 | Phtalamide-compounds, at regional storehouse {RER} | kg | chemicals\pesticides | Material | 9.4231 | 0.48343 | 0.31536 | 0 | 21289.4484 | 4657.2037
6c10548e-a808-3c8c-8c71-4a66376cbaaa | Phthalic anhydride, at plant {RER} | kg | chemicals\organic | Material | 2.0042 | 0 | 0.037053 | 0 | 3803.829 | 157.82
92417cb5-1ab5-30a1-b031-33f75b60d41b | Pig iron, at plant {GLO} | kg | metals\ferro | Material | 1.5301 | 0.84908 | 0.012126 | 0 | 2992.0397 | 861.7793
9e2e5079-4890-30b5-b258-314be6f101e2 | Pig iron, at plant {RER} | kg | metals\extraction | Material | 2.2012 | 0.84 | 0.024117 | 0 | 4211.4123 | 859.4871
7f9241ad-9cd2-3218-893b-fa5ecf8e0ef9 | Pigments, paper production, unspecified, at plant {RER} | kg | chemicals\others | Material | 0.078744 | 0 | 0.0055145 | 0 | 131.3579 | 0
a8596262-573d-34b8-9c95-02695d92e3da | Pipe fitting {GLO} | kg | fuels\hydrogen\Transformation\Infrastructure | Transport | 3.5088 | 0 | 0.23139 | 0 | 5959.1575 | 0
a578893c-6a63-3a64-930d-24453cb6c7cc | Pipe, stainless steel {CH} | kg | heating\production of components | Material | 4.8664 | 0 | 0.13001 | 0 | 11946.0043 | 0
3d7a8972-daeb-38c9-b44c-e2dc3505a893 | Pipeline contruction, for supercritical carbon dioxide transport {CH} | km | pipeline\infrastructure | Transport | 1143347.4607 | 0 | 33302.3364 | 0 | 2417305112.9992 | 2116413
85fe1a46-aaab-367f-b5a3-201eec1cf4d3 | Pipeline, crude oil, offshore {OCE} | km | transport systems\pipeline | Transport | 1268017.7803 | 0 | 38567.8832 | 0 | 2510468983.7652 | 11217759.7
1c6d722e-821a-33ce-9708-8589e0903446 | Pipeline, crude oil, onshore {RER} | km | transport systems\pipeline | Transport | 575957.834 | 0 | 18232.5083 | 0 | 1029052763.6645 | 2097900
493f78ec-b377-3bcd-9049-5666483e62e3 | Pipeline, hydrogen, high pressure transmission network {CH} | km | pipeline\infrastructure | Transport | 2099533.9107 | 0 | 50331.6026 | 0 | 4154699662.0489 | 2097513
2ae46a20-d315-32c1-b3cc-83c8f44822c7 | Pipeline, hydrogen, low pressure distribution network {CH} | km | pipeline\infrastructure | Transport | 21549.5196 | 0 | 525.9395 | 0 | 43088475.9895 | 20975.13
f6d354f1-3cee-3a1f-988d-f6016a7188fe | Pipeline, natural gas, high pressure distribution network {CH} | km | pipeline\infrastructure | Transport | 80575.6755 | 0 | 3700.2014 | 0 | 176838301.2503 | 2129211
623b100b-d259-3e5a-8a41-8939681ef245 | Pipeline, natural gas, high pressure distribution network {RER} | km | pipeline\infrastructure | Transport | 71789.7884 | 0 | 3560.4168 | 0 | 149141579.4548 | 2129211
a3b0ad50-a6b6-3dfa-bca2-5867a81fe0e7 | Pipeline, natural gas, long distance, high capacity, offshore {GLO} | km | pipeline\infrastructure | Transport | 1497404.2413 | 0 | 46677.8125 | 0 | 2799649870.8488 | 12698702.6
ad3bef52-f8d7-3702-9d95-261dbcada713 | Pipeline, natural gas, long distance, high capacity, onshore {GLO} | km | pipeline\infrastructure | Transport | 1157481.2823 | 0 | 38577.7352 | 0 | 2216415204.879 | 2116413
9adb57a2-2c3d-37d0-ab8c-c2832427313d | Pipeline, natural gas, long distance, low capacity, onshore {GLO} | km | pipeline\infrastructure | Transport | 891127.8738 | 0 | 30132.721 | 0 | 1683847821.39 | 2116413
dc9a8ea6-f255-3706-839a-400ac8477b96 | Pipeline, natural gas, low pressure distribution network {CH} | km | pipeline\infrastructure | Transport | 70559.2823 | 0 | 4656.979 | 0 | 153741557.7871 | 2187990
afa49923-aa34-355a-88f6-10f98b60cf80 | PIR insulation with PVC cladding, insulation thickness 30mm {CH} | m2 | heating\production of components | Material | 5.0934 | 0 | 0.15116 | 0 | 8036.7502 | 0
8fbb543c-4f07-3a5c-944c-1313990c05ba | PIR insulation with PVC cladding, insulation thickness 40mm {CH} | m2 | heating\production of components | Material | 6.4031 | 0 | 0.17404 | 0 | 10089.0524 | 0
e0f28842-ac00-3428-b877-28e38a245163 | PIR insulation with PVC cladding, insulation thickness 50mm {CH} | m2 | heating\production of components | Material | 7.7128 | 0 | 0.19691 | 0 | 12141.3546 | 0
05faeb65-9e10-3170-98a4-153f6ff78947 | PIR insulation with PVC cladding, insulation thickness 60mm {CH} | m2 | heating\production of components | Material | 9.0226 | 0 | 0.21978 | 0 | 14193.6568 | 0
02aef957-e679-32c1-82e7-0826d57f5681 | PIR insulation with PVC cladding, insulation thickness 80mm {CH} | m2 | heating\production of components | Material | 11.642 | 0 | 0.26553 | 0 | 18298.2611 | 0
aa2a10ef-8f7d-39db-9e86-fdd8f5671b33 | Pitch despergents, in paper production, at plant {RER} | kg | chemicals\others | Material | 1.0188 | 0 | 0.012645 | 0 | 1843.3733 | 0
87818db0-4fa9-310f-a87a-8a78dced9e87 | Planing mill {RER} | p | wood\products\infrastructure | Material | 5396491.3388 | 0 | 1094296.7148 | 0 | 12061185556.714 | 367920000
6b362b1f-cc08-32bc-b84b-18987ff0c71c | Planning, cogen unit 160kWe {RER} | p | heat\natural gas\cogeneration\power unit\infrastructure | Energy | 7874.7465 | 0 | 273.7944 | 0 | 11475733.4434 | 0
3573b731-1a86-314b-b2a4-da07d5dc5ea4 | Planning, cogen unit Mini CHP plant {CH} | p | heat\natural gas\cogeneration\power unit\infrastructure | Energy | 402.3777 | 0 | 15.3293 | 0 | 595561.3929 | 0
c2934807-7fb8-3b61-8bd0-f22e32198111 | Plant offshore, natural gas, production {OCE} | p | fuels\natural gas\produced gas\raw natural gas\infrastructure | Material | 49149447.3623 | 0 | 1740204.8141 | 0 | 94007619178.737 | 421436180
0d4fd0d8-b50d-32d6-84ed-3c1ba80bf901 | Plant onshore, natural gas, production {GLO} | p | natural gas\production | Material | 2859336.0052 | 0 | 86480.4248 | 0 | 5501869826.4038 | 94500000
b2b65d03-d66b-3efa-8c18-0a96b811e3ea | Planting {CH} | ha | agricultural\unspecified | Processing | 105.5491 | 52.9161 | 5.1163 | 0 | 197927.739 | 94499.6414
6465a4ab-6f15-3a7c-8b9b-3837680cbdb6 | Plaster bag incl. transport packaging, at plant {CH} | p | construction materials\plaster | Material | 0.20663 | 0 | 0.28022 | 0 | 455.3615 | 0
0f90c442-6f4e-31b9-b638-6aa4841455a7 | Plaster mixing {CH} | kg | Others\unspecified | Processing | 0.0076268 | 0 | 0.00175 | 0 | 36.0687 | 0
f9bb7bf1-72f5-4c45-acd5-d89b59811efb | Plasterboard / gypsum plaster, in sorting plant {CH} | kg | waste management\building demolition | Waste treatment | 0.0076839 | 0 | 0.00040514 | 0 | 26.9909 | 0
cf4ea625-f03b-4613-8d24-db512788510e | Plastic conduits to conduit sorting {CH} | kg | waste management\building demolition | Waste treatment | 0.029535 | 0 | 0.0020502 | 0 | 55.2379 | 0
8b74ab97-980e-423e-b595-73857180bb84 | Plastic plaster, in sorting plant {CH} | kg | waste management\building demolition | Waste treatment | 0.0038125 | 0 | 0.00030757 | 0 | 20.9683 | 0
404608af-f55f-3128-aabc-fa3f8b5c4a78 | Plastic tunnel {CH} | m2a | agricultural\agricultural means of production\buildings | Material | 0.62086 | 0 | 0.016205 | 0 | 965.8494 | 0
d35838ec-09b4-3856-aa00-424abb8413b4 | Plastic tunnel, type almeria {ES} | m2a | agricultural\agricultural means of production\buildings | Material | 2.9477 | 0 | 0.080346 | 0 | 5216.2084 | 0
254f47f0-4721-37e2-bf58-dfeab05fdc27 | Plasticiser, for concrete, based on sulfonated melamine formaldehyde {GLO} | kg | construction materials\additives | Material | 1.1506 | 0 | 0.04073 | 0 | 2047.1078 | 0
bc94cb60-5910-3e0f-bd37-00039dd96a3f | Plastics bucket 18 l incl. transport packaging, at plant {RER} | p | construction materials\plaster | Material | 1.6942 | 0 | 0.053936 | 0 | 2817.512 | 0
57073846-6aa4-310d-801e-f12e9bc1b1d1 | Plastics processing factory {RER} | p | construction\ventilation\components\infrastructure | Material | 107870042.7556 | 0 | 27502766.1691 | 0 | 293481961613.2668 | 8226400000
710d9769-8ac7-3520-a86e-e98c8f14ee72 | Plate heat exchanger {CH} | kg | energy supply, kbob recommendation\heat pumps, waste water | Energy | 2.8611 | 0 | 0.090096 | 0 | 12952.5958 | 0
adb3bfb7-7eb5-31ca-b34d-fad5194d0c92 | Platform, crude oil, offshore {OCE} | p | oil\production | Material | 7694476.8835 | 0 | 474098.9888 | 0 | 15695016040.9923 | 413804134.8
6ae02038-e9af-3cf0-9db0-eb4c0fde9cc3 | Platform, standard {CH} | m2a | transport systems\train\operations\infrastructure | Transport | 6.0987 | 0 | 0.40522 | 0 | 12141.4917 | 630
7a020379-c844-32ff-8fde-fb468f6661b5 | Platinum, at regional storage {RER} | kg | metals\non ferro | Material | 10346.4985 | 0 | 792.7829 | 0 | 210241907.2765 | 0
65c8b5e0-84aa-3cdc-b338-60f6c07479ef | Platinum, primary, at refinery {RU} | kg | metals\non ferro | Material | 11580.874 | 423.8854 | 573.5557 | 0 | 331102642.6752 | 311799400.8994
8efd4e03-5ed0-3429-a3fe-cfcd4ea8ed5f | Platinum, primary, at refinery {ZA} | kg | metals\non ferro | Material | 10618.1501 | 266.9406 | 904.3466 | 0 | 190601967.919 | 171114131.6264
cb1bd62a-d94d-3dac-aee1-05e1ca5caf2b | Platinum, secondary, at refinery {RER} | kg | metals\non ferro | Material | 508.5885 | 35.14 | 41.6569 | 0 | 939488.4497 | 37852.964
4907ad6e-66e9-3d01-8edd-26f26df8c540 | Plugs, inlet and outlet, for computer cable, at plant {GLO} | p | electronics\devices | Material | 0.26681 | 0 | 0.031187 | 0 | 1002.8814 | 0
070ba622-2be7-3730-ac38-5e7c29c85c19 | Plugs, inlet and outlet, for network cable, at plant {GLO} | p | electronics\devices | Material | 0.041436 | 0 | 0.0042728 | 0 | 129.3376 | 0
6f4dc549-972a-32a8-b565-8b0eea0bbeee | Plugs, inlet and outlet, for printer cable, at plant {GLO} | p | electronics\devices | Material | 0.42905 | 0 | 0.046223 | 0 | 1152.385 | 0
da7edea8-19f4-3913-81cf-9e7bce085371 | Plywood, hardwood veeneer, UF-bonded, at regional storage {CH} | m3 | wood\wooden materials\new processes\other material | Material | 672.8667 | 0 | 1129.0982 | 0 | 1432872.9881 | 0
28b1c36f-a69f-312a-b49e-6b340db89d1e | Plywood, hardwood veeneer, UF-bonded, at regional storage, with resource correction {CH} | m3 | wood\wooden materials\new processes\other material | Material | 672.8667 | 0 | 1129.0982 | 0 | 1421729.6488 | -11143.3392
42c89466-e314-3a7a-8c8b-2da9374e93da | Plywood, hardwood veneer, UF-bonded, at plant {RER} | m3 | wood\wooden materials\new processes\other material | Material | 663.3671 | 0 | 1128.3726 | 0 | 1414126.869 | 2601.6
3b0f7eb7-0fc8-3e07-98a6-2fb677c00548 | Plywood, indoor use, at plant {RER} | m3 | wood\wooden materials\updated processes\other material | Material | 339.4772 | 0 | 780.6001 | 0 | 896394.8995 | 1089.296
0773b739-4978-304f-9196-924ead67b649 | Plywood, indoor use, at plant, with resource correction {CH} | m3 | construction materials\others | Material | 339.4772 | 0 | 780.6001 | 0 | 878519.9795 | -17874.92
4b6a91d8-d8a9-3b4f-803c-1edd61261bd5 | Plywood, indoor use, at regional storage {CH} | kg | wood\wooden materials\at regional storage\other material | Material | 0.78662 | 0 | 1.5717 | 0 | 1996.195 | 0
a150f817-babc-3d9e-8daf-9fc8d6229c20 | Plywood, indoor use, at regional storage, with resource correction {CH} | kg | wood\wooden materials\at regional storage\other material | Material | 0.78662 | 0 | 1.5717 | 0 | 1973.907 | -22.288
dc30cca3-e916-33b8-a9ee-5ab224e53360 | Plywood, outdoor use, at plant {RER} | m3 | wood\wooden materials\updated processes\other material | Material | 573.4068 | 0 | 785.3577 | 0 | 1261608.0268 | 1089.296
ad4ea9db-c49a-3ec7-afda-e2dd1201eb67 | Plywood, outdoor use, at plant, with resource correction {CH} | m3 | construction materials\others | Material | 573.4068 | 0 | 785.3577 | 0 | 1243733.1068 | -17874.92
d4ff6bb6-1495-3446-8891-fb8197d69c40 | Plywood, outdoor use, at regional storage {CH} | kg | wood\wooden materials\at regional storage\other material | Material | 1.2545 | 0 | 1.5812 | 0 | 2726.6212 | 0
db71acb1-30ad-3cee-90a4-0cfcd90cf11f | Plywood, outdoor use, at regional storage, with resource correction {CH} | kg | wood\wooden materials\at regional storage\other material | Material | 1.2545 | 0 | 1.5812 | 0 | 2704.3332 | -22.288
7b491b1a-6e40-38f8-8aa8-ff8eadd5b398 | Points of presence, network equipment {GLO} | p | electronics\internet network | Material | 9.7888 | 0 | 0.38049 | 0 | 39487.1263 | 0
e402b2a3-f968-3774-873e-0e98af52d57b | Polyacrylonitrile production (PAN) by polymerisation {RER} | kg | transport systems\road\Vehicle components\Energy storage\Hydrogen tank | Transport | 9.3986 | 0 | 0.06487 | 0 | 13354.493 | 0
18432463-8c4a-3e56-bf1f-f44cc76d2957 | Polyacrylonitrile production (PAN), by polymerisation {RER} | kg | chemicals\organic | Material | 9.0641 | 0 | 0.15061 | 0 | 13562.1049 | 0
5e272c8e-e9bc-3aa1-829e-035140910236 | Polybutadiene, at plant {RER} | kg | plastics\rubbers | Material | 3.9869 | 3.9573 | 0.015264 | 0.0062048 | 5541.9901 | 5470.502
897b7e4f-85ee-36b7-9829-ba15720baf8e | Polycarbonate disk {CH} | kg | construction materials\others | Material | 8.3645 | 0 | 0.046216 | 0 | 12677.2546 | 0
53117f8b-9311-37b3-bf5b-6e14b2ae711c | Polycarbonate, at plant {RER} | kg | plastics\thermoplasts | Material | 8.1023 | 8.0559 | 0.012068 | 0.0044544 | 12191.9623 | 12055.8069
f5a22e0a-f55b-3639-86b9-85f999ea7c81 | Polycarboxylates, 40% active substance, at plant {RER} | kg | chemicals\washing agents\builders | Material | 1.1566 | 1.1566 | 0.017895 | 0.017895 | 1889.8388 | 1889.8388
0ae933a6-b6ac-3604-9e28-f378ad4e80d6 | Polyester resin, unsaturated, at plant {RER} | kg | chemicals\organic | Material | 6.5951 | 0 | 0.13646 | 0 | 10089.5126 | 15.3796
c47612fe-6d02-3ece-af46-7d1d0a503b15 | Polyethylen (HDPE) pipe {CH} | kg | construction materials\others | Material | 2.5241 | 0 | 0.089285 | 0 | 4171.2816 | 0
6bff31ec-3d70-3720-93b4-68a5017911b4 | Polyethylene terephthalate, granulate, amorphous, at plant {RER} | kg | plastics\thermoplasts | Material | 2.7999 | 0 | 0.091558 | 0 | 4696.601 | 8.4571
c7af8832-9551-38fd-a628-363e6fc17c8e | Polyethylene terephthalate, granulate, bottle grade, at plant {RER} | kg | plastics\thermoplasts | Material | 2.5808 | 2.5422 | 0.10149 | 0.096115 | 4119.9306 | 4016.0696
6738f024-eb64-3ef8-837e-05b84c6e43da | Polyethylene, HDPE, granulate, at plant {RER} | kg | plastics\thermoplasts | Material | 2.27 | 2.2289 | 0.067585 | 0.061353 | 3711.2575 | 3600.8742
c4dbbb99-22d0-37c1-8cc7-fc5a8c64329b | Polyethylene, LDPE, granulate, at plant {RER} | kg | plastics\thermoplasts | Material | 2.3489 | 2.3048 | 0.10591 | 0.098846 | 4376.2627 | 4260.9811
df878822-0deb-3a59-a6b4-396d94a3b654 | Polyethylene, LLDPE, granulate, at plant {RER} | kg | plastics\thermoplasts | Material | 2.2366 | 2.196 | 0.067585 | 0.061755 | 3645.8424 | 3536.6087
31415a75-9d7e-37e3-aaec-b30c994868cd | Polylactide, granulate, at plant {GLO} | kg | plastics\biopolymers | Material | 2.7099 | 0 | 0.12572 | 0 | 8704.3203 | 30.24
e8610445-cb47-3f69-8bd9-d2d580fd8e45 | Polymer electrolyte membrane (Nafion) production {RER} | kg | fuels\synthetic\infrastructure | Material | 90.7302 | 0 | 1.908 | 0 | 170309.9701 | 0
cde75755-0bae-3223-89c8-c38412981461 | Polymethyl methacrylate, beads, at plant {RER} | kg | plastics\thermoplasts | Material | 7.3472 | 7.2705 | 0.022368 | 0.0068578 | 10094.6016 | 9940.6368
09913ea6-df42-3720-8981-e46d587a30d8 | Polymethyl methacrylate, sheet, at plant {RER} | kg | plastics\thermoplasts | Material | 8.6512 | 8.5509 | 0.053676 | 0.012779 | 11707.147 | 11503.9427
ec16c280-6141-3c0b-a896-b895d82ef62d | Polyols, at plant {RER} | kg | chemicals\organic | Material | 3.8003 | 3.6307 | 0.11487 | 0.080031 | 6610.2071 | 6328.7949
e6bb879c-8f26-352d-85ad-4972078ccab2 | Polyphenylene sulfide, at plant {GLO} | kg | plastics\thermoplasts | Material | 4.4606 | 0.0121 | 0.22931 | 0 | 18565.7684 | 47.8586
98c1fac8-a724-3433-92c0-6a6e240ec1e3 | Polypropylen (PP) pipe {CH} | kg | construction materials\others | Material | 2.3582 | 0 | 0.08579 | 0 | 4031.3376 | 0
09cda8b1-b652-39b2-8761-c93aecc29f70 | Polypropylene, granulate, at plant {RER} | kg | plastics\thermoplasts | Material | 2.1041 | 2.0632 | 0.06409 | 0.057532 | 3571.3135 | 3461.8163
28b97167-0833-3624-8acb-b3f71c007911 | Polystyrene foam slab, 45% recycled, at plant {CH} | kg | construction\insulation | Material | 2.2493 | 0 | 0.063293 | 0 | 3420.142 | 89.9376
df0a5813-4634-3e67-a618-31de01879ce4 | Polystyrene foam slab, at plant {RER} | kg | construction\insulation | Material | 3.3212 | 0 | 0.12363 | 0 | 5330.2247 | 0
6b096022-eb7b-3895-8274-648dd5975f80 | Polystyrene foam slab, market mix, at regional storage {CH} | kg | construction materials\others | Material | 3.4836 | 0 | 0.13823 | 0 | 5609.791 | 0
a289ccfa-3def-3709-ad8a-2f638323732b | Polystyrene scrap, old, at plant {CH} | kg | plastics\thermoplasts | Material | 0.0017272 | 0 | 0.0001199 | 0 | 3.2303 | 0
05a10e4b-a919-33b6-b017-7c0bf7f7a7f9 | Polystyrene, expandable, at plant {RER} | kg | plastics\thermoplasts | Material | 2.7124 | 2.6382 | 0.092292 | 0.057774 | 4161.6589 | 3773.2686
46b4182a-4f28-3329-bb90-8e62e9410b30 | Polystyrene, extruded (XPS) CO2 blown, at plant {RER} | kg | construction\insulation | Material | 2.9454 | 0 | 0.12712 | 0 | 4809.9298 | 101.0789
dcf7ce1d-09d1-3157-aeef-58a010bbc0bd | Polystyrene, extruded (XPS), at plant {RER} | kg | construction\insulation | Material | 10.7953 | 0 | 0.13402 | 0 | 14566.6079 | 0
5a841413-50cb-35a5-aa52-32841c59b5f4 | Polystyrene, extruded (XPS), HFC-134a blown, at plant {RER} | kg | construction\insulation | Material | 31.811 | 21.364 | 0.14215 | 0 | 41611.7668 | 18202.0821
16b84b88-e5fa-3037-a0df-186d4dbd9f17 | Polystyrene, extruded (XPS), HFC-152a blown, at plant {RER} | kg | construction\insulation | Material | 5.4795 | 2.296 | 0.13968 | 0 | 7034.8052 | 1962.0821
a19acab4-2d8d-34d1-865f-46311ede87f9 | Polystyrene, extruded (XPS), market mix, at regional storage {CH} | kg | construction materials\others | Material | 11.4525 | 0 | 0.15875 | 0 | 15534.2567 | 0
1235438d-3385-3bd1-8921-17951c10c464 | Polystyrene, general purpose, GPPS, at plant {RER} | kg | plastics\thermoplasts | Material | 3.6505 | 3.6151 | 0.025385 | 0.0036237 | 4861.2829 | 4792.8435
b2ddf286-46b3-3a00-8b8a-c38b11ced364 | Polystyrene, high impact, HIPS, at plant {RER} | kg | plastics\thermoplasts | Material | 3.6299 | 3.5905 | 0.025093 | 0.0039036 | 4880.2269 | 4805.1834
f5d545ea-855c-3a86-ab78-633ceb00e755 | Polysulphide, sealing compound, at plant {RER} | kg | construction\sealing | Material | 1.3943 | 0 | 0.056757 | 0 | 2472.8576 | 0
e661012b-d2ba-37a2-bcf2-b7fd9ceb02a7 | Polyurethane, flexible foam, at plant {RER} | kg | plastics\thermosets | Material | 4.8832 | 0.051 | 0.11675 | 0 | 7792.9425 | 53.079
a7c19342-01d0-37f6-86bf-7ecf91a7d206 | Polyurethane, rigid foam, at plant {RER} | kg | plastics\thermosets | Material | 4.3549 | 0 | 0.075545 | 0 | 6818.7252 | 36
29a87720-9ee8-39e1-9572-dca1d04ea0ef | Polyurethane, rigid foam, market mix, at regional storage {CH} | kg | construction materials\others | Material | 4.7466 | 0 | 0.098088 | 0 | 7496.2365 | 0
4d00b921-45e7-38c4-897a-c3908e358961 | Polyvinylalcohol, at plant {RER} | kg | chemicals\organic | Material | 15.1506 | 0.0015334 | 0.23539 | 0 | 42989.0413 | 45.2414
7e10da3a-bd18-3858-9058-b61ae887691a | Polyvinylbutyral foil, at plant {RER} | kg | plastics\others | Material | 10.4905 | 0 | 0.23074 | 0 | 26826.8642 | 0
0ad77f60-9e4c-3466-b997-54b17b75daca | Polyvinylbutyral, powder, at plant {RER} | kg | plastics\others | Material | 12.7344 | 0.0030288 | 0.21541 | 0 | 33957.5996 | 59.8595
a254a1da-b477-3b87-9111-4645158027d6 | Polyvinylchloride (PVC) pipe {CH} | kg | construction materials\others | Material | 2.6029 | 0 | 0.17535 | 0 | 4199.0398 | 0
36f2eccd-a31b-330a-b685-b87163460c36 | Polyvinylchloride, at regional storage {RER} | kg | plastics\thermoplasts | Material | 2.353 | 0 | 0.15401 | 0 | 3747.4461 | 0
80928c4c-1833-38de-80e3-de224290f4dc | Polyvinylchloride, bulk polymerised, at plant {RER} | kg | plastics\thermoplasts | Material | 2.3308 | 0 | 0.15183 | 0 | 3703.4971 | 0
015cd7db-8a64-3f0b-ba15-6ff81e3d1eb4 | Polyvinylchloride, emulsion polymerised, at plant {RER} | kg | plastics\thermoplasts | Material | 2.8216 | 2.7742 | 0.19239 | 0.18195 | 4663.6206 | 4536.7351
48985f3e-97b4-3128-a1a8-a5ba91a1cb88 | Polyvinylchloride, suspension polymerised, at plant {RER} | kg | plastics\thermoplasts | Material | 2.259 | 2.2107 | 0.1459 | 0.13553 | 3562.9907 | 3438.6998
a6d183cc-c3d9-30a8-b2dc-51f5a4c954ba | Polyvinylfluoride film, at plant {US} | kg | chemicals\organics | Material | 20.5941 | 0 | 0.35216 | 0 | 28256.8025 | 0
4894d260-a638-3316-a7f4-6ae22232bf84 | Polyvinylfluoride, at plant {US} | kg | chemicals\organics | Material | 16.9436 | 0 | 0.30391 | 0 | 21700.1828 | 0
7073ddc9-c840-3a65-be0a-986d63610045 | Polyvinylfluoride, dispersion, at plant {US} | kg | chemicals\organics | Material | 19.76 | 0.070576 | 0.36686 | 0 | 26417.8859 | 691.636
d10bea27-bb15-3e80-a163-9c8260f2b785 | Polyvinylidenchloride, granulate, at plant {RER} | kg | plastics\thermoplasts | Material | 5.0159 | 4.5668 | 0.022301 | 0.010293 | 30429.9 | 29550.0162
3d6b3acb-a4ef-344a-adb1-fde0cbecaa69 | Poor concrete, at plant {CH} | m3 | construction\concrete | Material | 111.4737 | 0 | 7.2007 | 0 | 200762.9672 | 0
d4e872ea-f451-3bd3-ae9f-0a3b3c0970e0 | Poor concrete, at plant, with resource correction {CH} | m3 | construction materials\others | Material | 111.4737 | 0 | 7.2007 | 0 | 152126.9672 | -48636
7de3ecd6-82d4-3533-aa99-facc4e162b9c | Port facilities {RER} | p | water\operations\infrastructure | Transport | 68766214.6783 | 0 | 4715226.2803 | 0 | 210177169465.2203 | 306000000
08871817-72de-3828-b594-9c96b83aa938 | Portachrom, at plant {RER} | kg | chemicals\inorganic | Material | 0.042185 | 0 | 0.0034475 | 0 | 392.8128 | 232.8785
d9567123-ea91-378b-84c6-2d0936a884e3 | Portafer, at plant {RER} | kg | chemicals\civil engineering_transport | Material | 0.023746 | 0 | 0.0013206 | 0 | 276.3568 | 232.9895
2ffd8a81-33cb-36a8-8013-ab632d0363af | Portland calcareous cement, at plant {CH} | kg | construction\binders | Material | 0.65097 | 0 | 0.041795 | 0 | 774.6055 | 0
cd9549ee-8aa8-3183-84f9-ad0483fe1e73 | Portland cement, strength class Z 42.5, at plant {CH} | kg | construction\binders | Material | 0.74417 | 0 | 0.047661 | 0 | 882.4045 | 0
fc9061b3-87f1-329d-a1bb-7dfaab838350 | Portland cement, strength class Z 52.5, at plant {CH} | kg | construction\binders | Material | 0.75343 | 0 | 0.048553 | 0 | 899.6985 | 0
8cf80354-ba11-35a8-9c7d-3a87a6c8e2dd | Portland slag sand cement, at plant {CH} | kg | construction\binders | Material | 0.63831 | 0 | 0.04108 | 0 | 767.2023 | 0
e4e0af33-c3c5-32dd-8d95-965a8728374e | Positive active material, NMC-111 {GLO} | kg | transport systems\road\Vehicle components\Energy storage\Lithium-ion battery | Transport | 8.8912 | 0 | 0.52312 | 0 | 32135.1091 | 0
38b7d98d-d01e-3736-af2e-985aef458036 | Positive active material, NMC-622 {GLO} | kg | transport systems\road\Vehicle components\Energy storage\Lithium-ion battery | Transport | 6.6488 | 0 | 0.35862 | 0 | 23328.2257 | 0
62038cc8-ef64-31de-ac3e-143936d1c57d | Positive current collector Al {GLO} | kg | transport systems\road\Vehicle components\Energy storage\Lithium-ion battery | Transport | 5.4144 | 0 | 0.080293 | 0 | 11466.5628 | 0
433c59e4-909b-32ba-bff9-316c739bcc81 | Positive electrode paste, NMC-111 {GLO} | kg | transport systems\road\Vehicle components\Energy storage\Lithium-ion battery | Transport | 10.7168 | 0 | 0.55298 | 0 | 35260.0526 | 0
c5738930-2c54-3b20-8e07-88ab5d14a9eb | Positive electrode paste, NMC-622 {GLO} | kg | transport systems\road\Vehicle components\Energy storage\Lithium-ion battery | Transport | 8.594 | 0 | 0.39693 | 0 | 26951.3402 | 0
70bc61ed-a618-3ba3-a279-574d4751dcc9 | Potassium carbonate from manganese dioxide oxidation, at plant {RER} | kg | chemicals\inorganic | Material | 0.69319 | 0.00021401 | 0.050853 | 0 | 1257.8833 | 1.2244
a1ac1d84-2238-3d55-84dd-90cf1f24da9e | Potassium carbonate, at plant {GLO} | kg | chemicals\inorganic | Material | 1.8658 | 0.016781 | 0.097692 | 0 | 3113.5352 | 17.9666
13ce5dc8-cdd7-322f-9d6b-646f27b9af9d | Potassium chloride, as K2O, at regional storehouse {RER} | kg | chemicals\fertilisers (inorganic) | Material | 0.49419 | 0 | 0.017755 | 0 | 833.397 | 1.2782
cef89b03-566e-3614-9b1b-b15e01ac0d12 | Potassium hydroxide, at regional storage {RER} | kg | chemicals\inorganic | Material | 1.4773 | 0 | 0.081676 | 0 | 2468.6164 | 0.10868
a2b5bf21-6bb2-3f69-b0d3-597428a6ae4c | Potassium nitrate, as K2O, at regional storehouse {RER} | kg | chemicals\fertilisers (inorganic) | Material | 0.86674 | 0 | 0.025568 | 0 | 1367.0708 | 0
c9dc5e06-829f-37f1-8b31-94bd2b2d46de | Potassium nitrate, as N, at regional storehouse {RER} | kg | chemicals\fertilisers (inorganic) | Material | 15.2955 | 0 | 0.086616 | 0 | 18637.7582 | 0
7ccf0c1a-d92c-3477-a77d-7b9c99ed4374 | Potassium perchlorate, at plant {GLO} | kg | chemicals\inorganic | Material | 2.9698 | 0 | 0.31935 | 0 | 7071.3231 | 1.1856
87728454-5685-366a-a406-7c006c4fb8b7 | Potassium permanganate, at plant {RER} | kg | chemicals\inorganic | Material | 0.82312 | 0.00024477 | 0.061381 | 0 | 1517.6096 | 1.4004
7d5e4a88-6742-30e4-ad26-cc1d3dfc628d | Potassium sulphate, as K2O, at regional storehouse {RER} | kg | chemicals\fertilisers (inorganic) | Material | 1.4403 | 0 | 0.04843 | 0 | 2467.1358 | 0.004544
c6b6d0c6-ed6e-30f5-aa50-3b0b1943bb6c | Potassium sulphate, as K2O, from rape oil, at esterification plant {RER} | kg | chemicals\inorganic | Material | 0.38263 | 0 | 0.69527 | 0.38192 | 1574.1256 | 0
c96f23a6-cb59-3bd3-8795-b3461fe074d2 | Potato grading {CH} | kg | agricultural\unspecified | Processing | 0.0013171 | 0 | 0.00021182 | 0 | 2.9324 | 0
e138475f-c6d7-3c0f-99e7-9a9cb7699f12 | Potato haulm cutting {CH} | ha | agricultural\unspecified | Processing | 40.0487 | 15.0754 | 2.8133 | 0 | 77566.9638 | 28033.1323
d55f5190-b6e1-3ef3-a57a-19e6e9eb22d5 | Potato planting {CH} | ha | agricultural\unspecified | Processing | 63.3683 | 28.0264 | 3.6435 | 0 | 120004.0011 | 50364.2015
7500d962-da01-3c4a-a6ea-11904285ff4c | Potato seed IP, at farm {CH} | kg | agricultural\plant production\seeds | Material | 0.15882 | 0.044387 | 0.0039216 | 0 | 3247.3439 | 2392.9228
72a18df5-b020-3620-b62e-5461f94584a0 | Potato seed IP, at regional storehouse {CH} | kg | agricultural\plant production\seeds | Material | 0.20508 | 0 | 0.010483 | 0 | 3362.787 | 0.26208
915fde28-8b75-3e84-a83e-84485f7cd727 | Potato seed organic, at farm {CH} | kg | agricultural\plant production\seeds | Material | 0.14944 | 0.045957 | 0.0045441 | 0 | 1125.7317 | 564.5105
d7cab755-068c-3883-8243-6242bc88bf09 | Potato seed organic, at regional storehouse {CH} | kg | agricultural\plant production\seeds | Material | 0.19522 | 0 | 0.011089 | 0 | 1239.9724 | 0.26208
4cabab9c-da5b-32e6-b114-02a06c1deccb | Potato starch, at plant {DE} | kg | agricultural\plant production | Material | 0.67354 | 0 | 0.042544 | 0 | 9043.5972 | 0
c19a4266-a3be-3af3-9f65-98950ed1c0c9 | Potatoes IP, at farm {CH} | kg | agricultural\plant production | Material | 0.10463 | 0.029636 | 0.0025747 | 0 | 2194.457 | 1675.2645
d8ce066d-8d42-3875-be68-99445d4b3fb6 | Potatoes, at farm {US} | kg | agricultural\plant production | Material | 0.14955 | 0.038654 | 0.0046211 | 0 | 10008.6825 | 9542.3818
458e453e-2912-3f17-a04e-31e957bcce31 | Potentiometer, unspecified, at plant {GLO} | kg | electronics\component | Material | 31.6131 | 0 | 1.3805 | 0 | 57540.1057 | 0
c6d5fb6b-8194-38fa-bd76-f482239846d4 | Poultry litter pellets, at regional storehouse {CH} | m3 | fuels\biofuels | Material | 126.0395 | 0 | 4.816 | 0 | 219355.9107 | 0
7ffc6dd1-6b2c-3d47-875c-4aa83df14504 | Poultry litter pellets, burned in furnace, ash to landfarming {CH} | MJ | heat\biomass\heating systems | Energy | 0.020546 | 0.0006933 | 0.10863 | 0.10777 | 97.459 | 37.6757
2836daa3-8148-3694-a606-2a06e0a5f52e | Poultry litter pellets, burned in furnace, ash to municipal incineration {CH} | MJ | heat\biomass\heating systems | Energy | 0.021235 | 0.0006933 | 0.10905 | 0.10777 | 75.3686 | 37.6757
d66e4ba8-c7e9-3217-99e5-bd27e3e2d12e | Poultry litter pellets, burned in furnace, ash to sanitary landfill {CH} | MJ | heat\biomass\heating systems | Energy | 0.020706 | 0.0006933 | 0.10865 | 0.10777 | 75.3188 | 37.6757
576c890b-8b66-3dce-9b08-c2348557c89c | Poultry litter pellets, burned in furnace, produced on site {CH} | MJ | heat\biomass\heating systems | Energy | 0.0077011 | 0.0006933 | 0.1256 | 0.10777 | 71.8879 | 37.6757
119ad04a-1e36-37cc-ae29-6a21af7dfa1a | Poultry litter pellets, burned in rotating grate furnace 250-350kW {CH} | MJ | heat\biomass\heating systems | Energy | 0.020798 | 0.0006933 | 0.10875 | 0.10777 | 80.8663 | 37.6757
9f25f1f3-ba3c-3d29-aca1-2cf86426f54c | Poultry litter pellets, on site {CH} | m3 | fuels\biofuels | Material | 36.9778 | 0 | 119.4489 | 0 | 158302.687 | 0
5d37a137-c61d-3287-859f-935f0d8782bb | Poultry manure, dried, at regional storehouse {CH} | kg | chemicals\fertilisers (organic) | Material | 0.10174 | 0 | 0.0055688 | 0 | 192.7949 | 5.5682
b3bbff04-9f71-3acc-b827-19bd99e6f9b6 | Powder coating, aluminium sheet {RER} | m2 | metals\coating | Processing | 3.3974 | 0 | 0.082077 | 0 | 6034.3806 | 9.248
c39b8af5-bc1e-35a1-b724-56750b693aad | Powder coating, steel {RER} | m2 | metals\coating | Processing | 4.1282 | 0 | 0.10587 | 0 | 6557.6379 | 378.3275
093a0598-300a-30ab-93d3-0cac4e7981ef | Power adapter, for laptop, at plant {GLO} | p | electronics\devices | Material | 4.6734 | 0 | 0.3198 | 0 | 24180.8252 | 0
d55703ae-bc31-3185-83c3-d12360cdc5d7 | Power distribution unit, for electric passenger car {RER} | kg | transport systems\road | Transport | 25.4677 | 0 | 0.83885 | 0 | 137161.4081 | 0
19101fc7-04b6-3d52-9bc4-91d3bf4e416c | Power electronics, for lorry {RER} | kg | transport systems\road\Vehicle components | Transport | 9.7149 | 0 | 0.44492 | 0 | 22551.5243 | 0
acd7e1e7-f33c-3808-ac47-03ecdb0a065c | Power saw, with catalytic converter {RER} | p | wood\infrastructure | Processing | 121.6586 | 0 | 4.7735 | 0 | 191441.4761 | 0
5efa064e-3ea1-314a-b40b-6392bd6641b9 | Power saw, without catalytic converter {RER} | p | wood\infrastructure | Processing | 119.7812 | 0 | 4.6335 | 0 | 150650.5305 | 0
44683afa-04e8-3223-8e6f-fbb87be2bdc7 | Power sawing, with catalytic converter {RER} | y | wood\unspecified | Processing | 5.5698 | 3.5177 | 0.20499 | 0 | 15233.3573 | 6078.852
11a698cc-5730-3bc3-8807-995af913d885 | Power sawing, without catalytic converter {RER} | y | wood\wooden materials\new processes\other material | Material | 6.3881 | 3.4043 | 1.5025 | 0 | 19950.0344 | 10352.3032
b00ca865-2cee-3c7a-971b-d15a6b200175 | Power sawing, without catalytic converter, holzpur {CH} | y | construction processes\machinery | Processing | 1.7617 | 0.73563 | 0.049731 | 0 | 7939.5211 | 3111.4832
3306ddd8-3d7c-35dc-84c1-11261935e335 | Power supply unit, at plant {GLO} | p | electronics\devices | Material | 22.9168 | 0 | 0.99867 | 0 | 61590.4841 | 0
ad23a7a1-f6b1-3756-a520-30b0578a4fff | Powertrain, for electric scooter {RER} | kg | transport systems\road | Transport | 14.4424 | 0 | 0.59351 | 0 | 35023.3427 | 0
0977ebed-b772-3e65-b4eb-d94cf9c869a1 | Precast concrete, high performance concrete, at plant {CH} | m3 | construction materials\concrete | Material | 708.7022 | 0 | 54.6381 | 0 | 1094166.0315 | -30105.6
0ed079c5-8385-3d8b-a51b-23df61e6245a | Precast concrete, high performance concrete, only common base, at plant {CH} | m3 | construction materials\concrete | Material | 50.6003 | 0 | 15.4635 | 0 | 89893.9684 | 0
035b7898-4a2f-351d-821b-3dd1cdf0b9d3 | Precast concrete, standard concrete, at plant {CH} | m3 | construction materials\concrete | Material | 402.3678 | 0 | 43.4068 | 0 | 606463.5221 | -33306
2997ae30-6872-3b30-9960-140cdccf58c4 | Precast concrete, standard concrete, only common base, at plant {CH} | m3 | construction materials\concrete | Material | 55.1686 | 0 | 21.8018 | 0 | 101551.3778 | 0
4543c411-9d71-31fa-bdc0-19cfba9b0863 | Precious metals from electric waste, in anode slime, at refinery {SE} | kg | metals\extraction | Material | 64.0552 | 0 | 0.68838 | 0 | 141843.1657 | 112.0517
413ffe42-0765-3dd3-be64-24c690aa00e4 | Prefabricated driven pile, concrete, average {CH} | m | construction processes\civil engineering | Material | 28.9626 | 0 | 1.6827 | 0 | 44460.0872 | 0
12bebc15-5cf1-3954-92c4-ece21255ca71 | Prefabricated driven pile, concrete, rectangular cross-section 240 x 240 mm {CH} | m | construction processes\civil engineering | Material | 18.4716 | 0 | 1.0607 | 0 | 28233.3774 | 0
8d5dacc4-908a-363b-9ce4-3bcabbcaa15b | Prefabricated driven pile, concrete, rectangular cross-section 300 x 300 mm {CH} | m | construction processes\civil engineering | Material | 26.5399 | 0 | 1.547 | 0 | 40057.7981 | 0
9bc0dc7e-f581-308c-a20a-d6fd35cfe7b9 | Prefabricated driven pile, concrete, round cross-section 550mm {CH} | m | construction processes\civil engineering | Material | 41.8759 | 0 | 2.4403 | 0 | 65088.5593 | 0
00c8fa8c-74fb-3f8b-a646-4c7a22c79de5 | Preservative treatment, infrastructure {RER} | p | wood\infrastructure | Processing | 394774.4224 | 0 | 107981.4083 | 0 | 948067569.6932 | 37800000
718d8a1b-0b12-3b20-bb7a-5fbdca6f29e3 | Preservative treatment, logs, pressure vessel {RER} | m3 | wood\unspecified | Processing | 2.4572 | 0 | 0.50163 | 0 | 5564.3539 | 14.82
2a60bbf7-3062-3384-8760-e3046e1da7ab | Preservative treatment, sawn timber, pressure vessel {RER} | m3 | wood\unspecified | Processing | 4.082 | 0 | 0.70362 | 0 | 8959.1839 | 7.41
8f0a184e-5b04-37d1-ae54-903876f2a9b1 | Printed board assembly, at plant {RER} | m2 | electronics\production of components | Material | 7.7901 | 0 | 0.85841 | 0 | 24173.0823 | 2187.6437
09943bd3-7019-3055-ab9f-a78eb2fd1750 | Printed wiring board mounting facilities, SMT type {GLO} | p | electronics\manufacturing | Material | 80227.542 | 0 | 2418.4603 | 0 | 244612717.5861 | 0
fa5cfaa4-9e8d-3cdc-9606-a6652b0a0c3b | Printed wiring board mounting facilities, THT type {GLO} | p | electronics\manufacturing | Material | 12487.9114 | 0 | 448.9352 | 0 | 50679346.8332 | 0
8ccd04f1-817b-33f3-ade4-fc2e43be7196 | Printed wiring board mounting plant {GLO} | p | electronics\manufacturing | Material | 6206857.6201 | 0 | 1640429.7287 | 0 | 17380210205.2652 | 168350000
cd20d723-e663-3ccf-a654-38c7531b7928 | Printed wiring board plant {RER} | p | electronics\production of components | Material | 90420559.9147 | 0 | 31480267.0123 | 0 | 262337381752.6642 | 2244524800
6aa908f6-a3d4-349b-9015-22ffcdf3c3f6 | Printed wiring board, 4 layers, at plant {RER} | m2 | electronics\production of components | Material | 862.2817 | 0 | 105.5954 | 0 | 1814812.2216 | 408.5264
a4784452-6f6a-3f75-a1a1-a4e51102b94a | Printed wiring board, mixed mounted, unspec., solder mix, at plant {GLO} | kg | electronics\component | Material | 101.6628 | 0 | 3.6301 | 0 | 504685.8757 | 0
2bf1c51f-3ca7-34d9-8ffe-58d76af7ddc6 | Printed wiring board, mounted, Desktop PC mainboard, at plant {GLO} | kg | electronics\component | Material | 112.3378 | 0 | 4.2573 | 0 | 607960.2919 | 0
51325b60-e32b-3be2-b7f8-38a7ec8e1255 | Printed wiring board, mounted, Desktop PC mainboard, Pb containing, at plant {GLO} | kg | electronics\devices\module\pwb | Material | 111.3578 | 0 | 5.1075 | 0 | 590773.0026 | 0
00c25ae2-bbba-39d6-9e99-e0f309e3ca1a | Printed wiring board, mounted, Desktop PC mainboard, Pb free, at plant {GLO} | kg | electronics\component | Material | 112.3378 | 0 | 4.2573 | 0 | 607960.2919 | 0
9ec400fd-2e9e-3dec-bfdf-3c4e1511fd5d | Printed wiring board, mounted, Laptop PC mainboard, at plant {GLO} | kg | electronics\component | Material | 173.9047 | 0 | 6.1244 | 0 | 1013358.1666 | 0
ce163547-60a6-3e54-97fb-cffa592242e5 | Printed wiring board, mounted, Laptop PC mainboard, Pb containing, at plant {GLO} | kg | electronics\devices\module\pwb | Material | 172.1685 | 0 | 7.6305 | 0 | 982910.5635 | 0
0cb84959-3b34-3668-8025-edda3120c2a6 | Printed wiring board, mounted, Laptop PC mainboard, Pb free, at plant {GLO} | kg | electronics\component | Material | 173.9047 | 0 | 6.1244 | 0 | 1013358.1666 | 0
812a7b32-4a26-31f8-903d-3bb92267ab66 | Printed wiring board, power supply unit desktop PC, Pb containing, at plant {GLO} | kg | electronics\devices\module\pwb | Material | 32.1931 | 0 | 1.5665 | 0 | 80327.0489 | 0
da8cea40-719e-3ad9-a1b6-00b04b73639b | Printed wiring board, power supply unit desktop PC, Pb free, at plant {GLO} | kg | electronics\component | Material | 31.5269 | 0 | 1.34 | 0 | 80915.52 | 0
2ab60468-7f67-3080-957a-13628226eb33 | Printed wiring board, power supply unit desktop PC, solder mix, at plant {GLO} | kg | electronics\component | Material | 31.5269 | 0 | 1.34 | 0 | 80915.52 | 0
936cf293-e879-357b-a1ac-9ba3c4d3f741 | Printed wiring board, surface mount, at plant {GLO} | m2 | electronics\component | Material | 200.5078 | 0 | 7.2179 | 0 | 623963.4891 | 0
59194bfe-9472-3333-89dc-9ab4d75490f8 | Printed wiring board, surface mount, lead-containing surface, at plant {GLO} | m2 | electronics\devices\module\pwb | Material | 190.8266 | 0 | 14.6022 | 0 | 472513.3173 | 23720.8546
b748c7f6-1878-3ab5-857f-b4af0ee1457b | Printed wiring board, surface mount, lead-free surface, at plant {GLO} | m2 | electronics\component | Material | 200.5078 | 0 | 7.2179 | 0 | 623963.4891 | 10235.1936
0b1e30e0-5dfa-37f8-be9b-b7e8b8cb5852 | Printed wiring board, surface mounted, unspec., Pb containing, at plant {GLO} | kg | electronics\devices\module\pwb | Material | 158.4836 | 0 | 7.258 | 0 | 830835.0688 | 0
16811c9b-2dc8-3bbf-9acf-2a7b255044b1 | Printed wiring board, surface mounted, unspec., Pb free, at plant {GLO} | kg | electronics\component | Material | 161.1499 | 0 | 5.5399 | 0 | 867730.431 | 0
3cf82bde-ba4e-3873-b7b7-cec1973d1a3c | Printed wiring board, surface mounted, unspec., solder mix, at plant {GLO} | kg | electronics\component | Material | 161.1499 | 0 | 5.5399 | 0 | 867730.431 | 0
ac052633-3740-35a8-9c72-9c5afa7279c2 | Printed wiring board, through-hole mounted, unspec., Pb containing, at plant {GLO} | kg | electronics\devices\module\pwb | Material | 42.9664 | 0 | 1.989 | 0 | 140942.9778 | 0
a91a03ce-cfd8-3991-8487-ae472e951689 | Printed wiring board, through-hole mounted, unspec., Pb free, at plant {GLO} | kg | electronics\component | Material | 42.1758 | 0 | 1.7202 | 0 | 141641.3205 | 0
5e76b4e7-78ce-343f-bb3f-bb1be3915071 | Printed wiring board, through-hole mounted, unspec., solder mix, at plant {GLO} | kg | electronics\component | Material | 42.1758 | 0 | 1.7202 | 0 | 141641.3205 | 0
814e280d-cc43-3041-b462-fc033cf8ce26 | Printed wiring board, through-hole, at plant {GLO} | m2 | electronics\component | Material | 75.6926 | 0 | 3.0908 | 0 | 193852.6717 | 0
3a53e50e-7258-386d-8b1a-9672311171f3 | Printed wiring board, through-hole, lead-containing surface, at plant {GLO} | m2 | electronics\devices\module\pwb | Material | 74.1413 | 0 | 5.262 | 0 | 176159.8057 | 22121.1684
d9ef7a6e-018c-34d6-b171-25f760f71707 | Printed wiring board, through-hole, lead-free surface, at plant {GLO} | m2 | electronics\component | Material | 75.6926 | 0 | 3.0908 | 0 | 193852.6717 | 8636.1683
b1d92c0b-05bf-3450-9537-e7630c94b6ec | Printer, laser jet, b/w, at plant {GLO} | p | electronics\devices | Material | 65.5553 | 0 | 2.3572 | 0 | 98984.9051 | 2.2473
3e0fe3ea-09b0-3e6c-a7f7-b4e0073c29cd | Printer, laser jet, colour, at plant {GLO} | p | electronics\devices | Material | 65.6349 | 0 | 2.3568 | 0 | 99166.5062 | 2.2473
e488c64b-13d0-3e70-885b-a7f8d550315b | Printing colour, offset, 47.5% solvent, at plant {RER} | kg | chemicals\others | Material | 1.9835 | 0 | 0.09144 | 0 | 4933.3423 | 0.03705
a35e182e-00e0-3016-86d4-bc8a1ca3cee5 | Printing colour, rotogravure, 55% toluene, at plant {RER} | kg | chemicals\others | Material | 2.6986 | 0 | 0.058611 | 0 | 6229.7895 | 0.03705
d052f1df-c0b7-4030-b6a6-4cdb4897d573 | Process-specific burdens, hazardous waste incineration plant {CH} | kg | incineration\hazardous waste incineration | Waste treatment | 0.016185 | 0 | 7.7957e-05 | 0 | 61.2557 | 40.8225
2580da5d-07f8-4d11-bbbe-02f8f2c4487a | Process-specific burdens, inert material landfill {CH} | kg | landfill\inert material landfill | Waste treatment | 0.0029688 | 0 | 7.2163e-05 | 0 | 4.8882 | 0.30769
edab3419-2301-42b6-869a-5c9c606a2ff3 | Process-specific burdens, municipal waste incineration {CH} | kg | incineration\municipal incineration | Waste treatment | 0.0055737 | 0 | 7.1016e-05 | 0 | 28.4111 | 20.7298
89a4ae2f-2679-47a7-90b3-834244ba3384 | Process-specific burdens, residual material landfill {CH} | kg | landfill\residual material landfill | Waste treatment | 0.0034175 | 0 | 7.4862e-05 | 0 | 6.5404 | 1.3753
f332a783-d9b1-45a4-9616-50cfbcc4d98c | Process-specific burdens, sanitary landfill {CH} | kg | landfill\sanitary landfill | Waste treatment | 0.0051717 | 0 | 0.00015367 | 0 | 9.5074 | 1.1025
ecdf22c7-d4e1-4421-9a03-1315367c1808 | Process-specific burdens, slag compartment {CH} | kg | incineration\municipal incineration | Waste treatment | 0.0029337 | 0 | 7.1954e-05 | 0 | 5.5127 | 0.97776
3653b40f-90e6-3e41-a90f-9a8a6a7f1728 | Process specific emissions and resources, from uranium milling, at mill plant {GLO} | kg | minerals\new uranium ds | Energy | 13.5301 | 0 | 0.74724 | 0 | 36715.8602 | 7986.3668
b999f5b7-96f9-3c3b-9c03-30a9a1c2d03e | Process specific emissions and resources, from uranium milling, open pit mine {GLO} | kg | minerals\new uranium ds | Energy | 1.9528 | 0 | 0.15099 | 0 | 12528.9258 | 5041.6
7b410767-5f22-3588-ad2d-d8db86bc2b4a | Process specific emissions and resources, from uranium milling, underground mine {GLO} | kg | minerals\new uranium ds | Energy | 0.63059 | 0 | 0.021636 | 0 | 10377.2236 | 5387.8561
913f85cb-31da-318d-ad0d-0e419e740cec | Production efforts, capacitors {GLO} | kg | electronics\manufacturing | Material | 32.0766 | 0 | 1.503 | 0 | 56368.3844 | 4101.272
ef82093f-2834-3c32-bd68-840ffcfd7146 | Production efforts, diodes {GLO} | kg | electronics\manufacturing | Material | 184.7699 | 0 | 7.6579 | 0 | 300396.3295 | 7231.68
82ee13e5-9223-3455-8542-7ddcca332822 | Production efforts, inductors {GLO} | kg | electronics\manufacturing | Material | 30.1355 | 0 | 1.4853 | 0 | 53879.7087 | 4101.272
8740386b-26bc-346a-a1ec-d8177539fa3c | Production efforts, resistors {GLO} | kg | electronics\manufacturing | Material | 23.6124 | 0 | 1.2844 | 0 | 39757.9652 | 118.2422
d853443c-5d22-3201-98ab-a8c87d84de29 | Production efforts, transistors {GLO} | kg | electronics\manufacturing | Material | 105.8812 | 0 | 3.9966 | 0 | 164435.9077 | 4560.6503
f7ca5bcb-b332-3d9a-b8ce-75413ce8dcf3 | Production of borehole heat exchanger, apartment building MCS Leimbach {CH} | m2 | heating\heating systems | Material | 14.843 | 0 | 0.50561 | 0 | 29531.2262 | 0
3205f607-4857-35dc-a060-62de5a6550b9 | Production of borehole heat exchanger, apartment building Rautistrasse {CH} | m2 | heating\heating systems | Material | 10.8493 | 0 | 0.36957 | 0 | 21585.568 | 0
125eaec8-5714-3bcd-9611-ff3335daf9f2 | Production of borehole heat exchanger, office building Fribourg {CH} | m2 | heating\heating systems | Material | 21.7854 | 0 | 0.74209 | 0 | 43343.689 | 0
a1e643be-8d9b-3d97-b818-0560a14cd21d | Production of heat dissipation system with floor heating {CH} | m2 | heating\heating systems | Material | 2.9323 | 0 | 0.11566 | 0 | 5603.0461 | 0
6ecb5528-58cf-3db6-b81f-2c2eafe11126 | Production of heat dissipation system with heating-cooling ceiling {CH} | m2 | heating\heating systems | Material | 5.0477 | 0 | 0.22749 | 0 | 23381.1743 | 0
c7d0fd56-eb66-3fc4-8264-a612892d7c70 | Production of heat dissipation system with radiator {CH} | m2 | heating\heating systems | Material | 5.6852 | 0 | 0.31767 | 0 | 11170.6425 | 0
ccef04ed-ddc9-329a-a985-04d8e5cb7313 | Production of heat dissipation system, apartment building Ecofaubourg A {CH} | m2 | heating\heating systems | Material | 4.9777 | 0 | 0.27993 | 0 | 9795.1718 | 0
d6792453-1f83-33dc-8929-56d7d2016bc3 | Production of heat dissipation system, apartment building Ecofaubourg B {CH} | m2 | heating\heating systems | Material | 6.3927 | 0 | 0.35542 | 0 | 12546.1132 | 0
291103ca-7e2e-33a6-9e9d-320a168d321a | Production of heat dissipation system, apartment building MCS Leimbach {CH} | m2 | heating\heating systems | Material | 2.8934 | 0 | 0.11413 | 0 | 5528.8219 | 0
87db3a1f-e9f6-3327-b343-be7ec7bebf8c | Production of heat dissipation system, apartment building Rautistrasse {CH} | m2 | heating\heating systems | Material | 2.9711 | 0 | 0.11719 | 0 | 5677.2704 | 0
09be6de9-691a-3d71-be10-3f66fea3b08b | Production of heat dissipation system, office building Fribourg {CH} | m2 | heating\heating systems | Material | 5.2128 | 0 | 0.26201 | 0 | 10345.5285 | 0
4c904295-8a48-332c-8052-dab284f94cb5 | Production of heat dissipation system, office building Verenastrasse {CH} | m2 | heating\heating systems | Material | 5.0477 | 0 | 0.22749 | 0 | 23381.1743 | 0
52246864-8f47-3f7e-8294-138549676a9a | Production of heat distribution system, apartment building {CH} | m2 | heating\heating systems | Material | 2.5546 | 0 | 0.092846 | 0 | 5438.8939 | 0
e4f33491-aa2e-32d3-b2f3-73bf41d93119 | Production of heat distribution system, apartment building Ecofaubourg A {CH} | m2 | heating\heating systems | Material | 1.6632 | 0 | 0.067704 | 0 | 3453.5473 | 0
7e17f502-a427-3268-8fa6-077cd131f5a3 | Production of heat distribution system, apartment building Ecofaubourg B {CH} | m2 | heating\heating systems | Material | 2.4081 | 0 | 0.097347 | 0 | 5063.8657 | 0
ebde33db-24ae-3dd7-b27b-74c3f15b97cc | Production of heat distribution system, apartment building MCS Leimbach {CH} | m2 | heating\heating systems | Material | 4.5429 | 0 | 0.14726 | 0 | 9820.834 | 0
6cc4e235-cc43-30b7-ae2d-3eed98a6fe4d | Production of heat distribution system, apartment building Rautistrasse {CH} | m2 | heating\heating systems | Material | 1.6043 | 0 | 0.059069 | 0 | 3417.3287 | 0
313d9256-ed94-3da0-bc2c-8bb37365bf61 | Production of heat distribution system, office building {CH} | m2 | heating\heating systems | Material | 7.3311 | 0 | 0.23468 | 0 | 15323.3544 | 0
26fb4a2c-acc0-3943-a64e-885019337652 | Production of heat distribution system, office building Fribourg {CH} | m2 | heating\heating systems | Material | 9.3524 | 0 | 0.29237 | 0 | 19260.6794 | 0
c7507e34-767e-311a-ad4a-e2b469db4947 | Production of heat distribution system, office building Verenastrasse {CH} | m2 | heating\heating systems | Material | 5.3097 | 0 | 0.17698 | 0 | 11386.0294 | 0
393057bb-9625-3435-9f12-082ab5b3aa7c | Production of heat production system, apartment building Ecofaubourg A {CH} | m2 | heating\heating systems | Material | 0.32902 | 0 | 0.017108 | 0 | 802.0971 | 0
561ab612-2097-3f65-8d0c-dd61508c888a | Production of heat production system, apartment building Ecofaubourg B {CH} | m2 | heating\heating systems | Material | 0.37874 | 0 | 0.02009 | 0 | 929.5496 | 0
eef9f10b-2112-3196-abe0-04860aeb4a43 | Production of heat production system, apartment building MCS Leimbach {CH} | m2 | heating\heating systems | Material | 13.8109 | 0 | 0.6906 | 0 | 31556.3131 | 0
2cd9f65f-6976-3076-a55b-72abe7b3729c | Production of heat production system, apartment building Rautistrasse {CH} | m2 | heating\heating systems | Material | 5.5355 | 0 | 0.31201 | 0 | 12515.7294 | 0
207bd151-3779-3f5f-a623-879e529b3c70 | Production of heat production system, office building Fribourg {CH} | m2 | heating\heating systems | Material | 6.2337 | 0 | 0.35173 | 0 | 14357.2367 | 0
113e283e-4f4d-38b0-a7fb-82ec964a657d | Production of heat production system, office building Verenastrasse {CH} | m2 | heating\heating systems | Material | 4.4499 | 0 | 0.20342 | 0 | 10272.2761 | 0
be9b9e50-37a5-3ab6-a9e5-045545aeeb86 | Production of heating system, apartment building Ecofaubourg A {CH} | m2 | heating\heating systems | Material | 6.9699 | 0 | 0.36474 | 0 | 14050.8162 | 0
ad8793e6-1784-3f73-aeb2-4df330cb8769 | Production of heating system, apartment building Ecofaubourg B {CH} | m2 | heating\heating systems | Material | 9.1795 | 0 | 0.47285 | 0 | 18539.5285 | 0
6888e440-ea7d-3afd-9920-8dde8676d675 | Production of heating system, apartment building MCS Leimbach {CH} | m2 | heating\heating systems | Material | 36.0903 | 0 | 1.4576 | 0 | 76437.1952 | 0
57516b86-69b1-30fb-8000-4571f9d0b3cb | Production of heating system, apartment building Rautistrasse {CH} | m2 | heating\heating systems | Material | 20.9602 | 0 | 0.85784 | 0 | 43195.8964 | 0
da99e4a0-36f3-33ca-bbf6-e48825cabfb5 | Production of heating system, office building Fribourg {CH} | m2 | heating\heating systems | Material | 42.5843 | 0 | 1.6482 | 0 | 87307.1336 | 0
8c79870e-7404-3ec8-bbb0-ef6a13b335fa | Production of heating system, office building Verenastrasse {CH} | m2 | heating\heating systems | Material | 14.8073 | 0 | 0.60789 | 0 | 45039.4799 | 0
afd961e7-17a6-394d-ad00-ed1829514fb2 | Production of liquid packaging board containers, at plant {RER} | kg | paper+ board\packagings | Material | 1.2346 | 0.0030196 | 0.48473 | 0 | 2622.263 | 145.9115
a29a9c53-ff71-30fb-8a55-38d93eb925ac | Production of nickel-based catalyst for methanation {RER} | kg | fuels\synthetic\infrastructure | Material | 7.5161 | 0 | 0.2385 | 0 | 20272.1007 | 0
dfb70048-c550-3ab0-aa5e-ca8b9eda637b | Production plant crude oil, onshore {GLO} | p | oil\production | Material | 2208796.5519 | 0 | 165479.2258 | 0 | 5734587525.6675 | 1260000000
5aea06d6-4382-30a9-bd49-92ee844bd5a7 | Production plant, natural gas {GLO} | p | fuels\natural gas\produced gas\infrastructure | Material | 9069904980.2679 | 0 | 351416382.8388 | 0 | 1.7994e+13 | 107730000000
67a9453e-aca5-304a-83b0-f9e4bef2c44a | Production, washing machine, V-ZUG {CH} | y | private consumption\household devices | Material | 3597241.112 | 3597241.112 | 322848.547 | 322848.547 | 6898740612.1466 | 6898740612.1466
64c475d8-4cd2-31e3-8ee1-b76965a0f57c | Propachlor, at regional storehouse {RER} | kg | chemicals\pesticides | Material | 11.1902 | 0.663 | 0.40064 | 0 | 31545.919 | 10002.3878
15b919b2-8f4b-30ff-ba61-da9ab4f4c700 | Propanal, at plant {RER} | kg | chemicals\organic | Material | 3.3932 | 0.10892 | 0.085753 | 0 | 5501.6728 | 183.1377
6a05978e-b6d4-3b3f-96ac-8706e5a3abd5 | Propane, butane, at refinery {CH} | kg | oil\fuels | Material | 1.0497 | 0.0012983 | 0.0078149 | 0 | 1982.5739 | 2.7141
90048aec-bca9-3658-a1fd-81808789b385 | Propane, butane, at refinery {RER} | kg | oil\fuels | Material | 1.0275 | 0.00025968 | 0.01046 | 0 | 1926.9038 | 4.9778
d4a58cbc-c086-3589-b7ed-afa5e8b38a52 | Propane, butane, burned in boiler condensing modulating 50kW (proj. 210) {CH} | MJ | heat\natural gas\heating systems | Energy | 0.081917 | 0.060731 | 0.00016982 | 0 | 101.4827 | 61.4457
e633aa8a-55fa-3711-a0f1-853f522e7593 | Propane,butane, burned in boiler condensing modulating 50kW {CH} | MJ | heat\natural gas\heating systems | Energy | 0.088666 | 0.065589 | 0.00018854 | 0 | 110.0247 | 66.3614
09cfe051-80c6-3c72-9811-5d36847d535f | Propylene glycol, liquid, at plant {RER} | kg | chemicals\organic | Material | 2.9463 | 0.0788 | 0.19069 | 0 | 7466.4742 | 635.4903
3583e117-9d65-3fe2-ac77-89217b67d432 | Propylene oxide, liquid, at plant {RER} | kg | chemicals\organic | Material | 3.1804 | 0.104 | 0.21295 | 0 | 7830.3848 | 950.1076
169c6f0a-21f5-3497-b439-a46a8e2f5a3b | Propylene, at plant {RER} | kg | chemicals\organic | Material | 1.489 | 1.4818 | 0.0045427 | 0.0030252 | 2248.9648 | 2231.9719
6269226d-506e-37d0-82c6-2bbd557943a8 | Protein peas IP, at feed mill {CH} | kg | agricultural\animal production\animal foods | Material | 0.93982 | 0 | 0.024908 | 0 | 8288.5681 | 0.03276
8c19077e-6a0a-38de-a1fa-3d62b95a16d2 | Protein peas, IP, at farm {CH} | kg | agricultural\plant production | Material | 0.79094 | 0.32326 | 0.010499 | 0 | 8003.4825 | 5096.4407
524aba93-3d22-372e-a313-aa1c7ac49905 | Protein peas, organic, at farm {CH} | kg | agricultural\plant production | Material | 0.85003 | 0.41772 | 0.011129 | 0 | 4773.6402 | 2528.9046
414c1978-7b0c-3437-81ba-c9e384c8dd5f | Proteins, from grass, at fermentation {CH} | kg | fuels\biofuels\ethanol\byproducts | Material | 0.35401 | 0 | 0.97859 | 0.81674 | 1832.1017 | 0
1f81b86b-6628-3e7f-a93d-804458de6cea | Provision, stubbed land {BR} | m2 | wood\extraction | Material | 13.9601 | 13.9601 | 0 | 0 | 31036.6498 | 31036.6498
1998c8e2-f2ac-3706-92fd-f4ca65f44bb9 | Provision, stubbed land {MY} | m2 | wood\extraction | Material | 11.0948 | 11.0948 | 0 | 0 | 24669.7435 | 24669.7435
5db92e4b-0329-3d3b-8f32-2d069e56d498 | Pulp plant {RER} | p | paper+ board\pulp\infrastructure | Material | 189945600.6037 | 0 | 24751699.2077 | 0 | 478569903947.108 | 13020000000
3e7a6f6e-f765-336e-8adf-c3d4d8c814e9 | Pulps, from sugar beet, at sugar refinery {CH} | kg | agricultural\food\byproducts | Material | 0.012505 | 0 | 0.00039398 | 0 | 61.3098 | 0
e27cc5d5-82b4-3e29-9692-1d9fdb54877c | Pulpwood, beech, sustainable forest management, measured as solid wood under bark, at forest road {DE} | m3 | wood\wooden materials\new processes\other material | Material | 12.1379 | 0 | 1.0579 | 0 | 83299.1411 | 56224
48459c9e-e3bf-3c1b-9057-5895d1c8e36c | Pulpwood, birch, sustainable forest management, measured as solid wood under bark, at forest road {SE} | m3 | wood\wooden materials\new processes\other material | Material | 9.877 | 0 | 0.60616 | 0 | 54018.258 | 37108.4
2a029abd-e682-3347-ade9-4ea7d4f755ac | Pulpwood, hardwood, sustainable forest management, measured as solid wood under bark, at forest road {CH} | m3 | wood\wooden materials\new processes\other material | Material | 10.5491 | 0 | 0.88251 | 0 | 68825.6844 | 47411
fac1c7aa-f525-3e3b-8e69-59ad47419f92 | Pulpwood, hardwood, sustainable forest management, measured as solid wood under bark, at forest road {RER} | m3 | wood\wooden materials\new processes\other material | Material | 10.8751 | 0 | 0.80227 | 0 | 67013.3877 | 0
36365240-853d-39ef-99ef-505166262a20 | Pulpwood, oak, sustainable forest management, measured as solid wood under bark, at forest road {DE} | m3 | wood\wooden materials\new processes\other material | Material | 12.1739 | 0 | 0.97014 | 0 | 83986.9331 | 57533
03f89a3f-4ce5-3765-bdae-9fb5c33a65a7 | Pulpwood, pine, sustainable forest management, measured as solid wood under bark, at forest road {DE} | m3 | wood\wooden materials\new processes\other material | Material | 11.7919 | 0 | 1.0573 | 0 | 75654.0537 | 49294
7e2bdb9b-fd60-380b-af04-1f5facf84db6 | Pulpwood, pine, sustainable forest management, measured as solid wood under bark, at forest road {SE} | m3 | wood\wooden materials\new processes\other material | Material | 11.2402 | 0 | 0.63098 | 0 | 51385.8728 | 32485.6
494a3dfb-36f5-3216-ad40-6f7b92c6a691 | Pulpwood, softwood, sustainable forest management, measured as solid wood under bark, at forest road {CH} | m3 | wood\wooden materials\new processes\other material | Material | 12.413 | 0 | 1.2231 | 0 | 60971.3191 | 34762
b8eb903a-70ad-362c-899a-e6cbe1539ac6 | Pulpwood, softwood, sustainable forest management, measured as solid wood under bark, at forest road {RER} | m3 | wood\wooden materials\new processes\other material | Material | 10.5697 | 0 | 0.70896 | 0 | 54479.3997 | 0
57887983-6067-363c-ba70-2b873902ead6 | Pulpwood, spruce, sustainable forest management, measured as solid wood under bark, at forest road {DE} | m3 | wood\wooden materials\new processes\other material | Material | 9.2203 | 0 | 0.87364 | 0 | 59000.256 | 38497.9
ff4a9057-1343-3cbd-9a4c-da241f87ec06 | Pulpwood, spruce, sustainable forest management, measured as solid wood under bark, at forest road {SE} | m3 | wood\wooden materials\new processes\other material | Material | 10.05 | 0 | 0.526 | 0 | 44552.8809 | 28077.7
45b8416c-81ac-360c-ad8b-49df26f13f45 | Pulverised lignite, at plant {DE} | MJ | fuels\lignite | Material | 0.039092 | 0 | 0.00011815 | 0 | 59.0891 | 1.3608
79495d49-03cc-31f6-8417-9f5cb472c85a | Pumice, at mine {DE} | kg | minerals\unspecified | Material | 0.00064272 | 0 | 7.618e-05 | 0 | 16.9686 | 15.851
9f179890-9d25-3b90-976f-05ea73c2346e | Pump 40W, at plant {CH} | p | heat\solar\infrastructure | Energy | 7.1252 | 0 | 0.21457 | 0 | 23187.8746 | 0
dda3bc24-7950-3562-84bd-9b14da02c123 | Pump station {CH} | p | water\drinking water\infrastructure | Material | 153663.9828 | 0 | 7936.556 | 0 | 304309718.4723 | 27562500
4fd43a0e-6af9-3497-8c56-f81e71f7ef60 | Pumps, carbon dioxide capture process {RER} | p | fuels\Synthetic\Carbon capture and storage\Transformation\Infrastructure | Transport | 3396.25 | 0 | 79.1944 | 0 | 8081057.608 | 0
bfff239d-8ae3-3730-a048-dffb312515f3 | Purified terephthalic acid, at plant {RER} | kg | chemicals\acids (organic) | Material | 1.8758 | 1.8355 | 0.041751 | 0.035263 | 3310.9696 | 3202.7482
0b66400a-957f-3249-8e0d-82267f939977 | Pushed pile, 113mm MFH Wildbachstrasse Zürich {CH} | m | construction processes\civil engineering | Material | 24.0907 | 0 | 1.1836 | 0 | 42680.4705 | 0
b73de1d0-2e61-3f60-8cbf-426e51724091 | Pushed pile, 178mm, piped, MFH Waltersbach Zürich {CH} | m | construction processes\civil engineering | Material | 27.78 | 0 | 1.5604 | 0 | 46322.5499 | 0
88ecf324-1c4b-3890-b128-0ebcf5bfc152 | Pushed pile, 178mm, piped, Schule Waldmannstrasse Zürich {CH} | m | construction processes\civil engineering | Material | 35.3246 | 0 | 2.0404 | 0 | 60580.5491 | 0
0bf985a8-2e0d-3d49-85b4-be3874be78ac | Pushed pile, average {CH} | m | construction processes\civil engineering | Material | 29.065 | 0 | 1.5948 | 0 | 49860.865 | 0
8d459374-cb1d-35b0-9745-c18e0e619269 | Pyretroid-compounds, at regional storehouse {CH} | kg | chemicals\pesticides | Material | 16.2595 | 1.028 | 0.37284 | 0 | 37067.1022 | 12229.494
fd25f45e-c0d1-33d6-b5af-80bdff182650 | Pyretroid-compounds, at regional storehouse {RER} | kg | chemicals\pesticides | Material | 16.767 | 1.028 | 0.40674 | 0 | 37439.7231 | 12229.494
2629a75e-116a-39b9-ad65-e5ddd365aeb0 | Pyridazine-compounds, at regional storehouse {CH} | kg | chemicals\pesticides | Material | 8.3975 | 0.49705 | 0.33288 | 0 | 20572.128 | 3747.3728
e4ca53a2-8dc3-3f8a-9af6-7754df150b23 | Pyridazine-compounds, at regional storehouse {RER} | kg | chemicals\pesticides | Material | 8.7283 | 0.49705 | 0.35497 | 0 | 20815.0067 | 3747.3728
dab0fa22-ba8d-34a9-b594-c980886b0b14 | Pyrolysis gasoline, production mix, at plant {RER} | kg | plastics\others | Material | 1.4355 | 1.3951 | 0.01931 | 0.013079 | 2773.1638 | 2666.3108
d5506d93-1e3f-3a09-aa0a-b4fda057fe21 | Quarry tile, at plant {CH} | kg | construction\others | Material | 0.20638 | 0 | 0.015912 | 0 | 280.748 | 0
c510de86-0eea-499a-b66f-677567488cf5 | Quarrying of olivine {CH} | kg | chemicals\inorganic | Material | 0.0020111 | 0 | 6.8226e-05 | 0 | 3.3392 | 0.012098
4d1cdc70-7926-36dd-80c3-6da9fd9fc9cb | Quicklime, in pieces, loose, at plant {CH} | kg | chemicals\inorganic | Material | 1.1642 | 1.079 | 0.0019411 | 0 | 1305.7938 | 1108.842
a2f73ca7-bb25-4507-ba8e-6903274b95b1 | Quicklime, in pieces, loose, at plant, with carbon capture and storage {CH} | kg | chemicals\inorganic | Material | 0.37807 | 0.284 | 0.0039835 | 0 | 552.8168 | 313.842
be8157f1-1512-33e6-8d1d-4afb87975b8a | Quicklime, milled, loose, at plant {CH} | kg | chemicals\inorganic | Material | 1.166 | 0 | 0.0022454 | 0 | 1312.8999 | 0
f0199e27-6562-3ac9-bfb6-d161a98e5b12 | Quicklime, milled, packed, at plant {CH} | kg | chemicals\inorganic | Material | 1.1714 | 0 | 0.02846 | 0 | 1325.5276 | 0
526210fc-f2f6-31dc-95fc-c7eebe7b735b | Rack server, at data center {GLO} | p | electronics\internet network | Material | 502.8016 | 0 | 19.0452 | 0 | 2548430.0504 | 0
b8c3df58-c806-335a-afef-e01c53a3dd54 | Radiator {GLO} | kg | transport systems\road\Vehicle components\Energy storage\Lithium-ion battery | Transport | 5.4399 | 0 | 0.082739 | 0 | 11515.7864 | 0
0004e814-c18d-42e2-a3f7-ce1fa51a3c2c | Radioactive waste, in final repository for nuclear waste LLW {CH} | m3 | nuclear waste\unspecified | Waste treatment | 1616.2465 | 0 | 142.1668 | 0 | 3834681.1618 | 680000
62835b0e-1eaf-40a3-b89b-0dec99d2cc14 | Radioactive waste, in final repository for nuclear waste SF, HLW, and ILW {CH} | m3 | nuclear waste\unspecified | Waste treatment | 13964.2282 | 0 | 1393.3367 | 0 | 47047129183.7525 | 47000000000
89bbba3a-3936-4dce-9d7d-c2c29d555202 | Radioactive waste, in interim storage conditioning {CH} | m3 | nuclear waste\unspecified | Waste treatment | 63493.4491 | 11400 | 11509.8674 | 0 | 251581186.4333 | 12465149.776
6e7076a4-754e-4218-a9ef-360017a7def6 | Radioactive waste, in interim storage, for final repository LLW {CH} | m3 | nuclear waste\unspecified | Waste treatment | 2636.5264 | 0 | 348.6383 | 0 | 8227149.65 | 0
443a6486-deb0-497b-a504-b337b5e527a8 | Radioactive waste, in interim storage, for final repository SF, HLW, and ILW {CH} | m3 | nuclear waste\unspecified | Waste treatment | 15297.4237 | 0 | 1481.0042 | 0 | 47050153396.2585 | 0
0997435b-c105-30ad-8320-1f28033fbb13 | Rail, at regional storage {CH} | kg | transport systems\train\operations\infrastructure | Transport | 1.6454 | 0 | 0.040751 | 0 | 3288.705 | 0
5205ca40-42dd-3bef-97c6-71d1544da6de | Railway switch {CH} | my | transport systems\train\operations\infrastructure | Transport | 45.8003 | 0 | 1.5304 | 0 | 100579.5101 | 0
81085e38-b471-33ae-a18f-55686d931f3c | Railway track {CH} | my | transport systems\train\operations\infrastructure | Transport | 40.6805 | 0 | 1.9414 | 0 | 93188.5375 | 0
d4fb5975-00ca-3b08-840c-c4bd48ac7ca4 | Railway track, average {CH} | kmy | transport systems\train\operations\infrastructure | Transport | 51617.7676 | 0 | 2445.2701 | 0 | 109640772.8817 | 0
c8b258b8-e666-32d7-89d5-27df6636d2a5 | Railway track, ICE {DE} | my | transport systems\train\operations\infrastructure | Transport | 44.1028 | 0 | 2.2506 | 0 | 88752.7398 | 0
f21ec680-8246-3630-9d7e-520ae8146399 | Railway track, in tunnel, double track {CH} | kmy | transport systems\train\operations\infrastructure | Transport | 148349.6755 | 0 | 7196.4747 | 0 | 253754035.8697 | 0
37ceb7de-6da9-365f-982c-4e7ad4709162 | Railway track, in tunnel, single track {CH} | kmy | transport systems\train\operations\infrastructure | Transport | 106081.6236 | 0 | 5205.4301 | 0 | 178300852.8722 | 0
f549a675-eaf1-3d02-8f45-73fd785d7851 | Railway track, on bridge, double track {CH} | kmy | transport systems\train\operations\infrastructure | Transport | 117840.5319 | 0 | 5579.5984 | 0 | 196879299.3741 | 693000
5b98ffcb-442f-39b6-b5c7-c01ea562abff | Railway track, on bridge, single track {CH} | kmy | transport systems\train\operations\infrastructure | Transport | 71604.2472 | 0 | 3417.7769 | 0 | 117832516.5212 | 441000
4c0a6f11-6b0d-3573-91a4-20db35018130 | Railway track, open field, double track {CH} | kmy | transport systems\train\operations\infrastructure | Transport | 35506.3225 | 0 | 1761.3951 | 0 | 93049370.5844 | 0
642fd2bc-584f-3bb1-95a3-342d559356fa | Railway track, open field, single track {CH} | kmy | transport systems\train\operations\infrastructure | Transport | 18654.0023 | 0 | 953.2014 | 0 | 48620407.1356 | 0
3f0401dd-f30d-3992-9fb8-a8ee07038625 | Railway track, with overpass construction, double track {CH} | kmy | transport systems\train\operations\infrastructure | Transport | 226876.8853 | 0 | 8212.6626 | 0 | 415774982.5797 | 693000
0aa0d299-066a-3591-88a1-514d49213737 | Railway track, with overpass construction, single track {CH} | kmy | transport systems\train\operations\infrastructure | Transport | 141102.5293 | 0 | 5096.1136 | 0 | 257353606.7798 | 441000
eb78cd0c-24d2-3e44-9055-7bcc1768542c | Railway track, with underpass construction, double track {CH} | kmy | transport systems\train\operations\infrastructure | Transport | 93020.5957 | 0 | 4795.8248 | 0 | 164774066.7076 | 0
45bb14e1-9bc2-3fb3-a6c1-a96fe5157121 | Railway track, with underpass construction, single track {CH} | kmy | transport systems\train\operations\infrastructure | Transport | 64112.2101 | 0 | 3392.4421 | 0 | 110823375.2618 | 0
62f1ccfe-ee89-3659-b721-87c3f20f11ac | Rammed earth wall, at building site {CH} | kg | construction materials\rammed earth wall | Material | 0.018202 | 0.018202 | 0.00070945 | 0.00070945 | 31.9813 | 31.9813
c0b6a4f8-9148-3d78-b9c7-5992f47e0e10 | Rammed earth wall, earth extraction {CH} | m3 | construction materials\rammed earth wall | Material | 1.0683 | 1.0683 | 0.02319 | 0.02319 | 1715.8035 | 1715.8035
ccf540cf-00de-3291-af51-0fcf52334a10 | Range extender, for hybrid passenger car {RER} | kg | transport systems\road | Transport | 8.1214 | 0 | 0.63237 | 0 | 21908.7489 | 104.0485
6dfb616b-49a8-3bef-80d4-9fd17d577657 | Rape meal, at oil mill {RER} | kg | agricultural\plant oils\byproducts | Material | 0.56091 | 0 | 0.010005 | 0 | 2423.9562 | 5.3591
17079863-adf7-370a-ab01-9e35d064583c | Rape methyl ester, at esterification plant {CH} | kg | fuels\biofuels | Material | 2.2476 | 0 | 2.9681 | 0.18385 | 16195.9775 | 0
407893f6-6bb8-3cad-9b83-4c36478fafb2 | Rape methyl ester, at esterification plant {RER} | kg | fuels\biofuels | Material | 2.5437 | 0 | 2.0831 | 0 | 10464.5543 | 0
1b407405-3d7e-3bda-a78f-87d19375eef8 | Rape methyl ester, at regional storage {CH} | kg | fuels\biofuels | Material | 2.278 | 0 | 2.9719 | 0 | 16286.7165 | 23.8
66e91feb-6878-3c46-a85a-3d340b24405b | Rape methyl ester, production RER, at service station {CH} | kg | fuels\biofuels | Material | 2.6135 | 0 | 2.0903 | 0 | 10632.8511 | 23.8
6b45c4bc-8983-3724-8d63-f11249c5cbc6 | Rape oil, at oil mill {CH} | kg | agricultural\plant oils | Material | 1.8062 | 0 | 2.4534 | 2.4234 | 13984.5061 | 0
35fdeef8-9704-3896-b7af-96b581a98a9f | Rape oil, at oil mill {RER} | kg | agricultural\plant oils | Material | 2.629 | 0 | 2.328 | 2.2809 | 11357.58 | 25.104
32894a99-8a6d-35dd-9650-c7790ed1048b | Rape oil, at regional storage {CH} | kg | agricultural\plant oils | Material | 1.8364 | 0 | 2.4569 | 0 | 14074.1394 | 23.8
ca85ca6f-6c30-37fe-b1e7-12a4430d6d5b | Rape seed conventional, at farm {DE} | kg | agricultural\plant production | Material | 1.2631 | 0.47299 | 0.01855 | 0 | 5755.614 | 4154.1359
3246e47a-a2f4-3f21-be0d-d8b9c2652571 | Rape seed conventional, Saxony-Anhalt, at farm {DE} | kg | agricultural\plant production | Material | 0.75394 | 0.27862 | 0.011714 | 0 | 3929.9175 | 2974.2468
5f5d384f-b72a-3ef2-b0ca-cfa6241f61e6 | Rape seed extensive, at farm {CH} | kg | agricultural\plant production | Material | 0.91587 | 0.4618 | 0.011951 | 0 | 9940.9912 | 9145.3539
924205ab-8653-3524-8622-9784327fa32b | Rape seed IP, at farm {CH} | kg | agricultural\plant production | Material | 0.88064 | 0.3938 | 0.011723 | 0 | 5949.3045 | 5051.532
c2bd0b2d-07b7-33a7-acda-178c546b0699 | Rape seed IP, at regional storehouse {CH} | kg | agricultural\plant production\seeds | Material | 1.7201 | 0 | 0.039643 | 0 | 10717.4417 | -52.1394
596b5974-8c97-3c81-b40e-4d0bc30e6729 | Rape seed organic, at regional storehouse {CH} | kg | agricultural\plant production\seeds | Material | 1.347 | 0 | 0.040545 | 0 | 11578.8833 | -60.8558
8b3db3b1-247a-327a-90c1-7136bc75da77 | Rape seed, at farm {US} | kg | agricultural\plant production | Material | 1.8413 | 0.90048 | 0.025208 | 0 | 12216.3439 | 10267.308
a9b85866-a5b7-3b25-9c14-2a4d20fe5c91 | Rape seed, organic, at farm {CH} | kg | agricultural\plant production | Material | 0.66917 | 0.34805 | 0.012832 | 0 | 6451.4414 | 5798.2686
833fd7be-a29b-3019-8f1a-8323359b2cdd | Rapeseed cultivation {RER} ¦ rapeseed production Europe ¦ Alloc Rec, U {RER} | MJ | fuels\biofuels\Ethanol\Transformation | Transport | 0.019488 | 3.276e-05 | 0.00098366 | 0 | 49.8362 | 2.8324
03c62fe3-abdc-4cd5-aedd-97732e5cb32b | Rare-earth activated phosphors, from fluorescent lamps treatment, at plant {GLO} | kg | electronics waste\others | Waste treatment | 0 | 0 | 0 | 0 | 0 | 0
1cf5cf73-cce7-31d0-b5ca-1fdb6dfe2fa3 | Rare earth concentrate, 70% REO, from bastnasite, at beneficiation {CN} | kg | minerals\unspecified | Material | 1.182 | 0 | 0.078535 | 0 | 3742.8405 | 1604.8742
4f7eab7d-8ed8-3d35-b52b-4bd140b0f7d5 | Reactors, distillation columns and heat exchangers for methanol production {RER} | p | fuels\synthetic\transformation | Material | 416463.979 | 0 | 19847.5969 | 0 | 1048064028.0137 | 0
1dffb1b6-8264-3d87-960f-29b4c3c1e20b | Rectangular straw bale, baling and loading bales {CH} | kg | construction materials\straw bale wall | Material | 0.096577 | 0.096577 | 0.0013341 | 0.0013341 | 586.3884 | 586.3884
d08fb1ff-df78-3970-a21e-d13261fe9fac | Rectangular straw bale, straw cultivation {CH} | kg | construction materials\straw bale wall | Material | 0.067934 | 0.067934 | 0.00063659 | 0.00063659 | 532.1491 | 532.1491
fa65cb84-a76b-36f2-9058-206d935cd85e | Recultivation, bauxite mine {GLO} | m2 | Others\unspecified | Processing | 13.7288 | 0 | 0.34607 | 0 | 21344.5225 | 0
3163486f-c13b-3516-bee0-03d9f8b921d2 | Recultivation, bentonite mine {DE} | m2 | Others\unspecified | Processing | 546.0075 | 0 | 13.7634 | 0 | 848892.8412 | 0
900b4d21-f0e8-34a0-b74a-c43d1d5e34b1 | Recultivation, iron mine {GLO} | m2 | Others\unspecified | Processing | 625.7288 | 0 | 15.773 | 0 | 972837.7134 | 0
a5b48a4d-ce72-35c9-bf9b-d397f6c5ba67 | Recultivation, limestone mine {CH} | m2 | Others\unspecified | Processing | 0.77971 | 0 | 0.019654 | 0 | 1212.2385 | 0
6810fde9-77b2-3530-8cfd-94f691afdd4b | Recycling aggregate from concrete demolition, dry, at plant {CH} | kg | construction materials\additives | Material | 0.0012415 | 0 | 8.3296e-05 | 0 | 3.0357 | 0
730bdb86-26fa-3ada-bd05-ff4bc719b7b6 | Recycling aggregate from mixed demolition, dry, at plant {CH} | kg | construction materials\additives | Material | 0.00070698 | 0 | 0.00040191 | 0 | 0.82272 | 0
1a23c117-3fdd-443d-9a17-79dffa621b4a | Recycling rubber and leather {RER} | kg | recycling\unspecified | Waste treatment | 0 | 0 | 0 | 0 | 0 | 0
daeb4e04-abe6-4a30-ae04-16353e2f1531 | Recycling steel and iron {RER} | kg | recycling\unspecified | Waste treatment | 0 | 0 | 0 | 0 | 0 | 0
4ea3b69e-866d-4c64-aa2c-8995c3faeec3 | Recycling wood {RER} | kg | recycling\unspecified | Waste treatment | 0 | 0 | 0 | 0 | 0 | 0
d7d87e52-6c8e-38c3-9888-b9edef352dc7 | Refined Waste Cooking Oil {RER} ¦ Refining of waste cooking oil Europe ¦ Alloc Rec, U {RER} | MJ | fuels\biofuels\Biodiesel\Transformation | Transport | 0.0084739 | 0 | 0.013805 | 0 | 28.8729 | 2.8
6f022bd4-3ef3-3887-b35d-2f37f1da5844 | Refinery {RER} | p | oil\fuels | Material | 14974144.6337 | 0 | 332741.9551 | 0 | 34448612157.2368 | 2874480000
da266a51-467b-37d5-ab77-0db23e25d59a | Refinery gas, at refinery {CH} | kg | oil\fuels | Material | 1.0258 | 0.0012983 | 0.0070967 | 0 | 1975.3362 | 2.8509
33de0413-8703-363b-81ef-8f5fc596e64c | Refinery gas, at refinery {RER} | kg | oil\fuels | Material | 0.9605 | 0.00025968 | 0.0087959 | 0 | 1858.3568 | 5.1519
9ee15e39-2e49-343f-97c9-80a4764a0422 | Refinery gas, burned in flare {GLO} | MJ | fuels\oil\crude oil\production\processes | Material | 0.056219 | 0.056219 | 0 | 0 | 73.262 | 73.262
836d9b63-01b4-3594-9c27-32497e9e0a34 | Refinery gas, burned in furnace {CH} | MJ | heat\oil\heating systems | Energy | 0.081095 | 0.059994 | 0.00014664 | 0 | 103.4932 | 62.8376
5c81d3c9-cad0-3a6d-9b29-82c7b0a6aba8 | Refinery gas, burned in furnace {RER} | MJ | heat\oil\heating systems | Energy | 0.079582 | 0.05982 | 0.00018153 | 0 | 100.9181 | 62.6646
e1da5b46-06a9-355e-a240-76deff4922ce | Refractory, basic, packed, at plant {DE} | kg | construction\bricks | Material | 2.2849 | 0 | 0.031139 | 0 | 3871.8003 | 0.00198
76b3d094-2608-32f8-8be6-7b68317004f0 | Refractory, fireclay, packed, at plant {DE} | kg | construction\bricks | Material | 1.2206 | 0 | 0.03138 | 0 | 1646.0009 | 0.000988
791a4440-2a1f-3684-989b-56c6712647b9 | Refractory, high aluminium oxide, packed, at plant {DE} | kg | construction\bricks | Material | 0.87804 | 0 | 0.025939 | 0 | 1322.1864 | 0.00198
05167a56-30ce-3f7e-8cbe-2fec931c9370 | Refrigerant collector {DE} | kg | energy supply, kbob recommendation\heat pumps, waste water | Energy | 2.4902 | 0 | 0.11278 | 0 | 4759.9159 | 3.9
ddce4dc4-2356-3d77-8208-187e6598018d | Refrigerant R134a, at plant {RER} | kg | chemicals\organic | Material | 108.5176 | 100.164 | 0.22242 | 0 | 269173.2313 | 230200
4f7cc4ce-e72a-389c-bae5-c6138af12706 | Regional distribution, oil products {RER} | p | oil\production | Material | 4399791.955 | 0 | 1283031.4521 | 0 | 13096494983.7224 | 3016314000
a2583d65-566d-3488-96fc-285b42476e21 | Regional train {CH} | p | transport systems\train\operations\infrastructure | Transport | 301023.7545 | 0 | 11657.5663 | 0 | 754714103.7769 | 0
c217cc53-bf2e-37a2-b51b-ed7e4aec9411 | Reinforcing steel, at plant {CH} | kg | metals\extraction | Material | 0.51282 | 0 | 0.027156 | 0 | 1134.6363 | 0
b38bbde0-a4b0-347f-8136-ce520abfa557 | Reinforcing steel, at plant {RER} | kg | metals\extraction | Material | 1.4594 | 0 | 0.042198 | 0 | 2926.5261 | 0
36f49fc8-c223-3f57-82e4-aef9bab9ee05 | Reinforcing steel, at regional storage {CH} | kg | metals\extraction | Material | 0.69967 | 0 | 0.035502 | 0 | 1455.2815 | 0
3acde455-9117-3ad2-83df-b49a75b1773a | Reinforcing steel, at regional storage, with resource correction {CH} | kg | construction materials\others | Material | 0.69967 | 0 | 0.035502 | 0 | 1455.2613 | -0.02025
46e53176-e141-3487-bdee-390461040b92 | Reinforcing steel, converter, at plant {RER} | kg | metals\extraction | Material | 2.8968 | 0 | 0.048396 | 0 | 5825.8747 | 0
579f9f75-d7bb-3383-bad2-544f2c80bc24 | Reinforcing steel, electric, at plant {RER} | kg | metals\extraction | Material | 0.84343 | 0 | 0.039542 | 0 | 1683.9481 | 0
359ffce6-23b6-3ee0-a57b-6a8dd6712f85 | Reinforcing steel, import to CH, at plant {RER} | kg | metals\extraction | Material | 0.86396 | 0 | 0.03963 | 0 | 1725.3674 | 0
61ddb53d-0bfc-3ded-a54c-11f42ee9e70a | Reinforcing steel, primary production (0% Rec.) {CH} | kg | construction materials\others | Material | 2.7045 | 0 | 0.036139 | 0 | 5022.2999 | 0
75202015-6030-3e3e-8f9e-a424e2b13030 | Render carrier board, cement bound, at plant {DE} | m2 | construction materials\plaster base | Material | 5.1259 | 5.1259 | 0.11347 | 0.11347 | 7434.3229 | 7434.3229
888dcd6a-d9f0-332f-957a-67a654a2f520 | Render carrier board, cement bound, at regional storage {CH} | m2 | construction materials\plaster base | Material | 6.4588 | 0 | 0.31003 | 0 | 10006.4637 | 0
395710a2-768e-3edd-b20d-1fcfe8090271 | Render carrier board, cement bound, transport DE-> CH {RER} | m2 | construction materials\plaster base | Material | 1.2601 | 0 | 0.12535 | 0 | 2413.0671 | 0
c29b41bc-256f-3efb-b06e-d8fc11c7943f | Render carrier board, packaging, per m2 board {DE} | m2 | construction materials\plaster base | Material | 0.072792 | 0 | 0.071206 | 0 | 159.0737 | 0
89993f00-b3f3-3761-8359-be773546a049 | Render carrier board, resin bound, at plant {DE} | m2 | construction materials\plaster base | Material | 7.377 | 0 | 0.28615 | 0 | 15439.7968 | 0
3795f2dc-785f-31d7-9add-ade2485583aa | Render carrier board, resin bound, at regional storehouse {CH} | m2 | construction materials\plaster base | Material | 7.7489 | 0 | 0.38712 | 0 | 16171.6692 | 0
c130a9c1-2dc2-38b6-aa0e-0a481dccaf2b | Render carrier board, resin bound, transport DE->CH {RER} | m2 | construction materials\plaster base | Material | 0.29912 | 0 | 0.029756 | 0 | 572.7988 | 0
3f6b6953-77b6-3309-809c-0fef6fa3f3fa | Reservoir hydropower plant {BR} | p | electricity by fuel\hydro\reservoir\infrastructure | Energy | 3334955006.294 | 0 | 828262830.396 | 0 | 8.9322e+12 | 216000000000
5d4f0090-160f-314e-976e-9321243a1eda | Reservoir hydropower plant {CH} | p | electricity by fuel\hydro\reservoir\infrastructure | Energy | 112061665.4998 | 0 | 6350268.2053 | 0 | 260190352813.9209 | 109988328.96
192969a9-5bfc-355d-8620-a2bc4a884c10 | Reservoir hydropower plant, alpine region {RER} | p | electricity by fuel\hydro\reservoir\infrastructure | Energy | 117323095.7905 | 0 | 6747029.8289 | 0 | 264327198999.0821 | 109988328.96
9fcd0e0c-a327-3b42-880e-36f4258400b2 | Reservoir hydropower plant, non alpine regions {RER} | p | electricity by fuel\hydro\reservoir\infrastructure | Energy | 117323095.7875 | 0 | 6747029.8288 | 0 | 264327199026.6759 | 109988328.96
b7302509-f955-3fd8-8e72-764b11054c74 | Residential sewer grid {CH} | km | waste\infrastructure | Processing | 224059.8733 | 0 | 7748.7779 | 0 | 404015895.6592 | 0
0311b8c7-c4b4-3863-baee-04ee9d28c324 | Residual material landfill facility {CH} | p | waste\infrastructure | Processing | 3463865.3641 | 0 | 130024.0322 | 0 | 10145362403.542 | 850500000
4fb7460d-7b99-36e3-b18d-5b8fccb0af62 | Residual wood, dry, from fibreboard production, hard, measured as dry mass, at plant {RER} | kg | wood\wooden materials\new processes\other material | Material | 0.05589 | 0.00018811 | 0.032149 | 0.02872 | 96.3241 | 3.0079
b58bd07e-89c6-36cf-a0f2-e52effda7868 | Residual wood, dry, from fibreboard production, soft, from wet & dry processes, measured as dry mass, at plant {RER} | kg | wood\wooden materials\new processes\other material | Material | 0.15918 | 0.00046286 | 0.079592 | 0.07038 | 276.9163 | 7.5063
b6fa53ee-46ae-3d13-9428-3f1fd070f1ee | Residual wood, dry, from glued laminated timber production, for indoor use, measured as dry mass, at plant {RER} | kg | wood\wooden materials\new processes\other material | Material | 0.032224 | 0 | 0.085337 | 0 | 154.0145 | 56.0325
23b8d569-eb54-35e3-9331-d2e07256e475 | Residual wood, dry, from glued laminated timber production, for oudoor use, measured as dry mass, at plant {RER} | kg | wood\wooden materials\new processes\other material | Material | 0.040403 | 0 | 0.08491 | 0 | 166.3028 | 56.0325
3744ba2d-52e8-3762-b34d-9dbb7b8223f9 | Residual wood, dry, from laminated timber element production, measured as dry mass, at plant {RER} | kg | wood\wooden materials\new processes\other material | Material | 0.042455 | 0 | 0.031841 | 0 | 162.6993 | 57.4
fca74d6f-ba8d-3854-94a1-b6d5f32d3d79 | Residual wood, dry, from medium denstity fibre board production, uncoated, measured as dry mass, at plant {RER} | kg | wood\wooden materials\new processes\other material | Material | 0.083823 | 0.00046793 | 0.074445 | 0.07161 | 146.3067 | 6.7502
93485991-729c-393a-b72a-c1e60ab0b1df | Residual wood, dry, from oriented strand board production, measured as dry mass, at plant {RER} | kg | wood\wooden materials\new processes\other material | Material | 0.016647 | 0.00019581 | 0.030547 | 0.02991 | 34.6073 | 2.7116
4ac826f7-9c40-3485-a20a-403db17d9a8a | Residual wood, dry, from particle board production, uncoated, average glue mix, measured as dry mass, at plant {RER} | kg | wood\wooden materials\new processes\other material | Material | 0.048544 | 0.00022838 | 0.03666 | 0.03487 | 89.3165 | 4.0127
6af1dd53-feb9-33dd-870d-7135ed4be267 | Residual wood, dry, from plywood production, for indoor use, measured as dry mass, at plant {RER} | kg | wood\wooden materials\new processes\other material | Material | 0.037693 | 0 | 0.088538 | 0 | 142.3777 | 34.0487
94a12e98-b347-36e5-9c01-10c9b93ebad6 | Residual wood, dry, from plywood production, for outdoor use, measured as dry mass, at plant {RER} | kg | wood\wooden materials\new processes\other material | Material | 0.065593 | 0 | 0.089106 | 0 | 152.0275 | 0.14074
e15d27d9-f76a-3483-8f55-d852849cc28b | Residual wood, dry, from three layered laminated board production, for outdoor use, measured as dry mass, at plant {RER} | kg | wood\wooden materials\new processes\other material | Material | 0.042627 | 0 | 0.08221 | 0 | 177.3512 | 50.988
436953a7-5327-34a9-8567-972c1a0cf219 | Residual wood, dry, from wood wool production, measured as dry mass, at plant {RER} | kg | wood\wooden materials\new processes\other material | Material | 0.007336 | 0 | 0.00067291 | 0 | 73.9453 | 47.292
462dad06-af82-3eba-82b2-e07577042d13 | Residual wood, dry, production mix, from industry, measured as dry mass, at plant {RER} | kg | wood\wooden materials\new processes\other material | Material | 0.053106 | 0 | 0.070167 | 0 | 135.9173 | 0
20418dc9-1dfd-3574-b3b5-8e800833378a | Residual wood, softwood, under bark, u=140%, holzpur, at forest road {CH} | m3 | wood\wooden materials\extraction | Material | 3.4509 | 0 | 0.20582 | 0 | 34690.1437 | 0
2e84acb9-3657-3f14-a387-57a43efa8f2c | Resin size, at plant {RER} | kg | chemicals\organic | Material | 1.4003 | 0 | 0.82098 | 0 | 5348.8062 | 0
828c499d-57c3-323c-8f55-3548ffcdf19f | Resistor, metal film type, through-hole mounting, at plant {GLO} | kg | electronics\component | Material | 27.3181 | 0 | 1.4761 | 0 | 88161.2491 | 0
2280a862-e4ed-31d3-aa73-55d44d7a6cf9 | Resistor, SMD type, surface mounting, at plant {GLO} | kg | electronics\component | Material | 158.1991 | 0 | 6.2483 | 0 | 2181215.2913 | 0
07c77701-7469-3d22-9853-9ca6d1f1ec0b | Resistor, unspecified, at plant {GLO} | kg | electronics\component | Material | 60.5443 | 0 | 2.6118 | 0 | 593551.0616 | 0
f832369b-ae4b-3c3c-a63a-b7aa12d93fb9 | Resistor, wirewound, through-hole mounting, at plant {GLO} | kg | electronics\component | Material | 25.0468 | 0 | 1.3422 | 0 | 47287.6001 | 0
9f0bc459-1f19-3aa3-9b45-d75f572a11aa | Resource correction, CuMo, copper, negative {GLO} | kg | metals\non ferro\resource corrections | Material | 0 | 0 | 0 | 0 | -3200 | -3200
d4e45689-e83e-36c1-8aba-31b57a46dc1c | Resource correction, CuMo, copper, positive {GLO} | kg | metals\non ferro\resource corrections | Material | 0 | 0 | 0 | 0 | 3200 | 3200
c027fb55-09c6-3c13-b2e5-7e7e4fedd699 | Resource correction, PbZn, cadmium, negative {GLO} | kg | metals\non ferro\resource corrections | Material | 0 | 0 | 0 | 0 | -540000 | -540000
17ea518e-f445-3a91-a7dd-a022363e9b05 | Resource correction, PbZn, cadmium, positive {GLO} | kg | metals\non ferro\resource corrections | Material | 0 | 0 | 0 | 0 | 540000 | 540000
f61a9ebb-63ce-37d3-86a5-0938b262a22e | Resource correction, PbZn, indium, negative {GLO} | kg | metals\non ferro\resource corrections | Material | 0 | 0 | 0 | 0 | -16000 | -16000
8bb45e16-0a5c-3091-b010-fe7010df9c6d | Resource correction, PbZn, indium, positive {GLO} | kg | metals\non ferro\resource corrections | Material | 0 | 0 | 0 | 0 | 16000 | 16000
ef8b6259-1cb2-3941-ae43-c3abfab73495 | Resource correction, PbZn, lead, negative {GLO} | kg | metals\non ferro\resource corrections | Material | 0 | 0 | 0 | 0 | -2800 | -2800
a267c238-9d23-326d-be49-9df268d6666c | Resource correction, PbZn, lead, positive {GLO} | kg | metals\non ferro\resource corrections | Material | 0 | 0 | 0 | 0 | 2800 | 2800
093752ee-a3e2-37d2-a94c-b184eff3310b | Resource correction, PbZn, silver, negative {GLO} | kg | metals\non ferro\resource corrections | Material | 0 | 0 | 0 | 0 | -1300000 | -1300000
92b65113-6271-322a-b16f-207df910dfc6 | Resource correction, PbZn, silver, positive {GLO} | kg | metals\non ferro\resource corrections | Material | 0 | 0 | 0 | 0 | 1300000 | 1300000
ebc40167-08ba-3dde-b450-38e8dee48c14 | Resource correction, PbZn, zinc, negative {GLO} | kg | metals\non ferro\resource corrections | Material | 0 | 0 | 0 | 0 | -410 | -410
a20f7494-706d-3610-aa39-4ab4fa5c6e36 | Resource correction, PbZn, zinc, positive {GLO} | kg | metals\non ferro\resource corrections | Material | 0 | 0 | 0 | 0 | 410 | 410
a447c166-6831-38f9-8f38-c4db5f5e5e53 | Retarder, for lorry {RER} | kg | transport systems\road\Vehicle components | Transport | 3.7108 | 0 | 0.22476 | 0 | 7070.1252 | 13.664
3da5aaa6-39b8-3fbd-a35d-66914c85c67a | Retention aids, in paper production, at plant {RER} | kg | chemicals\others | Material | 2.6347 | 0 | 0.045164 | 0 | 3776.1712 | 0
6fc0ae69-59f0-3ce6-9c4d-5cc08c262d49 | Rhodium, at regional storage {RER} | kg | metals\non ferro | Material | 20310.7875 | 0 | 1540.7602 | 0 | 128880320.2358 | 0
eb3a6498-7e82-3207-ad5a-6932a0cdfe01 | Rhodium, primary, at refinery {RU} | kg | metals\non ferro | Material | 25367.6567 | 928.671 | 1256.1904 | 0 | 384317601.8377 | 342035030.9242
f489fca5-5d07-34ea-a4be-9d8f71dd4b84 | Rhodium, primary, at refinery {ZA} | kg | metals\non ferro | Material | 23257.6925 | 584.7198 | 1980.8196 | 0 | 76916739.9811 | 34231372.0317
6b21c896-c66f-37a1-9bb3-2aad6f676b7c | Rhodium, secondary, at refinery {RER} | kg | metals\non ferro | Material | 512.641 | 35.42 | 41.9888 | 0 | 946974.3219 | 38154.588
c290e391-b0c5-3d0a-9636-06cb041a5bf3 | Rice seed, at regional storehouse {US} | kg | agricultural\plant production\seeds | Material | 1.9459 | 0 | 0.029979 | 0 | 4458.3874 | 0.13104
979dfee0-f570-3b6a-aa8e-efb1a3c0e1f5 | Rice, at farm {US} | kg | agricultural\plant production | Material | 1.8932 | 1.2598 | 0.024858 | 0 | 4357.5132 | 2987.7396
da85c1ba-b1b3-3e9f-817b-d5c1430195ae | Road {CH} | my | transport systems\road\operations\infrastructure | Transport | 11.2609 | 0 | 0.35815 | 0 | 24309.933 | 518.8
add62058-528c-3255-b17d-65d0a77cc3d9 | Road vehicle plant {RER} | p | transport systems\road\operations\infrastructure | Transport | 171236748.1563 | 0 | 43364927.6598 | 0 | 455729177512.8724 | 32029200000
92c36959-3136-3b24-bdf1-058ff7429972 | Road wear emissions, lorry {RER} | kg | transport systems\road | Transport | 0 | 0 | 0 | 0 | 80000 | 80000
53cdd953-d0bc-30ea-baa8-9a91650f7264 | Road wear emissions, passenger car {RER} | kg | transport systems\road | Transport | 0 | 0 | 0 | 0 | 80000 | 80000
1d0dfd86-ba5c-3ec9-8853-7f81b4677073 | Road, trolleybus {CH} | my | transport systems\road | Transport | 11.497 | 0 | 0.36954 | 0 | 27555.6993 | 0
59d36eb4-73ce-3077-b1fb-b1419ee0f623 | Roads, company, internal {CH} | m2a | transport systems\road\operations\infrastructure | Transport | 1.476 | 0 | 0.043239 | 0 | 3320.0246 | 78.6
aa78c4f7-bb3a-3fee-8db5-b75e9b8c7766 | Rock wool plant {CH} | p | construction\insulation\infrastructure | Material | 55543127.0721 | 0 | 12036771.9233 | 0 | 142178469983.5589 | 2715300000
894a305f-4c36-3f08-88b9-7d680d276941 | Rock wool, at plant {CH} | kg | construction\insulation | Material | 1.0846 | 0.53847 | 0.03831 | 0 | 1705.6914 | 670.082
52078a01-3225-3d5e-b2b3-eca820457f2e | Rock wool, Flumroc, at plant {CH} | kg | insulation materials\production | Material | 1.0325 | 1.0325 | 0.022547 | 0.022547 | 1504.2014 | 1504.2014
5251f6da-beee-3027-9754-fa56fc94c7c6 | Rock wool, Flumroc, import, at plant {RER} | kg | insulation materials\production | Material | 1.3517 | 1.3517 | 0.038683 | 0.038683 | 2028.1838 | 2028.1838
99ff12a4-23dd-36aa-a1e3-49e3a954539b | Rock wool, Flumroc, packed, at plant {CH} | kg | insulation materials\production | Material | 1.0584 | 1.0584 | 0.027837 | 0.027837 | 1552.0739 | 1552.0739
0a20bc7c-7f84-3bb6-94e9-a022fd5cd057 | Rock wool, packed, at plant {CH} | kg | construction\insulation | Material | 1.1339 | 0 | 0.043089 | 0 | 1791.8349 | 0
0a28f083-19b6-3e03-afa5-453dd38eb4c2 | Rolled steel, at regional storage {CH} | kg | metals\ferro | Material | 0.6139 | 0.1899 | 0.039146 | 0 | 1155.2984 | 271.8377
96cbd152-fbcb-3cf7-8062-a43ad398d055 | Rolled steel, at regional storage, with resource correction {CH} | kg | construction materials\others | Material | 0.6139 | 0 | 0.039146 | 0 | 1155.2984 | 0
383843ab-8baf-3ecf-8269-df50482e5588 | Roller shutters, at plant {CH} | m2 | construction materials\sunshade | Material | 66.7529 | 0 | 2.5964 | 0 | 157295.6456 | 0
813ed0ff-db1a-366e-9635-2bf7f8f7e915 | Roller shutters, at plant, with resource correction {CH} | m2 | construction materials\sunshade | Material | 66.7529 | 0 | 2.5964 | 0 | 157295.4619 | -0.18371
e27ffe1d-76ce-3787-9043-748219d8a21f | Rolling mill {RER} | p | metals\infrastructure | Processing | 73002.5921 | 0 | 7417.8729 | 0 | 169947261.0833 | 9699760
bfa2fc79-9c49-3059-8fa7-fcb63023b479 | Roof substructure, integrated, small, GFT, at plant {CH} | m2 | photovoltaic\production of components | Material | 58.4722 | 0 | 2.0014 | 0 | 123910.5534 | -1.5677
7a6c38f5-5f04-31bc-a476-3a41ef307303 | Roof tile, at plant {RER} | kg | construction\coverings | Material | 0.35004 | 0.271 | 0.0049185 | 0 | 450.0774 | 293.0912
9a24b457-efb1-3190-b9de-7b7d6b6f59f1 | Roof tile, market mix, at regional storage {CH} | kg | construction materials\others | Material | 0.36315 | 0 | 0.0062012 | 0 | 474.8881 | 0
8e46d05e-32b9-3b6f-aa0a-ae27da615f28 | Rosin size, in paper production, at plant {RER} | kg | chemicals\others | Material | 1.4003 | 0 | 0.82098 | 0 | 5348.8062 | 0
b23a6bb4-8174-3d92-aa5d-629135f9a778 | Round wood, primary forest, clear-cutting, at forest road {MY} | m3 | wood\extraction | Material | 9.1701 | 0 | 0.55038 | 0 | 107787.3337 | 91146.3023
4c3ab272-4446-3321-a03d-8707066c01ec | Round wood, softwood, under bark, u=70%, holzpur, at forest road {CH} | m3 | wood\wooden materials\extraction | Material | 6.9018 | 0 | 0.41164 | 0 | 44247.5435 | 0
2ddafd19-a55e-3a51-951f-22cc7b91f912 | Roundwood, azobe (SFM), debarked, u=30%, CM, at maritime harbour {RER} | m3 | wood\extraction | Material | 225.9016 | 0 | 2141.5518 | 162.72 | 121530008.6569 | -3674.16
21bad7ea-dfe1-3fc1-835d-5e7216a46a34 | Roundwood, azobe (SFM), under bark, u=30%, at forest road {CM} | m3 | wood\extraction | Material | 109.4307 | 49.7577 | 1972.7227 | 1970.8 | 121281473.6591 | 1737281.62
871817c2-cbed-3f06-8ea4-6b729c763a32 | Roundwood, eucalyptus ssp. (SFM), under bark, u=50%, at forest road {TH} | m3 | wood\extraction | Material | 17.0847 | 8.2853 | 328.8109 | 328.16 | 603109.2674 | 285341.535
bdfb25ce-dece-3258-9f2d-8f4125639908 | Roundwood, meranti (SFM), debarked, u=70%, MY, at maritime harbour {RER} | m3 | wood\extraction | Material | 211.3966 | 0 | 1308.5331 | 119.33 | 218312204.1711 | -5180
e7cf2588-53f9-3aac-b84c-32cd10beb2e9 | Roundwood, meranti (SFM), under bark, u=70%, at forest road {MY} | m3 | wood\extraction | Material | 63.3615 | 29.853 | 1183.5796 | 1182.5 | 217983484.8819 | 1035535.879
b296356a-a91d-31f9-a68b-f27f6f5fb8f7 | Roundwood, paraná pine (SFM), under bark, u=50%, at forest road {BR} | m3 | wood\extraction | Material | 209.126 | 29.853 | 1187.5566 | 1182.5 | 1230111.4647 | 862795.079
8b619ad8-2acf-34c6-b8b2-c8608e450f0b | Router, IP network, at server {GLO} | p | electronics\internet network | Material | 17.2785 | 0 | 0.64046 | 0 | 98925.7523 | 0
596260e5-9b9e-307a-b2b1-a14142ddb90b | Run-of-river hydropower plant {CH} | p | electricity by fuel\hydro\flow through\infrastructure | Energy | 10265682.0439 | 0 | 451650.0112 | 0 | 21758002125.4646 | 27561623.6992
d64314f2-d239-3a64-bbfa-33e16a5706d3 | Run-of-river hydropower plant {RER} | p | electricity by fuel\hydro\flow through\infrastructure | Energy | 10562391.0523 | 0 | 475063.2516 | 0 | 21992436194.9746 | 27561623.6992
12085649-b010-3868-aa7d-30634a83fc0d | Rutile, 95% titanium dioxide, at plant {AU} | kg | minerals\unspecified | Material | 0.98096 | 0 | 0.039484 | 0 | 1654.8763 | 101.7533
0ee3beb2-cbcb-37bf-a730-6b253674f24e | Rye grains conventional, at farm {RER} | kg | agricultural\plant production | Material | 0.49231 | 0.15118 | 0.0090131 | 0 | 3969.1107 | 3149.5021
48615040-7acc-3859-81ea-9536d0aa387f | Rye grains extensive, at farm {CH} | kg | agricultural\plant production | Material | 0.35852 | 0.15145 | 0.0055676 | 0 | 3261.4201 | 2770.1933
be6d971e-d32c-39b6-bede-e32e5c35c6ef | Rye grains IP, at farm {CH} | kg | agricultural\plant production | Material | 0.29229 | 0.12135 | 0.0047916 | 0 | 3368.3092 | 2948.8237
a2ab56fa-6d1f-3de1-bde9-45d45c71dab3 | Rye grains organic, at farm {CH} | kg | agricultural\plant production | Material | 0.40595 | 0.25839 | 0.0056442 | 0 | 4463.766 | 4042.4867
50b1d4e7-a844-31d3-b04d-4f0b94d4e0c0 | Rye organic, at feed mill {CH} | kg | agricultural\animal production\animal foods | Material | 0.46003 | 0 | 0.010071 | 0 | 4571.07 | 0.03276
e6d913d5-914e-3afb-9813-aa3af247e954 | Rye seed IP, at regional storehouse {CH} | kg | agricultural\plant production\seeds | Material | 0.32137 | 0 | 0.0080969 | 0 | 3434.06 | 0.13104
7c5e6148-1a35-33f3-9367-b53fb4f79b18 | Rye seed organic, at regional storehouse {CH} | kg | agricultural\plant production\seeds | Material | 0.43405 | 0 | 0.0089122 | 0 | 4526.8451 | 0.13104
65cfc5fe-9d3d-30a2-a268-9f19354e2cc0 | Rye straw conventional, at farm {RER} | kg | agricultural\plant production | Material | 0.10653 | 0.023818 | 0.0025888 | 0 | 709.829 | 529.0767
d15ec0ce-156e-32a2-94b2-4c3f560c3716 | Rye straw extensive, at farm {CH} | kg | agricultural\plant production | Material | 0.068571 | 0.024428 | 0.0013128 | 0 | 596.5517 | 498.6102
ccc99d3f-4a55-378b-967a-f987899034e1 | Rye straw IP, at farm {CH} | kg | agricultural\plant production | Material | 0.057889 | 0.019573 | 0.0011876 | 0 | 613.3321 | 526.9608
a57ffb62-fa0e-3b64-816f-e02e1d7a788f | Rye straw organic, at farm {CH} | kg | agricultural\plant production | Material | 0.052014 | 0.025839 | 0.0010057 | 0 | 554.0783 | 491.7693
c712d5cd-d942-3d8f-aeef-6689ec67a5d5 | Sabatier reaction methanation unit construction {RER} | p | fuels\synthetic\infrastructure | Material | 27923.2889 | 0 | 747.1739 | 0 | 69488955.3112 | 0
1071deb4-03cd-3447-966d-c567d0722a86 | Safety system, single track {CH} | kmy | transport systems\train\operations\infrastructure | Transport | 1010.0413 | 0 | 50.8213 | 0 | 2885490.13 | 0
8e82bfa6-8ce9-3d42-aa29-149645d2f6db | Sales gas, from natural gas, helium extraction {GLO} | kg | fuels\natural gas\produced gas | Material | 1.2016 | 0.24021 | 0.017523 | 0 | 2179.7077 | 245.8568
9d51eb0d-0ed6-3807-a305-4860ff3a2760 | Sand-lime brick, at plant {DE} | kg | construction\bricks | Material | 0.14773 | 0 | 0.0072003 | 0 | 214.2477 | 0
4cc71551-e7e8-4f4d-a46f-96ceb7306c21 | Sand / concrete gravel, in sorting plant {CH} | kg | waste management\building demolition | Waste treatment | 0.0082815 | 0 | 0.000421 | 0 | 27.9178 | 0
e13183f8-d825-3264-87d6-e66f9750f908 | Sand, at mine {CH} | kg | minerals\unspecified | Material | 0.0025069 | 0 | 0.00013707 | 0 | 34.432 | 29.4381
897eb52c-b007-3884-9b8d-9f735da06908 | Sand, market mix, at regional storage {CH} | kg | construction materials\others | Material | 0.003097 | 0 | 0.00019443 | 0 | 35.5503 | 0
39db1cd4-067b-3477-805e-e7763fe86ec1 | Sand, market mix, at regional storage, with resource correction {CH} | kg | construction materials\others | Material | 0.003097 | 0 | 0.00019443 | 0 | 19.4223 | -16.128
a3ca0286-cdc7-439a-b240-1a6d2bd0b86c | Sanding belt {RER} | kg | wood\wooden materials\new processes\other material | Material | 1.5867 | 0 | 0.23098 | 0 | 2663.992 | 0
85c77d40-863e-3d84-86b2-a46403916c29 | Sanitary ceramics, at regional storage {CH} | kg | ceramics\unspecified | Material | 2.2836 | 0 | 0.091249 | 0 | 4617.7001 | 1394.6494
3b5a45d2-6fef-32bc-bb7d-37ddb271581d | Sanitary landfill facility {CH} | p | waste\infrastructure | Processing | 12943786.3111 | 0 | 578389.4115 | 0 | 34727331542.1018 | 2097900000
fcf48888-0174-3d83-ac41-61053ab9b861 | Saw dust, loose, hardwood, wet, measured as dry mass, at saw {CH} | kg | wood\wooden materials\new processes\other material | Material | 0.014559 | 0 | 0.0010658 | 0 | 85.3981 | 48.16
ceafb958-8218-3398-8e82-8d251bb7bf25 | Saw dust, loose, hardwood, wet, measured as dry mass, at saw {RER} | kg | wood\wooden materials\new processes\other material | Material | 0.015173 | 0 | 0.0010909 | 0 | 85.6385 | 48.16
4f64e1d5-d752-3081-8f91-c15be0e08f0c | Saw dust, loose, softwood, wet, measured as dry mass, at saw {CH} | kg | wood\wooden materials\new processes\other material | Material | 0.018624 | 0 | 0.0014509 | 0 | 97.1027 | 49.28
67e67975-af72-3eab-9763-81d8160cc8fe | Saw dust, loose, softwood, wet, measured as dry mass, at saw {RER} | kg | wood\wooden materials\new processes\other material | Material | 0.018869 | 0 | 0.0013472 | 0 | 95.3258 | 49.28
a25917c5-c92c-3280-8e2d-df42ae7ec798 | Saw dust, production mix, wet, measured as dry mass, at sawmill {CH} | kg | wood\wooden materials\new processes\other material | Material | 0.019826 | 0 | 0.0019626 | 0 | 105.9788 | 0
c9e937fb-bf57-3354-a7ff-0f25a3b443b6 | Saw dust, production mix, wet, measured as dry mass, at sawmill {RER} | kg | wood\wooden materials\new processes\other material | Material | 0.02574 | 0 | 0.0022756 | 0 | 109.0019 | 0
7f8af0f2-bdf1-34ef-9655-405965652fe2 | Sawlog and veneer log, beech, sustainable forest management, measured as solid wood under bark, at forest road {DE} | m3 | wood\wooden materials\new processes\other material | Material | 12.1379 | 0 | 1.0579 | 0 | 82935.1411 | 55860
2ad168d7-ae50-3792-9ee8-2311709e9b23 | Sawlog and veneer log, birch, sustainable forest management, measured as solid wood under bark, at forest road {SE} | m3 | wood\wooden materials\new processes\other material | Material | 9.877 | 0 | 0.60616 | 0 | 53738.258 | 36828.4
3f6c55b6-22ae-32fc-9e3e-940f325cb9b6 | Sawlog and veneer log, hardwood, sustainable forest management, measured as solid wood under bark, at forest road {CH} | m3 | wood\wooden materials\new processes\other material | Material | 10.5491 | 0 | 0.88251 | 0 | 68167.6844 | 46753
169f6e67-5dba-3828-b16b-981be6e52350 | Sawlog and veneer log, hardwood, sustainable forest management, measured as solid wood under bark, at forest road {RER} | m3 | wood\wooden materials\new processes\other material | Material | 10.8237 | 0 | 0.78786 | 0 | 65995.9278 | 0
b5c9d743-4819-36da-af00-65e283795186 | Sawlog and veneer log, oak, sustainable forest management, measured as solid wood under bark, at forest road {DE} | m3 | wood\wooden materials\new processes\other material | Material | 12.1739 | 0 | 0.97014 | 0 | 83706.9331 | 57253
85baceba-dad3-3c70-bf7e-e4c39f74462c | Sawlog and veneer log, pine, sustainable forest management, measured as solid wood under bark, at forest road {DE} | m3 | wood\wooden materials\new processes\other material | Material | 11.7919 | 0 | 1.0573 | 0 | 75239.6537 | 48879.6
0e7863f0-e468-3a05-9710-0d863b1bced9 | Sawlog and veneer log, pine, sustainable forest management, measured as solid wood under bark, at forest road {SE} | m3 | wood\wooden materials\new processes\other material | Material | 11.2402 | 0 | 0.63098 | 0 | 50971.4727 | 32071.2
53856125-d0de-3f5c-9002-d7412000a2ba | Sawlog and veneer log, softwood, sustainable forest management, measured as solid wood under bark, at forest road {AT} | m3 | wood\wooden materials\new processes\other material | Material | 12.413 | 0 | 1.2231 | 0 | 60971.319 | 34762
584737e6-66a7-396c-9acf-fd975beb5ced | Sawlog and veneer log, softwood, sustainable forest management, measured as solid wood under bark, at forest road {CH} | m3 | wood\wooden materials\new processes\other material | Material | 12.413 | 0 | 1.2231 | 0 | 60962.919 | 34753.6
5981d0a6-d5e1-3f80-9c63-babe82c0197d | Sawlog and veneer log, softwood, sustainable forest management, measured as solid wood under bark, at forest road {RER} | m3 | wood\wooden materials\new processes\other material | Material | 10.438 | 0 | 0.69995 | 0 | 52374.7509 | 0
5021880e-3f94-3a1a-95b2-6391683c4cea | Sawlog and veneer log, spruce, sustainable forest management, measured as solid wood under bark, at forest road {DE} | m3 | wood\wooden materials\new processes\other material | Material | 9.2203 | 0 | 0.87364 | 0 | 58627.856 | 38125.5
535b1093-6d46-3374-8793-f1cb3465ec9d | Sawlog and veneer log, spruce, sustainable forest management, measured as solid wood under bark, at forest road {SE} | m3 | wood\wooden materials\new processes\other material | Material | 10.05 | 0 | 0.526 | 0 | 44180.4809 | 27705.3
af754e25-c59f-306d-9bfe-a28cedd2a9f8 | Sawmill {CH} | p | wood\wooden materials\new processes\other material | Material | 5021011.1633 | 0 | 472742.6745 | 0 | 11658344565.5309 | 620550000
81ead69a-19fa-3512-8683-2f1779975d42 | Sawmill {RER} | p | wood\products\infrastructure | Material | 9007089.9155 | 0 | 852147.088 | 0 | 22100546425.2206 | 2304470000
10aba00c-cede-3f91-a446-af96f7d264db | Sawn timber (SFM), azobe, planed, air dried, u=15%, CM, at sawmill {RER} | m3 | wood\products | Material | 393.856 | 0 | 2685.0558 | 0 | 151870450.9575 | 636.048
a5838370-eb70-348c-a0fb-ac13597cce08 | Sawn timber, paraná pine (SFM), kiln dried, u=15%, at sawmill {BR} | m3 | wood\products | Material | 597.5656 | 0 | 2648.3154 | 12.5357 | 3272300.3933 | 388800
14a5c934-dae3-3765-9d5a-5fa665ab9043 | Sawn timber, paraná pine (SFM), u=15%, BR, at maritime harbour {RER} | m3 | wood\products | Material | 682.0444 | 0 | 2653.5836 | 0 | 3450240.9305 | 0
6e204d54-a41a-3a31-ac4a-1e7b59c8e28b | Sawn timber, softwood, raw, air, kiln dried, u=6%, holzpur, at plant {CH} | m3 | wood\wooden materials\extraction | Material | 31.8629 | 0 | 166.9486 | 0 | 139401.7453 | 423.2144
257b75b4-1db0-37ca-913c-794a750eaed8 | Sawn timber, softwood, raw, plant-debarked, u=70%, holzpur, at plant {CH} | m3 | wood\wooden materials\extraction | Material | 28.7085 | 0 | 131.8508 | 0 | 121271.2297 | 0
6f14a64e-5b13-3811-b960-ff270253e9e8 | Sawnwood, beam, hardwood, dried (u=10%), planed, at sawmill {CH} | m3 | wood\wooden materials\new processes\other material | Material | 51.4758 | 0 | 188.962 | 0 | 232629.4778 | -1685.6
5a7d3277-e47d-3dfb-a1d4-4db2870b3085 | Sawnwood, beam, hardwood, dried (u=10%), planed, at sawmill {RER} | m3 | wood\wooden materials\new processes\other material | Material | 67.3282 | 0 | 190.3755 | 0 | 244084.4186 | -1685.6
8e10d90d-049d-3e0e-a630-568746b8a23e | Sawnwood, beam, hardwood, dried (u=20%), planed, at sawmill {CH} | m3 | wood\wooden materials\new processes\other material | Material | 45.6812 | 0 | 101.7539 | 0 | 190765.4551 | -1688.4
2cd5a4d2-9d43-3725-a050-a51dd6d0bd72 | Sawnwood, beam, hardwood, dried (u=20%), planed, at sawmill {RER} | m3 | wood\wooden materials\new processes\other material | Material | 57.702 | 0 | 102.8636 | 0 | 199295.9626 | -1688.4
3276da4d-e4c6-3a04-96b4-39e96e36c731 | Sawnwood, beam, hardwood, raw, air dried (u=20%), at sawmill {CH} | m3 | wood\wooden materials\new processes\other material | Material | 35.0232 | 0 | 2.8772 | 0 | 134350.6612 | 5.4054
742d8cd1-7fef-3bcd-88fb-a4212fc84514 | Sawnwood, beam, hardwood, raw, air dried (u=20%), at sawmill {RER} | m3 | wood\wooden materials\new processes\other material | Material | 41.1818 | 0 | 3.5446 | 0 | 138457.4038 | 5.4054
9843c2f9-fbbe-36e5-b947-9ddd1f9c6905 | Sawnwood, beam, hardwood, raw, kiln dried (u=10%), at sawmill {CH} | m3 | wood\wooden materials\new processes\other material | Material | 44.7022 | 1.1626 | 179.0576 | 175 | 211527.6961 | 41901.7437
a539337e-8c0f-3203-8c42-e1961944fab7 | Sawnwood, beam, hardwood, raw, kiln dried (u=10%), at sawmill {RER} | m3 | wood\wooden materials\new processes\other material | Material | 58.2748 | 1.1626 | 180.302 | 175 | 221317.4908 | 41901.7437
a78c5d0c-b9e0-37ab-ac87-052b882b6a3d | Sawnwood, beam, hardwood, raw, kiln dried (u=20%), at sawmill {CH} | m3 | wood\wooden materials\new processes\other material | Material | 40.3604 | 0.77697 | 119.5714 | 116 | 181574.209 | 28011.8409
d84fbed4-49a8-316e-be14-5273f3a4617a | Sawnwood, beam, hardwood, raw, kiln dried (u=20%), at sawmill {RER} | m3 | wood\wooden materials\new processes\other material | Material | 51.2561 | 0.77697 | 120.6014 | 116 | 189325.0288 | 28011.8409
28fc0d65-d26c-3707-9d7d-46864c7c6ae1 | Sawnwood, beam, softwood, dried (u=10%), planed, at sawmill {AT} | m3 | wood\wooden materials\new processes\other material | Material | 57.2989 | 0 | 122.9632 | 0 | 190140.489 | -966
df2fab32-98d3-3f03-b23a-b9366e444ae9 | Sawnwood, beam, softwood, dried (u=10%), planed, at sawmill {CH} | m3 | wood\wooden materials\new processes\other material | Material | 49.1809 | 0 | 120.7147 | 0 | 187269.0701 | -966
05597a93-b5c2-3a8f-b906-bb8f88847a98 | Sawnwood, beam, softwood, dried (u=10%), planed, at sawmill {RER} | m3 | wood\wooden materials\new processes\other material | Material | 58.4161 | 0 | 121.0819 | 0 | 185742.7526 | -966
1dd8b2cc-18f9-33a2-b6ef-a0bc18cba7e2 | Sawnwood, beam, softwood, dried (u=20%), planed, at sawmill {CH} | m3 | wood\wooden materials\new processes\other material | Material | 44.8285 | 0 | 66.7086 | 0 | 158263.4848 | -1041.6
6f790b42-954a-30cb-bf20-45469d1f94df | Sawnwood, beam, softwood, dried (u=20%), planed, at sawmill {RER} | m3 | wood\wooden materials\new processes\other material | Material | 51.5217 | 0 | 66.8999 | 0 | 155211.4529 | -1041.6
a172cfe1-ae8f-34e9-8c42-97c99f3ff28b | Sawnwood, beam, softwood, raw, air dried (u=20%), at sawmill {CH} | m3 | wood\wooden materials\new processes\other material | Material | 35.4942 | 0 | 3.2374 | 0 | 114517.7645 | 2.1609
66c85616-1cb0-3fa3-a951-115ea95b4fe1 | Sawnwood, beam, softwood, raw, air dried (u=20%), at sawmill {RER} | m3 | wood\wooden materials\new processes\other material | Material | 37.6571 | 0 | 3.1173 | 0 | 108479.8671 | 2.1609
94da6930-150c-32f4-9ab1-815ea522db66 | Sawnwood, beam, softwood, raw, dried (u=10%), at sawmill {AT} | m3 | wood\wooden materials\new processes\other material | Material | 49.8673 | 0.73033 | 117.0764 | 111 | 172216.5443 | 28504.1889
4a064285-a990-3954-84bc-6020a15ac0f1 | Sawnwood, beam, softwood, raw, kiln dried (u=10%), at sawmill {CH} | m3 | wood\wooden materials\new processes\other material | Material | 42.9367 | 0.73033 | 115.1593 | 111 | 169281.3253 | 28504.1889
54b4a2d0-24ef-3d5e-9adb-8f0350022698 | Sawnwood, beam, softwood, raw, kiln dried (u=10%), at sawmill {RER} | m3 | wood\wooden materials\new processes\other material | Material | 50.2788 | 0.73033 | 115.4097 | 111 | 166684.5758 | 28504.1889
daa620ff-61db-3e9c-b803-d1fdba43f7e9 | Sawnwood, beam, softwood, raw, kiln dried (u=20%), at sawmill {CH} | m3 | wood\wooden materials\new processes\other material | Material | 39.3278 | 0.48599 | 77.849 | 74.1 | 147340.0944 | 18960.6077
15210eff-3657-3394-9620-5aeebf1d1d42 | Sawnwood, beam, softwood, raw, kiln dried (u=20%), at sawmill {RER} | m3 | wood\wooden materials\new processes\other material | Material | 44.8802 | 0.48599 | 77.9802 | 74.1 | 143794.1454 | 18960.6077
805c20ca-3254-30b3-a3a9-0d03b00157cb | Sawnwood, board, hardwood, dried (u=10%), planed, at sawmill {CH} | m3 | wood\wooden materials\new processes\other material | Material | 52.3155 | 0 | 156.5982 | 0 | 228391.205 | -2696.4
7c7d8abc-b5e4-3df9-a118-03ed7e3587a7 | Sawnwood, board, hardwood, dried (u=10%), planed, at sawmill {RER} | m3 | wood\wooden materials\new processes\other material | Material | 69.2858 | 0 | 158.0816 | 0 | 240606.1615 | -2696.4
0f2fdeb4-3830-37ea-a4e6-a179b87be172 | Sawnwood, board, hardwood, dried (u=20%), planed, at sawmill {CH} | m3 | wood\wooden materials\new processes\other material | Material | 47.2226 | 0 | 85.4288 | 0 | 192651.0519 | -2618
c01659d6-15f0-30da-9e1b-a54154386a0b | Sawnwood, board, hardwood, dried (u=20%), planed, at sawmill {RER} | m3 | wood\wooden materials\new processes\other material | Material | 60.8261 | 0 | 86.6462 | 0 | 202310.0686 | -2618
6c92f61f-1462-3a5a-8dbd-d5ef1a6ccb9a | Sawnwood, board, hardwood, raw, air dried (u=20%), at sawmill {CH} | m3 | wood\wooden materials\new processes\other material | Material | 35.0232 | 0 | 2.8772 | 0 | 134347.7254 | 2.4696
3382077c-c835-396c-a77d-f29c1e7a02eb | Sawnwood, board, hardwood, raw, air dried (u=20%), at sawmill {RER} | m3 | wood\wooden materials\new processes\other material | Material | 41.1818 | 0 | 3.5446 | 0 | 138454.468 | 2.4696
fa52f619-df1e-34af-8274-8521a4bb679b | Sawnwood, board, hardwood, raw, kiln dried (u=10%), at sawmill {CH} | m3 | wood\wooden materials\new processes\other material | Material | 43.2975 | 0.93351 | 143.8933 | 140 | 198351.4849 | 33579.0241
1c54c4da-2a02-314b-9b5f-d158c5ee2e8d | Sawnwood, board, hardwood, raw, kiln dried (u=10%), at sawmill {RER} | m3 | wood\wooden materials\new processes\other material | Material | 55.8166 | 0.93351 | 145.0535 | 140 | 207316.4366 | 33579.0241
2131f507-47c2-31e9-a59c-64d9f6d92ffb | Sawnwood, board, hardwood, raw, kiln dried (u=20%), at sawmill {CH} | m3 | wood\wooden materials\new processes\other material | Material | 39.4196 | 0.62043 | 96.6623 | 93.2 | 172681.9433 | 22357.5537
13621f5c-cb3c-3e4c-b905-2ecc3df19c51 | Sawnwood, board, hardwood, raw, kiln dried (u=20%), at sawmill {RER} | m3 | wood\wooden materials\new processes\other material | Material | 49.6203 | 0.62043 | 97.6367 | 93.2 | 179894.8351 | 22357.5537
5089d8c0-6072-321a-9bf4-e5ca577b13ee | Sawnwood, board, softwood, dried (u=10%), planed, at sawmill {CH} | m3 | wood\wooden materials\new processes\other material | Material | 50.7402 | 0 | 103.9073 | 0 | 187792.6956 | -1929.2
9e1f0a0f-2db2-328e-b4bc-de48de31ffc4 | Sawnwood, board, softwood, dried (u=10%), planed, at sawmill {RER} | m3 | wood\wooden materials\new processes\other material | Material | 61.0143 | 0 | 104.327 | 0 | 186708.6488 | -1929.2
2b72708d-31fb-3aed-a0a3-02f24960c95c | Sawnwood, board, softwood, dried (u=20%), planed, at sawmill {CH} | m3 | wood\wooden materials\new processes\other material | Material | 46.4345 | 0 | 57.3522 | 0 | 161362.0849 | -1780.8
7509a9dc-6d88-3335-ab48-453944ec52b6 | Sawnwood, board, softwood, dried (u=20%), planed, at sawmill {RER} | m3 | wood\wooden materials\new processes\other material | Material | 54.5382 | 0 | 57.6265 | 0 | 159133.7181 | -1780.8
442c1d06-6ca5-3c5c-8c04-68604a7e0e15 | Sawnwood, board, softwood, raw, air dried (u=20%), at sawmill {CH} | m3 | wood\wooden materials\new processes\other material | Material | 35.4942 | 0 | 3.2374 | 0 | 114516.8384 | 1.2348
abcbc788-8af5-33d7-b10e-142d5d78bbac | Sawnwood, board, softwood, raw, air dried (u=20%), at sawmill {RER} | m3 | wood\wooden materials\new processes\other material | Material | 37.6571 | 0 | 3.1173 | 0 | 108478.941 | 1.2348
44626610-71b4-3ea2-b7e4-37e0bb854f1a | Sawnwood, board, softwood, raw, dried (u=10%), at sawmill {RER} | m3 | wood\wooden materials\new processes\other material | Material | 48.1982 | 0.59705 | 95.287 | 91.1 | 156787.5887 | 23296.4541
3c2d5112-6ca4-33da-b346-3cc6ed47ccf6 | Sawnwood, board, softwood, raw, kiln dried (u=10%), at sawmill {CH} | m3 | wood\wooden materials\new processes\other material | Material | 41.8621 | 0.59705 | 95.1105 | 91.1 | 160123.9882 | 23296.4541
87fa4a82-5dee-3c9c-ae79-3f20094dc197 | Sawnwood, board, softwood, raw, kiln dried (u=20%), at sawmill {CH} | m3 | wood\wooden materials\new processes\other material | Material | 38.5948 | 0.39987 | 64.3471 | 60.7 | 141208.486 | 15541.1854
dcbad46b-e690-3368-b292-ceaee510fa83 | Sawnwood, board, softwood, raw, kiln dried (u=20%), at sawmill {RER} | m3 | wood\wooden materials\new processes\other material | Material | 43.4759 | 0.39987 | 64.4293 | 60.7 | 137206.7654 | 15541.1854
592c0061-286b-3209-bdf5-f2ce79cbba5f | Sawnwood, hardwood, raw, at saw {CH} | m3 | wood\wooden materials\new processes\other material | Material | 33.6761 | 0 | 2.7665 | 0 | 129178.1306 | -11648
ee0f4c36-848a-3d7c-9594-0d0968c90330 | Sawnwood, hardwood, raw, at saw {RER} | m3 | wood\wooden materials\new processes\other material | Material | 39.5979 | 0 | 3.4083 | 0 | 133126.9215 | -12124
1d25ed48-4b24-30f4-a718-04c3a0280f4c | Sawnwood, hardwood, raw, dried (u=10%), at regional storage {CH} | kg | wood\wooden materials\at regional storage\other material | Material | 0.095611 | 0 | 0.24224 | 0 | 352.1034 | 0
9c0f5e38-1838-3dbb-81d6-748cc15c6743 | Sawnwood, hardwood, raw, dried (u=10%), at regional storage, with resource correction {CH} | kg | wood\wooden materials\at regional storage\other material | Material | 0.095611 | 0 | 0.24224 | 0 | 335.4378 | -16.6656
1cfc80b8-1ea4-3e92-ba98-0f93521dc933 | Sawnwood, hardwood, raw, dried (u=10%), planed, at regional storage {CH} | kg | wood\wooden materials\at regional storage\other material | Material | 0.10974 | 0 | 0.26024 | 0 | 392.966 | 0
98b2c62a-ebaf-3059-95c9-1cf68f3b2676 | Sawnwood, hardwood, raw, dried (u=10%), planed, at regional storage, with resource correction {CH} | kg | wood\wooden materials\at regional storage\other material | Material | 0.10974 | 0 | 0.26024 | 0 | 376.3004 | -16.6656
8cc04da7-c1fd-37ad-aa5d-365ea1817dbe | Sawnwood, hardwood, raw, dried (u=10%), planed, Swiss wood, at regional storage, with resource correction {CH} | kg | wood\wooden materials\at regional storage\other material | Material | 0.077249 | 0 | 0.25715 | 0 | 326.2912 | -16.7692
6ba772ee-f359-3d57-a06e-03197e87573b | Sawnwood, hardwood, raw, dried (u=10%), Swiss wood, at regional storage, with resource correction {CH} | kg | wood\wooden materials\at regional storage\other material | Material | 0.065208 | 0 | 0.23931 | 0 | 286.9513 | -16.7692
ee13104c-48c7-3331-b647-054794370048 | Sawnwood, hardwood, raw, dried (u=20%), at regional storage {CH} | kg | wood\wooden materials\at regional storage\other material | Material | 0.083334 | 0 | 0.12621 | 0 | 285.7171 | 0
c1d79ccb-08a5-3c5c-b3d1-c34977082295 | Sawnwood, hardwood, raw, dried (u=20%), at regional storage, with resource correction {CH} | kg | wood\wooden materials\at regional storage\other material | Material | 0.083334 | 0 | 0.12621 | 0 | 269.7599 | -15.9572
db951411-d13b-37d0-86c3-b06851d65051 | Sawnwood, hardwood, raw, dried (u=20%), Swiss wood, at regional storage, with resource correction {CH} | kg | wood\wooden materials\at regional storage\other material | Material | 0.055184 | 0 | 0.12346 | 0 | 222.9803 | -16.0552
5f12d772-1756-3bb5-91fd-5fdeee49eb5e | Sawnwood, lath, hardwood, dried (u=10%), planed, at sawmill {CH} | m3 | wood\wooden materials\new processes\other material | Material | 53.6654 | 0 | 160.9354 | 0 | 234123.0949 | -3696
d21e4514-345b-3f29-9b3e-b8c03d164fc8 | Sawnwood, lath, hardwood, dried (u=10%), planed, at sawmill {RER} | m3 | wood\wooden materials\new processes\other material | Material | 71.5278 | 0 | 162.4881 | 0 | 246986.2447 | -3696
9ce801a2-d8dc-3182-b02c-00665afd5cbc | Sawnwood, lath, hardwood, dried (u=20%), planed, at sawmill {CH} | m3 | wood\wooden materials\new processes\other material | Material | 48.3116 | 0 | 87.4964 | 0 | 196982.4046 | -3500
8bff3138-f3c9-3d01-8df7-12089c56447b | Sawnwood, lath, hardwood, dried (u=20%), planed, at sawmill {RER} | m3 | wood\wooden materials\new processes\other material | Material | 62.6827 | 0 | 88.7728 | 0 | 207196.7769 | -3500
069ae853-c9a2-35d3-8136-702dac153c09 | Sawnwood, lath, hardwood, raw, air dried (u=20%), at sawmill {CH} | m3 | wood\wooden materials\new processes\other material | Material | 35.0232 | 0 | 2.8772 | 0 | 134347.7254 | 2.4696
6eec8fbc-dac4-3594-8803-c422cd89b47a | Sawnwood, lath, hardwood, raw, air dried (u=20%), at sawmill {RER} | m3 | wood\wooden materials\new processes\other material | Material | 41.1818 | 0 | 3.5446 | 0 | 138454.468 | 2.4696
1928dd33-51ec-3954-aa58-e7192f3b86a8 | Sawnwood, lath, hardwood, raw, kiln dried (u=10%), at sawmill {CH} | m3 | wood\wooden materials\new processes\other material | Material | 43.2975 | 0.93351 | 143.8933 | 140 | 198351.485 | 33579.0241
f45b8095-992c-3ca5-87da-227e9131edcf | Sawnwood, lath, hardwood, raw, kiln dried (u=10%), at sawmill {RER} | m3 | wood\wooden materials\new processes\other material | Material | 55.8166 | 0.93351 | 145.0535 | 140 | 207316.4366 | 33579.0241
179747f0-d4ff-3a27-a5bf-f17683ecc4e9 | Sawnwood, lath, hardwood, raw, kiln dried (u=20%), at sawmill {CH} | m3 | wood\wooden materials\new processes\other material | Material | 39.4196 | 0.62043 | 96.6623 | 93.2 | 172681.9433 | 22357.5537
8ff85690-3d51-331c-86a5-6f822a815fb2 | Sawnwood, lath, hardwood, raw, kiln dried (u=20%), at sawmill {RER} | m3 | wood\wooden materials\new processes\other material | Material | 49.6203 | 0.62043 | 97.6367 | 93.2 | 179894.8351 | 22357.5537
0e2d5f61-e8ed-3590-bd5a-dc00beed4793 | Sawnwood, lath, softwood, dried (u=10%), planed, at sawmill {CH} | m3 | wood\wooden materials\new processes\other material | Material | 51.623 | 0 | 105.8288 | 0 | 191279.66 | -2413.6
beedf65a-5e2f-3cd3-99fa-19187ff5276e | Sawnwood, lath, softwood, dried (u=10%), planed, at sawmill {RER} | m3 | wood\wooden materials\new processes\other material | Material | 62.5404 | 0 | 106.2866 | 0 | 190508.1295 | -2413.6
6c80f1a2-479a-3354-986b-da74b7f750fd | Sawnwood, lath, softwood, dried (u=20%), planed, at sawmill {CH} | m3 | wood\wooden materials\new processes\other material | Material | 47.4807 | 0 | 58.6801 | 0 | 164003.9895 | -3472
b42daa12-7f5d-3bb4-95ab-368c3357ccd4 | Sawnwood, lath, softwood, dried (u=20%), planed, at sawmill {RER} | m3 | wood\wooden materials\new processes\other material | Material | 55.9781 | 0 | 58.9559 | 0 | 161831.5403 | -3472
92996e55-1b43-39c8-abc0-58511d944bd0 | Sawnwood, lath, softwood, raw, air dried (u=20%), at sawmill {CH} | m3 | wood\wooden materials\new processes\other material | Material | 35.4942 | 0 | 3.2374 | 0 | 114516.8384 | 1.2348
4ea8f5e9-e962-3a43-8059-87d8de8a0a61 | Sawnwood, lath, softwood, raw, air dried (u=20%), at sawmill {RER} | m3 | wood\wooden materials\new processes\other material | Material | 37.6571 | 0 | 3.1173 | 0 | 108478.941 | 1.2348
7e4cbf2f-69f3-322e-a20a-3809cd532b44 | Sawnwood, lath, softwood, raw, kiln dried (u=10%), at sawmill {CH} | m3 | wood\wooden materials\new processes\other material | Material | 41.8621 | 0.59705 | 95.1105 | 91.1 | 160123.9881 | 23296.4541
74d1959f-cf02-3e61-aad6-b68a6dfd9529 | Sawnwood, lath, softwood, raw, kiln dried (u=10%), at sawmill {RER} | m3 | wood\wooden materials\new processes\other material | Material | 48.1982 | 0.59705 | 95.287 | 91.1 | 156787.5888 | 23296.4541
88c24f14-3ef5-343e-a0c0-475ea6b3c0c6 | Sawnwood, lath, softwood, raw, kiln dried (u=20%), at sawmill {CH} | m3 | wood\wooden materials\new processes\other material | Material | 38.6066 | 0.39987 | 64.3483 | 60.7 | 141254.8439 | 15541.1854
39a23562-0586-37aa-aa4c-2078b7993f16 | Sawnwood, lath, softwood, raw, kiln dried (u=20%), at sawmill {RER} | m3 | wood\wooden materials\new processes\other material | Material | 43.2231 | 0.39987 | 64.3921 | 60.7 | 137018.356 | 15541.1854
4d8021c5-e141-369f-ae71-480bcb10f2bf | Sawnwood, production mix, hardwood, dried (u=10%), planed, at sawmill {CH} | m3 | wood\wooden materials\new processes\other material | Material | 52.1251 | 0 | 173.5174 | 0 | 231484.7626 | 0
8ce55b0a-9e91-3cf9-96b7-ecdb6da24d32 | Sawnwood, production mix, hardwood, dried (u=10%), planed, at sawmill {RER} | m3 | wood\wooden materials\new processes\other material | Material | 68.6881 | 0 | 174.9777 | 0 | 243429.904 | 0
cbb2ea9b-18f6-367d-abca-18ecdba99fdb | Sawnwood, production mix, hardwood, dried (u=20%), planed, at sawmill {CH} | m3 | wood\wooden materials\new processes\other material | Material | 46.637 | 0 | 93.9428 | 0 | 192444.5835 | 0
a6d07fbd-20e1-3a8b-b844-cfed67b4e587 | Sawnwood, production mix, hardwood, dried (u=20%), planed, at sawmill {RER} | m3 | wood\wooden materials\new processes\other material | Material | 59.5797 | 0 | 95.1164 | 0 | 201633.756 | 0
5108fa09-f1cf-31e1-a1b2-11cd6687ebd3 | Sawnwood, production mix, hardwood, raw, dried (u=10%), at sawmill {CH} | m3 | wood\wooden materials\new processes\other material | Material | 43.9998 | 0 | 161.4755 | 0 | 204939.5905 | 0
5eed0270-284e-3ae4-8341-37c48df209a5 | Sawnwood, production mix, hardwood, raw, dried (u=10%), at sawmill {RER} | m3 | wood\wooden materials\new processes\other material | Material | 57.0457 | 0 | 162.6778 | 0 | 214316.9636 | 0
04b1b808-7710-3b2e-9e4e-dccc599699d5 | Sawnwood, production mix, hardwood, raw, dried (u=20%), at sawmill {CH} | m3 | wood\wooden materials\new processes\other material | Material | 38.9167 | 0 | 87.0689 | 0 | 168572.2996 | 0
1b16ef3c-f133-36f7-aa29-a47c33655e1b | Sawnwood, production mix, hardwood, raw, dried (u=20%), at sawmill {RER} | m3 | wood\wooden materials\new processes\other material | Material | 48.5869 | 0 | 88.0042 | 0 | 175379.1327 | 0
9a2cd723-3893-35b4-84f2-1f2580283abb | Sawnwood, production mix, raw, dried (u=10%), at sawmill {RER} | m3 | wood\wooden materials\new processes\other material | Material | 49.0096 | 0 | 103.1348 | 0 | 160647.4136 | 0
a71407b9-381f-341a-9430-5239250496c0 | Sawnwood, production mix, softwood, dried (u=10%), planed, at sawmill {CH} | m3 | wood\wooden materials\new processes\other material | Material | 50.2733 | 0 | 110.7697 | 0 | 188146.3955 | 0
6f511f35-d6b2-3a28-a277-f1562ee3cf4a | Sawnwood, production mix, softwood, dried (u=10%), planed, at sawmill {RER} | m3 | wood\wooden materials\new processes\other material | Material | 60.2452 | 0 | 111.175 | 0 | 186939.8662 | 0
12d8abe7-2674-3386-92e2-70afd8cc081d | Sawnwood, production mix, softwood, dried (u=20%), planed, at sawmill {CH} | m3 | wood\wooden materials\new processes\other material | Material | 45.9755 | 0 | 61.2137 | 0 | 160576.3354 | 0
ee66a190-36ff-3896-a0e7-500929c9715d | Sawnwood, production mix, softwood, dried (u=20%), planed, at sawmill {RER} | m3 | wood\wooden materials\new processes\other material | Material | 53.5921 | 0 | 61.4558 | 0 | 158035.6863 | 0
c60ed3c7-4bc1-32bb-bd5f-8447fe12a33e | Sawnwood, production mix, softwood, raw, dried (u=10%), at sawmill {CH} | m3 | wood\wooden materials\new processes\other material | Material | 42.2812 | 0 | 102.9295 | 0 | 163695.3498 | 0
be11529c-8f57-3ce3-9fee-989348158fdf | Sawnwood, production mix, softwood, raw, dried (u=20%), at sawmill {CH} | m3 | wood\wooden materials\new processes\other material | Material | 36.5114 | 0 | 23.2999 | 0 | 123287.6867 | 0
3a1b61c2-4283-3874-8cad-e3ec437574f3 | Sawnwood, production mix, softwood, raw, dried (u=20%), at sawmill {RER} | m3 | wood\wooden materials\new processes\other material | Material | 39.5624 | 0 | 23.245 | 0 | 117909.2207 | 0
33045812-1443-3d54-8d30-2fbf1a81373e | Sawnwood, softwood, raw, at saw {AT} | m3 | wood\wooden materials\new processes\other material | Material | 37.7403 | 0 | 4.0893 | 0 | 113014.129 | -15568
c4198625-6277-3db3-9271-69d919aaa534 | Sawnwood, softwood, raw, at saw {CH} | m3 | wood\wooden materials\new processes\other material | Material | 34.129 | 0 | 3.1129 | 0 | 110111.1572 | -14812
c51ab418-899d-3fe3-ac83-8ebb1f425e43 | Sawnwood, softwood, raw, at saw {RER} | m3 | wood\wooden materials\new processes\other material | Material | 36.2087 | 0 | 2.9974 | 0 | 104305.4868 | -14196
e4637b9c-bafa-38ad-9057-0dfb51dfedcd | Sawnwood, softwood, raw, dried (u=10%), at regional storage {CH} | kg | wood\wooden materials\at regional storage\other material | Material | 0.10625 | 0 | 0.22236 | 0 | 372.281 | 0
9c3eb10e-55ef-3e36-a5a1-bf0ef61e5bd2 | Sawnwood, softwood, raw, dried (u=10%), planed, at regional storage {CH} | kg | wood\wooden materials\at regional storage\other material | Material | 0.12516 | 0 | 0.23931 | 0 | 425.7925 | 0
2d05cc65-48ea-3613-bbab-5fdfcff05869 | Sawnwood, softwood, raw, dried (u=10%), planed, at regional storage, with resource correction {CH} | kg | wood\wooden materials\at regional storage\other material | Material | 0.12516 | 0 | 0.23931 | 0 | 408.5557 | -17.2368
d7b024eb-a667-347d-bf27-b181af9c8102 | Sawnwood, softwood, raw, dried (u=10%), planed, Swiss wood, at regional storage, with resource correction {CH} | kg | wood\wooden materials\at regional storage\other material | Material | 0.10799 | 0 | 0.23793 | 0 | 387.1257 | -17.0128
a2a58aba-6b4c-3040-bc9a-f475cf650f30 | Sawnwood, softwood, raw, dried (u=20%), at regional storage {CH} | kg | wood\wooden materials\at regional storage\other material | Material | 0.088773 | 0 | 0.049241 | 0 | 274.1224 | 0
d108451c-6f6d-3649-b3cf-b5e8d65db14c | Sawnwood, softwood, raw, dried (u=20%), at regional storage, with resource correction {CH} | kg | wood\wooden materials\at regional storage\other material | Material | 0.088773 | 0 | 0.049241 | 0 | 257.5968 | -16.5256
07d34e8c-44d4-39b7-ab4a-7fdb06512645 | Sawnwood, softwood, raw, dried (u=20%), planed, at regional storage {CH} | kg | wood\wooden materials\at regional storage\other material | Material | 0.11067 | 0 | 0.12769 | 0 | 352.5849 | 0
86575eb3-9d58-30fb-993d-fe2d76d08337 | Sawnwood, softwood, raw, dried (u=20%), planed, at regional storage, with resource correction {CH} | kg | wood\wooden materials\at regional storage\other material | Material | 0.11067 | 0 | 0.12769 | 0 | 336.0593 | -16.5256
29c4939b-7745-343f-bb48-2b211d1573fe | Sawnwood, softwood, raw, dried (u=20%), planed, Swiss wood, at regional storage, with resource correction {CH} | kg | wood\wooden materials\at regional storage\other material | Material | 0.09494 | 0 | 0.12641 | 0 | 315.2773 | -16.3128
326da413-3a80-31af-a6a6-d70eb7ad0d28 | Sawnwood, softwood, raw, dried (u=20%), Swiss wood, at regional storage, with resource correction {CH} | kg | wood\wooden materials\at regional storage\other material | Material | 0.075396 | 0 | 0.048114 | 0 | 238.2763 | -16.3128
2092e133-8588-3d98-a571-6c8633040cf3 | Scantling, softwood, average, at plant {CH} | m3 | building components\other material | Material | 76.3484 | 0 | 169.0551 | 0 | 256193.6506 | 0
561d2104-04c4-3607-8c0b-a9afef259412 | Scantling, softwood, average, at plant {RER} | m3 | building components\other material | Material | 102.3687 | 0 | 170.5694 | 0 | 276545.6058 | 0
ae23d723-b6c4-382f-86d2-de192005762e | Scantling, softwood, average, at plant, with resource correction {CH} | m3 | building components\other material | Material | 76.3484 | 0 | 169.0551 | 0 | 248269.6506 | -7924
040a10cf-ee88-3e07-9b5c-b017af5b53c0 | Scantling, softwood, average, at plant, with resource correction {RER} | m3 | building components\other material | Material | 102.3687 | 0 | 170.5694 | 0 | 268229.6058 | -8316
32f317f5-ac0e-3ebb-a61e-fecaa14b2a1b | Scantling, softwood, laminated, CCC, at plant {CH} | m3 | building components\other material | Material | 82.9478 | 0 | 169.3005 | 0 | 268253.6949 | 0
44cc893e-9889-3b84-a987-ab68790c56dd | Scantling, softwood, laminated, CCC, at plant {RER} | m3 | building components\other material | Material | 108.9853 | 0 | 170.8168 | 0 | 288623.6313 | 0
fadf3875-ce14-3866-b7aa-c233a8084913 | Scantling, softwood, laminated, CCF, at plant {CH} | m3 | building components\other material | Material | 84.16 | 0 | 169.3458 | 0 | 270469.0953 | 0
3c1cfff1-929c-34b5-9d82-30405b84a2c3 | Scantling, softwood, laminated, CCF, at plant {RER} | m3 | building components\other material | Material | 110.2006 | 0 | 170.8624 | 0 | 290842.157 | 0
29431bdb-ac29-310d-99bf-d1360ffca327 | Scantling, softwood, laminated, CFC, at plant {CH} | m3 | building components\other material | Material | 83.2996 | 0 | 169.3136 | 0 | 268896.604 | 0
aed2ba3e-06d9-3642-9b60-9a7bdc0d3671 | Scantling, softwood, laminated, CFC, at plant {RER} | m3 | building components\other material | Material | 109.3379 | 0 | 170.83 | 0 | 289267.3162 | 0
158475d3-38a5-3d67-8853-96dbf6687199 | Scantling, softwood, laminated, FFF, at plant {CH} | m3 | building components\other material | Material | 85.7219 | 0 | 169.404 | 0 | 273323.3581 | 0
9ae3f508-eb42-33ea-9acb-d73eeac5c854 | Scantling, softwood, laminated, FFF, at plant {RER} | m3 | building components\other material | Material | 111.7663 | 0 | 170.9211 | 0 | 293700.3229 | 0
7dd91511-64fa-38af-b0cc-4afc2d40110c | Scantling, softwood, solid wood, finger-jointed, at plant {CH} | m3 | building components\other material | Material | 66.184 | 0 | 168.6751 | 0 | 237617.3697 | 0
eff918ba-f3b2-32df-b226-a2377ce798c3 | Scantling, softwood, solid wood, finger-jointed, at plant {RER} | m3 | building components\other material | Material | 92.1779 | 0 | 170.1863 | 0 | 257941.966 | 0
8254c473-e991-37e0-b006-c29ef0828cb7 | Scantling, softwood, solid wood, massive, at plant {CH} | m3 | building components\other material | Material | 63.4096 | 0 | 168.5716 | 0 | 232546.958 | 0
4cdc0e94-7493-3d21-bcfd-3b956abee9d6 | Scantling, softwood, solid wood, massive, at plant {RER} | m3 | building components\other material | Material | 89.3965 | 0 | 170.082 | 0 | 252864.5284 | 0
ccf6d660-892c-3bc2-ba3f-ded43791a4b5 | Scooter, electric, <4kW, LFP battery, 2020 {CH} | p | transport systems\road\Transformation\Infrastructure | Transport | 1002.7015 | 0 | 34.7588 | 0 | 2375656.3049 | 0
3756ab14-9075-3b8d-b67f-62ca2f2315b1 | Scooter, electric, <4kW, NCA battery, 2020 {CH} | p | transport systems\road\Transformation\Infrastructure | Transport | 942.8243 | 0 | 33.2116 | 0 | 2312236.0807 | 0
9c9ec17c-b0aa-3ca7-a307-3a0953bb75ce | Scooter, electric, <4kW, NMC battery, 2020 {CH} | p | transport systems\road\Transformation\Infrastructure | Transport | 975.6748 | 0 | 35.299 | 0 | 2377606.1291 | 0
6481a30c-662f-33d1-b3de-5bb1a69def7f | Scooter, electric, 4-11kW, LFP battery, 2020 {CH} | p | transport systems\road\Transformation\Infrastructure | Transport | 1373.5978 | 0 | 48.3709 | 0 | 3317033.1996 | 0
afbdd984-4e74-35c0-ab01-2c888813328d | Scooter, electric, 4-11kW, NCA battery, 2020 {CH} | p | transport systems\road\Transformation\Infrastructure | Transport | 1288.2906 | 0 | 46.1667 | 0 | 3227998.2597 | 0
bff084a8-d503-300b-94ee-359942eab053 | Scooter, electric, 4-11kW, NMC battery, 2020 {CH} | p | transport systems\road\Transformation\Infrastructure | Transport | 1334.9023 | 0 | 49.1397 | 0 | 3320555.1129 | 0
265dbdb2-58ac-3c6b-a3f0-382cea9cb637 | Scooter, gasoline, <4kW, EURO-3, 2006 {CH} | p | transport systems\road\Transformation\Infrastructure | Transport | 392.1594 | 0 | 11.3517 | 0 | 767013.029 | 0
2971e7a5-07ca-31df-bbf3-6fbdb3351091 | Scooter, gasoline, <4kW, EURO-4, 2016 {CH} | p | transport systems\road\Transformation\Infrastructure | Transport | 391.3249 | 0 | 11.3141 | 0 | 765195.0617 | 0
0dc8c0a6-1862-3953-b46a-ed5608d2555a | Scooter, gasoline, <4kW, EURO-5, 2020 {CH} | p | transport systems\road\Transformation\Infrastructure | Transport | 390.921 | 0 | 11.2895 | 0 | 764356.9673 | 0
8744ea87-9742-38c7-8112-e5850003586b | Scooter, gasoline, 4-11kW, EURO-3, 2006 {CH} | p | transport systems\road\Transformation\Infrastructure | Transport | 532.172 | 0 | 15.9905 | 0 | 1064833.3311 | 0
9161a88c-c3d6-3b3b-ac2c-e8a7a9c04fd0 | Scooter, gasoline, 4-11kW, EURO-4, 2016 {CH} | p | transport systems\road\Transformation\Infrastructure | Transport | 531.2487 | 0 | 15.9444 | 0 | 1062851.5246 | 0
19bf74be-c2f5-35f8-8330-4c89c0e8aea9 | Scooter, gasoline, 4-11kW, EURO-5, 2020 {CH} | p | transport systems\road\Transformation\Infrastructure | Transport | 530.5472 | 0 | 15.9195 | 0 | 1061279.3156 | 0
8d92179d-15f0-3767-83d8-039a4636c7a7 | Scooter, ICE, at regional storage {RER} | p | transport systems\road\operations\infrastructure | Transport | 293.1539 | 0 | 8.9973 | 0 | 623063.0524 | 3963.5077
355606df-27cf-3b5b-ae4b-ca095875fcce | Scrap preparation plant {RER} | p | metals\ferro\production\infrastructure | Material | 5262885.2645 | 0 | 1605802.666 | 0 | 15482001595.2538 | 1155000000
40b58d28-da30-3880-8fa4-9208ea59b9eb | Sealing sheet, aluminium, recycling share 2000 (32% Rec.) {CH} | kg | construction materials\others | Material | 5.6731 | 0 | 0.10607 | 0 | 13413.2402 | 0
56e94ce1-eff7-3e4a-821e-2e8e5f7db4ab | Sealing sheet, aluminium, secondary production (100% Rec.) {CH} | kg | construction materials\others | Material | 1.5396 | 0 | 0.075359 | 0 | 13236.5547 | 0
f5e6854a-9785-3993-89ab-2a39b4834597 | Sealing sheeting polyolefin (TPO), at plant {CH} | kg | construction materials\others | Material | 2.5186 | 2.5186 | 0 | 0 | 5073.3105 | 5073.3105
822bfb25-bc84-32fb-bf46-6a0b9f91e2eb | Sealing sheeting polyolefin (TPO), at plant, total {CH} | kg | construction materials\others | Material | 5.5513 | 0 | 0.00075359 | 0 | 8179.5024 | 0
5d1bd71f-4726-3be6-8ba2-cec25272b754 | Sealing tape, aluminum/PE, 50 mm wide, at plant {RER} | m | construction\ventilation\components | Material | 0.21734 | 0 | 0.0060054 | 0 | 364.4462 | 0
6ad9e66e-8719-3f4b-89b7-fbcc561b7c7a | Secondary sulphur, at refinery {CH} | kg | chemicals\inorganics | Material | 0.497 | 0 | 0.0035772 | 0 | 903.0583 | 0.69386
e902a7d5-1057-3e65-825f-b1b30fe3a67a | Secondary sulphur, at refinery {RER} | kg | chemicals\inorganics | Material | 0.5194 | 0 | 0.0058342 | 0 | 919.8669 | 1.7046
4a0f787e-5316-36c2-9e11-188e470e6ca7 | Section bar extrusion, aluminium {RER} | kg | metals\chipless shaping | Processing | 0.71262 | 0 | 0.062893 | 0 | 1489.804 | 0.8398
a36dd67e-350c-3400-9b1e-f0353d434a99 | Section bar rolling, steel {RER} | kg | metals\chipless shaping | Processing | 0.19582 | 0 | 0.006162 | 0 | 309.1083 | 0
1f26644c-f69f-3406-abb6-981f3cb1f706 | Selective coating, aluminium sheet, nickel pigmented aluminium oxide {SK} | m2 | metals\coating | Processing | 5.4217 | 0 | 0.16382 | 0 | 9973.608 | 60
36fc6adf-4053-3d12-a0dc-c1477c2fa3f4 | Selective coating, copper sheet, black chrome {RER} | m2 | metals\coating | Processing | 1.5199 | 0 | 0.12328 | 0 | 33363.8092 | 1.905
e0375c38-6d98-3d11-b6f3-7e95383289b7 | Selective coating, copper sheet, black majic {US} | m2 | metals\coating | Processing | 1.2241 | 0 | 0.054347 | 0 | 3091.6274 | 3.3212
f11228ee-222b-3d16-80bb-f846572738e8 | Selective coating, copper sheet, physical vapour deposition {DE} | m2 | metals\coating | Processing | 0.5701 | 0 | 0.084845 | 0 | 963.4184 | 0
7adcef59-f772-33ad-abdd-fd68c5ce60c8 | Selective coating, copper sheet, sputtering {DE} | m2 | metals\coating | Processing | 1.9905 | 0 | 0.25255 | 0 | 5427.2457 | 0
dd6d7568-add2-3b9d-bcb1-cb5fd369b20e | Selective coating, sputtering {GLO} | m2 | transport systems\road\Vehicle components\Powertrain\Fuel cell | Transport | 2.198 | 0 | 0.12793 | 0 | 3769.7947 | 0
4e08848a-c967-3117-a2c7-8f7b097247f8 | Selective coating, stainless steel sheet, black chrome {CH} | m2 | metals\coating | Processing | 0.51608 | 0 | 0.060743 | 0 | 6200.2968 | 0
19683691-2c8d-3399-ad83-ca0b6d1a4122 | Selenium, at plant {RER} | kg | chemicals\inorganic | Material | 2.1754 | 0 | 0.14437 | 0 | 4879.1 | 43.3776
8e1779c4-1e4b-3d61-8008-2600fef1eaec | Semi-rigid roadside barriers {RER} | p | transport systems\road\Transformation\Infrastructure | Transport | 59974.6354 | 0 | 3634.6934 | 0 | 113780457.014 | 0
ac8ec705-abc0-32cb-b77e-37f2e2cd4749 | Separator {GLO} | kg | transport systems\road\Vehicle components\Energy storage\Lithium-ion battery | Transport | 3.2021 | 0 | 0.14972 | 0 | 5566.8535 | 0
4de3b130-427e-3446-90d8-4766e1abd45c | Separator, LFP {JP} | kg | transport systems\road\Vehicle components\Energy storage\Lithium-ion battery | Transport | 2.5871 | 0 | 0.12347 | 0 | 4603.384 | 0
1e15c5f4-d81a-35a2-b262-e495f647b22d | Separator, lithium-ion battery, at plant {CN} | kg | electronics\devices\module\component | Material | 5.3953 | 0 | 0.133 | 0 | 8067.4158 | 172.524
d14d4269-a712-3194-8c77-0ca281edf112 | Separator, lithium-ion battery, at plant {RAS} | kg | electronics\component | Material | 3.2214 | 0 | 0.15163 | 0 | 5605.5854 | 0
d75a408c-9bac-3642-98e8-7d2fefe9586d | Separator, NCA {JP} | kg | transport systems\road\Vehicle components\Energy storage\Lithium-ion battery | Transport | 2.5871 | 0 | 0.12347 | 0 | 4603.384 | 0
253c78fe-b59b-365f-9b8d-cc33ea5a03f1 | Server, at data center {GLO} | p | electronics\internet network | Material | 432.7926 | 0 | 16.667 | 0 | 2158160.6141 | 0
3c954749-7f10-396b-b66f-451c0d6b0744 | Sewer grid, class 1 {CH} | km | waste\infrastructure | Processing | 644695.5486 | 0 | 22804.6968 | 0 | 1222367969.5957 | 0
52585731-8493-3d25-bc8e-fe218c479f67 | Sewer grid, class 2 {CH} | km | waste\infrastructure | Processing | 611689.5107 | 0 | 21963.2863 | 0 | 1174808796.4817 | 0
d30ff55c-cadd-3d65-bc68-2fc14d754a08 | Sewer grid, class 3 {CH} | km | waste\infrastructure | Processing | 576290.7169 | 0 | 20999.3332 | 0 | 1120214536.8193 | 0
431a4b6d-9676-31b4-a994-c34783ff735a | Sewer grid, class 4 {CH} | km | waste\infrastructure | Processing | 544432.5494 | 0 | 20095.5649 | 0 | 1068940312.0606 | 0
8711a922-efb1-3f44-9894-dfb20f10f5b1 | Sewer grid, class 5 {CH} | km | waste\infrastructure | Processing | 506793.5928 | 0 | 19029.7091 | 0 | 1006828373.3527 | 0
2d27d66e-0163-3f55-9d1c-31e401f3f763 | Shavings, hardwood, measured as dry mass, at planing mill {CH} | kg | wood\wooden materials\new processes\other material | Material | 0.024953 | 0 | 0.061 | 0 | 149.8041 | 0
4865047e-1954-36f6-a3bb-c5c4b499f73a | Shavings, hardwood, measured as dry mass, at planing mill {RER} | kg | wood\wooden materials\new processes\other material | Material | 0.03842 | 0 | 0.062045 | 0 | 159.5791 | 0
d0550ee3-e7df-34e0-b5d8-7e21c911cbea | Shavings, loose, hardwood, from planing, average, measured as dry mass, at planing machine {CH} | kg | wood\wooden materials\new processes\other material | Material | 0.021829 | 0 | 0.060241 | 0 | 134.5078 | 0
510f2b21-742c-36a1-835f-af05addf42f9 | Shavings, loose, hardwood, from planing, average, measured as dry mass, at planing machine {RER} | kg | wood\wooden materials\new processes\other material | Material | 0.028857 | 0 | 0.060856 | 0 | 139.5558 | 0
614cf441-c756-3efa-a434-96e807e634d7 | Shavings, loose, hardwood, from planing, beam, u=10%, measured as dry mass, at planing machine {CH} | kg | wood\wooden materials\new processes\other material | Material | 0.021769 | 0 | 0.079904 | 0 | 139.1293 | 40.04
566b1f3f-c156-3eb5-bf3c-01db71187e86 | Shavings, loose, hardwood, from planing, beam, u=10%, measured as dry mass, at planing machine {RER} | kg | wood\wooden materials\new processes\other material | Material | 0.028474 | 0 | 0.080502 | 0 | 143.9744 | 40.04
bf0841ca-cfa5-388d-84bc-a89f46b0ea71 | Shavings, loose, hardwood, from planing, beam, u=20%, measured as dry mass, at planing machine {CH} | kg | wood\wooden materials\new processes\other material | Material | 0.019365 | 0 | 0.043107 | 0 | 122.1722 | 40.6
27be0bdc-171a-3d53-aeff-3701a510d0f4 | Shavings, loose, hardwood, from planing, beam, u=20%, measured as dry mass, at planing machine {RER} | kg | wood\wooden materials\new processes\other material | Material | 0.024459 | 0 | 0.043578 | 0 | 125.7869 | 40.6
41d3101f-9dca-398d-8ca4-796e058c25f8 | Shavings, loose, hardwood, from planing, board, u=10%, measured as dry mass, at planing machine {CH} | kg | wood\wooden materials\new processes\other material | Material | 0.022185 | 0 | 0.066409 | 0 | 137.4749 | 39.48
8287e5b2-9141-378e-af15-060a03eb6682 | Shavings, loose, hardwood, from planing, board, u=10%, measured as dry mass, at planing machine {RER} | kg | wood\wooden materials\new processes\other material | Material | 0.02938 | 0 | 0.067038 | 0 | 142.6536 | 39.48
1351627b-934d-3cb3-8b0b-05db5809aa42 | Shavings, loose, hardwood, from planing, board, u=20%, measured as dry mass, at planing machine {CH} | kg | wood\wooden materials\new processes\other material | Material | 0.020035 | 0 | 0.036245 | 0 | 122.8883 | 40.04
49c693ca-7666-3840-aaec-ff4ad13b7f45 | Shavings, loose, hardwood, from planing, board, u=20%, measured as dry mass, at planing machine {RER} | kg | wood\wooden materials\new processes\other material | Material | 0.025806 | 0 | 0.036762 | 0 | 126.986 | 40.04
7d7cb622-9d93-3d0b-abfe-da6847991ad2 | Shavings, loose, hardwood, from planing, lath, u=10%, measured as dry mass, at planing machine {CH} | kg | wood\wooden materials\new processes\other material | Material | 0.022681 | 0 | 0.068 | 0 | 139.701 | 39.2
a9447044-54b4-37ba-b53b-df2f007f1d2a | Shavings, loose, hardwood, from planing, lath, u=10%, measured as dry mass, at planing machine {RER} | kg | wood\wooden materials\new processes\other material | Material | 0.030231 | 0 | 0.068656 | 0 | 145.1381 | 39.2
bafb6604-d513-3faf-8bd0-8d8cd26ce605 | Shavings, loose, hardwood, from planing, lath, u=20%, measured as dry mass, at planing machine {CH} | kg | wood\wooden materials\new processes\other material | Material | 0.020491 | 0 | 0.037131 | 0 | 124.7942 | 39.76
814eb13c-5049-3282-826f-cb5f98210b92 | Shavings, loose, hardwood, from planing, lath, u=20%, measured as dry mass, at planing machine {RER} | kg | wood\wooden materials\new processes\other material | Material | 0.026585 | 0 | 0.037672 | 0 | 129.1258 | 39.76
d80f7c24-31c6-3d9e-9a8b-15df4695c859 | Shavings, loose, softwood, from planing, average, measured as dry mass, at planing machine {CH} | kg | wood\wooden materials\new processes\other material | Material | 0.034641 | 0 | 0.064014 | 0 | 165.9561 | 0
75f2021c-2dd5-3c2f-b714-0590bf82756c | Shavings, loose, softwood, from planing, average, measured as dry mass, at planing machine {RER} | kg | wood\wooden materials\new processes\other material | Material | 0.041338 | 0 | 0.064272 | 0 | 164.9077 | 0
44c33a30-051f-397a-a9c3-567b36f041a0 | Shavings, loose, softwood, from planing, beam, u=10%, measured as dry mass, at planing machine {CH} | kg | wood\wooden materials\new processes\other material | Material | 0.03465 | 0 | 0.085078 | 0 | 172.1139 | 39.48
6313d709-36d0-3bcc-b68e-7a4b45cd25c1 | Shavings, loose, softwood, from planing, beam, u=10%, measured as dry mass, at planing machine {RER} | kg | wood\wooden materials\new processes\other material | Material | 0.041154 | 0 | 0.085336 | 0 | 171.034 | 39.48
765c382c-2e1b-3950-8a1c-766c91ed97c2 | Shavings, loose, softwood, from planing, beam, u=20%, measured as dry mass, at planing machine {CH} | kg | wood\wooden materials\new processes\other material | Material | 0.031487 | 0 | 0.046841 | 0 | 144.3698 | 32.48
05b7a238-631d-30e6-b1b4-a1dbe00fab3e | Shavings, loose, softwood, from planing, beam, u=20%, measured as dry mass, at planing machine {RER} | kg | wood\wooden materials\new processes\other material | Material | 0.036188 | 0 | 0.046975 | 0 | 142.2257 | 32.48
8453dde9-2a73-397a-8b0b-bd49e67b64b8 | Shavings, loose, softwood, from planing, board, u=10%, measured as dry mass, at planing machine {CH} | kg | wood\wooden materials\new processes\other material | Material | 0.035493 | 0 | 0.072644 | 0 | 171.622 | 38.92
632eb405-241a-374c-8adc-6180f197cfe9 | Shavings, loose, softwood, from planing, board, u=10%, measured as dry mass, at planing machine {RER} | kg | wood\wooden materials\new processes\other material | Material | 0.042693 | 0 | 0.072938 | 0 | 170.8773 | 38.92
632440dd-9449-3078-b0db-c90d2ecec39b | Shavings, loose, softwood, from planing, board, u=20%, measured as dry mass, at planing machine {CH} | kg | wood\wooden materials\new processes\other material | Material | 0.032602 | 0 | 0.040255 | 0 | 152.6236 | 38.08
2db7f5a6-9ae2-32b2-bc30-d7ef8b29d1be | Shavings, loose, softwood, from planing, board, u=20%, measured as dry mass, at planing machine {RER} | kg | wood\wooden materials\new processes\other material | Material | 0.038298 | 0 | 0.040448 | 0 | 151.0652 | 38.08
78575153-c5e0-3f73-b043-70d95b0f73e2 | Shavings, loose, softwood, from planing, lath, u=10%, measured as dry mass, at planing machine {CH} | kg | wood\wooden materials\new processes\other material | Material | 0.036271 | 0 | 0.074367 | 0 | 174.4513 | 38.36
997f6df2-365f-39f0-a0e3-f8055bcca95d | Shavings, loose, softwood, from planing, lath, u=10%, measured as dry mass, at planing machine {RER} | kg | wood\wooden materials\new processes\other material | Material | 0.043936 | 0 | 0.074689 | 0 | 173.9039 | 38.36
21cf1cb9-402b-3276-83a8-b2902ceae68d | Shavings, loose, softwood, from planing, lath, u=20%, measured as dry mass, at planing machine {CH} | kg | wood\wooden materials\new processes\other material | Material | 0.033316 | 0 | 0.041182 | 0 | 156.7144 | 39.2
33f9f774-9389-39dc-959f-37cbf30a3bfe | Shavings, loose, softwood, from planing, lath, u=20%, measured as dry mass, at planing machine {RER} | kg | wood\wooden materials\new processes\other material | Material | 0.039276 | 0 | 0.041375 | 0 | 155.1878 | 39.2
18a07615-33f5-33e1-9197-36589663d5b9 | Shavings, softwood, measured as dry mass, at planing mill {CH} | kg | wood\wooden materials\new processes\other material | Material | 0.040415 | 0 | 0.065416 | 0 | 194.2258 | 0
d1b18530-bb8c-3eff-af41-558c2d1c8dd6 | Shavings, softwood, measured as dry mass, at planing mill {RER} | kg | wood\wooden materials\new processes\other material | Material | 0.059011 | 0 | 0.066469 | 0 | 201.9135 | 0
85fa99a7-35ef-3304-b353-5f7fffe53098 | Shed {CH} | m2 | agricultural\operations\infrastructure | Processing | 170.9116 | 0 | 152.7162 | 0 | 421497.996 | 70996.1
cf65e39d-af6d-3e1c-a6b4-d68f5d0dad41 | Sheet pile wall, anchored, average {CH} | m2 | construction processes\civil engineering | Material | 163.8495 | 0 | 8.8596 | 0 | 292350.9861 | 0
8ef6decc-5c40-3215-b471-c6329bd0bdca | Sheet pile wall, projecting, vibrated, Siedlung Werdwies Zürich {CH} | m2 | construction processes\civil engineering | Material | 150.0715 | 0 | 7.4783 | 0 | 265556.1512 | 0
af34f32f-3f6b-3778-a340-bb60386f2fe7 | Sheet pile wall, strutted apart, pre-drilled, Landesmuseum Zürich {CH} | m2 | construction processes\civil engineering | Material | 80.1087 | 0 | 3.77 | 0 | 139818.8539 | 0
2a37f913-158e-3a94-80cd-637fbee01c90 | Sheet pile wall, strutted apart, vibrated, MFH Rapperswil {CH} | m2 | construction processes\civil engineering | Material | 108.5905 | 0 | 5.3277 | 0 | 191425.3318 | 0
416676da-e0ad-3451-82f6-490268199a5e | Sheet pile wall, strutted apart, vibrated, Schulhaus Sandgruben Basel {CH} | m2 | construction processes\civil engineering | Material | 67.1558 | 0 | 3.4197 | 0 | 119473.3823 | 0
7d34ea66-4516-3c2f-b700-eaca4701ab3c | Sheet pile wall, strutted appart, average {CH} | m2 | construction processes\civil engineering | Material | 85.2844 | 0 | 4.1724 | 0 | 150238.2617 | 0
6113497a-792f-38e7-a69a-420dff702898 | Sheet rolling, aluminium {RER} | kg | metals\chipless shaping | Processing | 0.43957 | 0 | 0.026933 | 0 | 1445.371 | 6.1136
8f574699-0784-38ab-8f35-770310aaa795 | Sheet rolling, chromium steel {RER} | kg | metals\chipless shaping | Processing | 0.42952 | 0 | 0.027321 | 0 | 989.7894 | 13.4282
cc7e838a-99f1-3477-a3ea-04d56ecb13c0 | Sheet rolling, copper {RER} | kg | metals\chipless shaping | Processing | 0.30211 | 0 | 0.030925 | 0 | 3466.3747 | 5.6336
d9215fd1-60bb-33f5-9a60-cef1b079b523 | Sheet rolling, steel {RER} | kg | metals\chipless shaping | Processing | 0.37878 | 0 | 0.013386 | 0 | 688.4174 | 13.7861
5e7c9d79-8361-434a-8505-bceea8acb85f | Shredding, electrical and electronic scrap {CH} | kg | electronics waste\unspecified | Waste treatment | 0.0091303 | 0 | 0.0014508 | 0 | 37.1568 | 12.7984
37b896c5-d2f1-3bf9-8e90-60ca7d4dbf14 | Silage maize IP, at farm {CH} | kg | agricultural\plant production | Material | 0.051816 | 0.012502 | 0.0010292 | 0 | 386.3312 | 182.9677
7fecb4b1-515e-3e75-a7bf-d546bd729fdd | Silage maize organic, at farm {CH} | kg | agricultural\plant production | Material | 0.037203 | 0.0092151 | 0.00095741 | 0 | 246.0082 | 92.2664
e063e7d6-f81c-3cba-980a-e40d93dcc41f | Silane, at plant {RER} | kg | chemicals\organic | Material | 28.2041 | 0 | 3.3227 | 0 | 43591.2131 | 20.0444
d797beff-f09e-3faa-8cdc-281e13868af7 | Silencer for ventilator unit 13000 m3/h, modular, at plant {CH} | p | ventilation\production of components | Material | 762.7424 | 0 | 52.0548 | 0 | 1671321.8519 | 0
a3680111-8a36-3009-8802-7f96bfaa3c1b | Silencer for ventilator unit 1800 m3/h, modular, at plant {CH} | m3 | ventilation\production of components | Material | 0.16645 | 0 | 0.010319 | 0 | 368.2585 | 0
ea3924a5-5987-368e-a3bf-d1c789d6f663 | Silencer for ventilator unit 1800 m3/h, modular, at plant, Device {CH} | p | ventilation\production of components | Material | 299.6059 | 0 | 18.5739 | 0 | 662860.9184 | 0
872f3828-8bc1-3f9a-b39c-643854de3751 | Silencer for ventilator unit 3500 m3/h, modular, at plant {CH} | p | ventilation\production of components | Material | 368.9158 | 0 | 23.5143 | 0 | 806066.5559 | 0
3f6b8cf2-4f10-3221-8012-fa707842f477 | Silencer for ventilator unit 6700 m3/h, modular, at plant {CH} | m3 | ventilation\production of components | Material | 0.072952 | 0 | 0.0048269 | 0 | 157.4285 | 0
ba84847e-f49f-3146-a4f2-40ced6afd556 | Silencer for ventilator unit 6700 m3/h, modular, at plant, Device {CH} | p | ventilation\production of components | Material | 488.7749 | 0 | 32.3401 | 0 | 1054772.3845 | 0
369401de-a5bc-38d7-b4fe-5dc1feeab532 | Silencer, steel, DN 125, at plant {CH} | p | construction\ventilation\components | Material | 28.6404 | 0 | 1.0787 | 0 | 79129.2628 | 0
a80fe3b2-9127-3477-90e2-83b8c92d191b | Silencer, steel, DN 315, 50 mm, at plant {CH} | p | construction\ventilation\components | Material | 62.1049 | 0 | 2.2898 | 0 | 143563.2951 | 0
a7511c34-4efb-316c-9d45-3fe6cf13a799 | Silica sand, at plant {DE} | kg | chemicals\inorganic | Material | 0.022592 | 0 | 0.00019926 | 0 | 60.3506 | 0
f8adeb3a-4a46-346d-86d1-85f13d082d0d | Silicate plaster, dispersion, at plant {CH} | kg | construction materials\plaster | Material | 0.87537 | 0 | 0.031803 | 0 | 1536.9756 | 0
72f18841-b43a-36c5-805d-fc5502de630f | Silicate plaster, dispersion, matured {CH} | kg | construction materials\plaster | Material | 1.0928 | 0 | 0.039703 | 0 | 1918.7603 | 0
b873659c-2a9d-3ad9-bc76-e77fc2b4aef6 | Silicon carbide, at plant {RER} | kg | chemicals\inorganic | Material | 5.0758 | 1.896 | 0.37423 | 0.064904 | 8623.1332 | 2050.9275
b2ddf8f6-8fd5-370a-a1a0-aec3aef77a26 | Silicon carbide, recycling, at plant {RER} | kg | metals\others | Processing | 0.53675 | 0 | 0.037627 | 0 | 1163.6584 | 0
075852b1-d329-3840-b42e-d5d28956842e | Silicon tetrachloride, at plant {DE} | kg | chemicals\inorganic | Material | 1.4883 | 0 | 0.41859 | 0 | 2722.5876 | 0
a469a0d3-098b-31e9-afbe-2823897b3182 | Silicon tetrahydride, at plant {RER} | kg | chemicals\inorganic | Material | 66.0596 | 0 | 2.4379 | 0 | 86789.8923 | 2218.9413
bd7e18ca-eb01-3a58-ad4b-a58286f25a9c | Silicon, electronic grade, at plant {APAC} | kg | metals\refinement | Material | 109.4943 | 0 | 4.9554 | 0 | 181333.229 | 3099.7865
b3529f79-a306-3bc8-b6a9-ddf08e8b70de | Silicon, electronic grade, at plant {CN} | kg | metals\refinement | Material | 137.1444 | 0 | 5.1788 | 0 | 191224.3331 | 3099.7865
ef72c96a-f414-338c-af27-0a5d4bdf719d | Silicon, electronic grade, at plant {DE} | kg | metals\refinement | Material | 91.8497 | 0 | 2.7189 | 0 | 121846.6434 | 3099.7865
92b455d8-3a94-397f-a90d-f858bbed91ea | Silicon, electronic grade, at plant {US} | kg | metals\refinement | Material | 85.6848 | 0 | 3.9799 | 0 | 137932.9272 | 3099.7865
27b30401-f497-324c-b07d-60ce43429801 | Silicon, electronic grade, off-grade, at plant {APAC} | kg | metals\refinement | Material | 37.8973 | 0 | 3.1009 | 0 | 61727.8486 | 826.6196
333932b3-0be4-39ca-b865-343f5a494ddd | Silicon, electronic grade, off-grade, at plant {CN} | kg | metals\refinement | Material | 46.6129 | 0 | 3.1713 | 0 | 64845.6215 | 826.6196
ec682cba-9152-3d19-999e-9c85b30ef2da | Silicon, electronic grade, off-grade, at plant {DE} | kg | metals\refinement | Material | 28.907 | 0 | 2.4256 | 0 | 39052.8157 | 826.6196
41704883-2ee9-32cf-806c-35c4b2c6b864 | Silicon, electronic grade, off-grade, at plant {US} | kg | metals\refinement | Material | 30.3923 | 0 | 2.7934 | 0 | 48047.6484 | 826.6196
55f9e540-da5e-4696-84a9-56e9254457c1 | Silicon, multi-Si, casted, at plant {APAC} | kg | metals\refinement | Material | 46.9511 | 0 | 3.8022 | 0 | 79341.5455 | 0.99015
94620d36-4dff-3739-8654-0a1fcc2a308c | Silicon, multi-Si, casted, at plant {CN} | kg | metals\refinement | Material | 50.9413 | 0 | 3.8826 | 0 | 76284.8871 | 46.207
554aa9c4-61ea-34b7-8de4-cc64214c10bc | Silicon, multi-Si, casted, at plant {RER} | kg | metals\refinement | Material | 31.9134 | 0 | 4.4282 | 0 | 51444.8916 | 46.5842
2847e7bc-863a-37d0-9606-88668316aa17 | Silicon, multi-Si, casted, at plant {US} | kg | metals\refinement | Material | 31.8611 | 0 | 3.297 | 0 | 53354.3795 | 35.834
ae1fbf93-560b-4eb2-878a-569f82bb5a09 | Silicon, production mix, photovoltaics, at plant {APAC} | kg | metals\refinement | Material | 42.327 | 0 | 3.4572 | 0 | 69087.0903 | 0
d746b6c3-a1ac-31dc-9f66-488413133c71 | Silicon, production mix, photovoltaics, at plant {CN} | kg | metals\refinement | Material | 45.2105 | 0 | 3.5286 | 0 | 65589.3189 | 0
b3fbac97-dd9c-34fd-b511-03c395531732 | Silicon, production mix, photovoltaics, at plant {GLO} | kg | metals\refinement | Material | 29.2805 | 0 | 3.9475 | 0 | 43578.1377 | 0
51f463ee-66c0-396d-ad97-0023f642fce9 | Silicon, production mix, photovoltaics, at plant {US} | kg | metals\refinement | Material | 28.19 | 0 | 2.991 | 0 | 44802.1983 | 0
cdb669ed-7fe4-34bc-8afc-1d78f1faec9a | Silicon, solar grade, fluidised bed reactor (FBR), at plant {APAC} | kg | metals\refinement | Material | 36.2325 | 0 | 3.1866 | 0 | 57201.0915 | 23.0063
81bf4ba4-5ae6-3ab0-b315-526441e9be79 | Silicon, solar grade, fluidised bed reactor (FBR), at plant {CN} | kg | metals\refinement | Material | 42.9407 | 0 | 3.2408 | 0 | 59600.7879 | 23.0063
10fa705a-2e57-3ed5-925e-4ae2cdd74f62 | Silicon, solar grade, fluidised bed reactor (FBR), at plant {RER} | kg | metals\refinement | Material | 19.7298 | 0 | 2.6727 | 0 | 28221.842 | 23.0063
a61d03d0-09fa-3fc5-9407-27ad2548b5d0 | Silicon, solar grade, fluidised bed reactor (FBR), at plant {US} | kg | metals\refinement | Material | 30.4561 | 0 | 2.95 | 0 | 46671.6756 | 23.0063
87a37622-7ddd-4976-9001-c041c6077650 | Silicon, solar grade, modified Siemens process, at plant {APAC} | kg | metals\refinement | Material | 42.3142 | 0 | 3.4559 | 0 | 69060.9839 | 23.0063
998b17ee-6c35-35cb-b6b8-dd791d2f2004 | Silicon, solar grade, modified Siemens process, at plant {CN} | kg | metals\refinement | Material | 52.0263 | 0 | 3.5344 | 0 | 72535.2558 | 23.0063
174ea9aa-8ac9-317a-a094-74405f875c18 | Silicon, solar grade, modified Siemens process, at plant {RER} | kg | metals\refinement | Material | 29.2677 | 0 | 3.9463 | 0 | 43552.0313 | 23.0063
f7524bec-af49-37d8-bf90-4b2192fe888d | Silicon, solar grade, modified Siemens process, at plant {US} | kg | metals\refinement | Material | 28.1772 | 0 | 2.9898 | 0 | 44776.0919 | 23.0063
f90d4e0c-9d60-3196-8160-7b1a1df86ffb | Silicone plant {RER} | p | chemicals\silicons\infrastructure | Material | 958503595.0203 | 0 | 217173221.3678 | 0 | 2.3659e+12 | 207039280000
5cff4bd4-8502-3d61-897c-fd1271023d8a | Silicone plaster, at plant {CH} | kg | construction materials\plaster | Material | 1.0143 | 0 | 0.044192 | 0 | 1811.469 | 0
cf2c060a-d28f-3765-88cc-228bc88c5176 | Silicone plaster, matured {CH} | kg | construction materials\plaster | Material | 1.1533 | 0 | 0.050251 | 0 | 2059.8215 | 0
2af6f466-f68e-3e06-bd94-34152d38b326 | Silicone product, at plant {RER} | kg | chemicals\inorganic | Material | 2.7924 | 0 | 0.24615 | 0 | 4603.9227 | 88.6758
25003d7a-ce2c-3a0d-9b84-ce6b0c9b9f8e | Silver, at regional storage {RER} | kg | metals\non ferro | Material | 116.0406 | 0 | 4.0258 | 0 | 1548902.4348 | 0
76943d5f-8e51-38f2-918d-bf9e6606cc64 | Silver, from combined gold-silver production, at refinery {CL} | kg | metals\non ferro | Material | 939.9396 | 0.96176 | 40.7478 | 0 | 3183983.777 | 1582619.0783
1d46469c-546c-3396-a531-39d825345fe7 | Silver, from combined gold-silver production, at refinery {GLO} | kg | metals\non ferro | Material | 508.7003 | 0 | 20.5131 | 0 | 2477081.4358 | 0
9f9aab61-1e54-30d4-968e-24206ba75305 | Silver, from combined gold-silver production, at refinery {PE} | kg | metals\non ferro | Material | 113.0555 | 1.1163 | 8.0481 | 0 | 1927073.9842 | 1629348.1499
fe11193a-6eab-3e28-af64-e02c18271011 | Silver, from combined gold-silver production, at refinery {PG} | kg | metals\non ferro | Material | 958.7858 | 0.79888 | 17.2155 | 0 | 2971782.3951 | 1510357.4149
afd64f38-800f-307d-afd0-74012740d1db | Silver, from combined metal production, at beneficiation {SE} | kg | metals\non ferro | Material | 51.2922 | 1.1106 | 9.5559 | 0 | 1674454.2761 | 1445736.7212
a5b011ba-3dc2-31e7-a4b8-71f8ac69f381 | Silver, from combined metal production, at refinery {SE} | kg | metals\non ferro | Material | 140.5606 | 0 | 11.0382 | 0 | 1897209.144 | 95945.7995
ebb12c68-5341-3ea9-96af-cc80bf625ba2 | Silver, from copper production, at refinery {GLO} | kg | metals\non ferro | Material | 16.9782 | 0 | 0.98006 | 0 | 2349612.8053 | 30427.2031
eb8b7e1a-fdbd-36d4-a0fe-9fdf215851c4 | Silver, from lead production, at refinery {GLO} | kg | metals\non ferro | Material | 49.5019 | 0 | 2.2191 | 0 | 1713049.4253 | 252.9762
c4a3cfbd-ba3c-3cc6-8b01-441141761efe | Silver, secondary, at precious metal refinery {SE} | kg | metals\non ferro | Material | 15.7093 | 0 | 0.18157 | 0 | 41821.8853 | 7064.4152
cca7606e-a8a5-312c-b576-3ea0ced65b95 | Single-Si wafer, electronics, at plant {RER} | m2 | electronics\photovoltaic | Material | 211.7115 | 0 | 12.1613 | 0 | 359460.5351 | 13009.2538
81d45d7e-7b78-44a1-ba00-47b3b389bafe | Single-Si wafer, photovoltaics, at plant {APAC} | m2 | photovoltaic\production of components | Material | 45.2594 | 0 | 3.2778 | 0 | 107105.6997 | 276.4687
3b7aed12-7639-3aa8-bcb3-5a7d680aca9e | Single-Si wafer, photovoltaics, at plant {CN} | m2 | photovoltaic\production of components | Material | 50.7386 | 0 | 3.3506 | 0 | 97881.4018 | 281.7965
c76102d2-f10e-310a-b966-55e2b3e8b4e8 | Single-Si wafer, photovoltaics, at plant {RER} | m2 | photovoltaic\production of components | Material | 30.6967 | 0 | 4.0319 | 0 | 75138.3856 | 276.352
854fc5a2-4da8-30ae-9bdb-456a5ab2ab52 | Single-Si wafer, photovoltaics, at plant {US} | m2 | photovoltaic\production of components | Material | 33.5864 | 0 | 2.8671 | 0 | 78202.7166 | 280.5743
dacacbc9-cec6-4071-b382-19a496b92f74 | Single-Si wafer, photovoltaics, at regional storage {APAC} | m2 | photovoltaic\production of components | Material | 50.027 | 0 | 3.3416 | 0 | 99142.4981 | 0
6f122316-9581-3534-a3ce-a16e7c242dbd | Single-Si wafer, photovoltaics, at regional storage {RER} | m2 | photovoltaic\production of components | Material | 34.7608 | 0 | 3.895 | 0 | 79768.8215 | 0
c6ca3a00-6ae4-34d8-a212-8ea058f5e723 | Single-Si wafer, photovoltaics, at regional storage {US} | m2 | photovoltaic\production of components | Material | 50.8002 | 0 | 3.3519 | 0 | 98027.7384 | 0
f2c50d54-8dad-3cfb-a31b-7b1501cf2d06 | Single cell, lithium-ion battery, LiFePO4 {CH} | kg | electronics\component | Material | 21.062 | 0 | 0.59336 | 0 | 55682.9708 | 0
a748abc6-4058-372d-bf9d-6bfd24d954ea | Single cell, lithium-ion battery, lithium manganese oxide/graphite, at plant {CN} | kg | electronics\devices\module | Material | 3.962 | 0 | 0.15681 | 0 | 14322.0506 | 0
e7e69564-09fd-38bc-a6f0-471829b50671 | Single cell, lithium-ion battery, NCM, at plant {RAS} | kg | electronics\component | Material | 21.5175 | 0 | 0.65642 | 0 | 53102.4492 | 0
4073875c-2a4c-3d03-bd93-1efa6d4c9172 | Single room ventilator with heat recovery window frame model {CH} | p | ventilation\production of components | Material | 36.8793 | 0 | 16.5251 | 0 | 91231.8197 | 0
651edf10-9a57-3a06-85e0-37321e05d701 | Single superphosphate, as P2O5, at regional storehouse {RER} | kg | chemicals\fertilisers (inorganic) | Material | 2.2003 | 0 | 0.19854 | 0 | 6676.5 | 1767.3448
120aed0d-71ad-3e46-bf08-9a5cc262e10f | Sink, chromium steel, at plant {CH} | p | construction\kitchen | Material | 40.6782 | 0 | 3.6664 | 0 | 102628.1861 | 0
0420cb3d-55b5-3306-b2ce-32e8a68dd2c1 | Sink, granite-acrylresin, at plant {CH} | p | construction\kitchen | Material | 30.1596 | 0 | 3.5219 | 0 | 46010.091 | 0
cce8cc46-af1b-39f8-b5e4-584fbc8c0714 | Sinter, iron, at plant {GLO} | kg | metals\ferro\production | Material | 0.33736 | 0.20405 | 0.0030434 | 0 | 1107.7161 | 464.9125
7a17b8ce-03d6-3f3c-843d-e55dca095dc0 | Sinter, iron, at plant {RER} | kg | metals\extraction | Material | 0.6173 | 0.27168 | 0.010367 | 0 | 1845.9371 | 614.0357
8c73bf43-ce84-33ab-9c4c-9e0a639d9ca0 | Skidder, at plant {RER} | p | wood\wooden materials\new processes\other material | Material | 55004.3236 | 16.9 | 2350.1057 | 0 | 113855178.4268 | 16900
2646ba2d-6efe-3c0e-b7a7-f9fa8923391f | Skidding {RER} | y | wood\wooden materials\new processes\other material | Material | 57.7357 | 34.4705 | 2.129 | 0 | 85947.6824 | 40941.5834
37ea2f07-b1b8-3933-bda1-f79783458cf9 | Slab and siding, hardwood, wet, measured as dry mass, at sawmill {CH} | kg | wood\wooden materials\new processes\other material | Material | 0.016293 | 0 | 0.0012202 | 0 | 90.6026 | 43.96
2573e197-be80-3f5f-becc-3a9c4480bee2 | Slab and siding, hardwood, wet, measured as dry mass, at sawmill {RER} | kg | wood\wooden materials\new processes\other material | Material | 0.018387 | 0 | 0.0017024 | 0 | 93.2956 | 43.96
3bc1a07c-c10f-3eaf-9024-3e2cef4ef226 | Slab and siding, softwood, wet, measured as dry mass, at sawmill {AT} | kg | wood\wooden materials\new processes\other material | Material | 0.02399 | 0 | 0.0024832 | 0 | 109.2669 | 44.24
89c43c99-662e-3a4f-af3e-499707f8241e | Slab and siding, softwood, wet, measured as dry mass, at sawmill {CH} | kg | wood\wooden materials\new processes\other material | Material | 0.021806 | 0 | 0.0017693 | 0 | 106.3151 | 44.52
3e3d95f2-1451-3d5f-be88-5aac79dfe753 | Slab and siding, softwood, wet, measured as dry mass, at sawmill {RER} | kg | wood\wooden materials\new processes\other material | Material | 0.023462 | 0 | 0.0021078 | 0 | 106.0772 | 44.52
085102e3-c9cc-3bad-940a-03c7db21125e | Slag compartment {CH} | p | waste\infrastructure | Processing | 3331506.3306 | 0 | 144284.2179 | 0 | 8593698284.4896 | 259560000
d8999be5-b529-3d4b-b420-c593c6a50db4 | Slanted-roof construction, integrated, on roof {RER} | m2 | photovoltaic\production of components | Material | 21.5536 | 0 | 0.7623 | 0 | 38876.5633 | 0
189f9400-7f19-31ea-9251-add830ca5a8f | Slanted-roof construction, mounted, on roof {RER} | m2 | photovoltaic\production of components | Material | 20.6871 | 0 | 0.77315 | 0 | 41752.5045 | 0
1baaffbe-9419-3fb5-9c1b-89bd363fa1e2 | Slanted-roof construction, mounted, on roof, Stade de Suisse {CH} | m2 | photovoltaic\production of components | Material | 13.8467 | 0 | 0.60167 | 0 | 28178.585 | 0
82052457-62ad-37f4-a3c0-d6075675702a | Slurry solids and bark chips, at farm {CH} | m3 | fuels\biofuels | Material | 7.466 | 0 | 0.68652 | 0 | 39371.2867 | 0
23bcb0a4-42d5-3392-9fa3-24de88f67835 | Slurry solids and bark chips, burned in bark furnace 1MW {CH} | MJ | heat\biomass\heating systems | Energy | 0.0069517 | 0.0006387 | 0.31421 | 0.31353 | 220.3201 | 177.2786
111bd74d-2bf3-3410-93dc-d02fcfff9ca4 | Slurry solids and bark chips, burned in furnace, ash to landfarming {CH} | MJ | heat\biomass\heating systems | Energy | 0.0067181 | 0.0006387 | 0.31411 | 0.31353 | 261.0527 | 177.2786
b2572f43-fa30-33c8-959d-a6d742b7bd9a | Slurry solids and bark chips, burned in furnace, ash to municipal incineration {CH} | MJ | heat\biomass\heating systems | Energy | 0.0073905 | 0.0006387 | 0.31447 | 0.31353 | 206.9716 | 177.2786
89688d53-17c5-39c8-86dc-a86d62a1bd2c | Slurry solids and bark chips, burned in furnace, ash to sanitary landfill {CH} | MJ | heat\biomass\heating systems | Energy | 0.0068491 | 0.0006387 | 0.31413 | 0.31353 | 206.6273 | 177.2786
4ba7a6fd-484a-3c2b-a00d-289bfa57d3b2 | Slurry spreading, by vacuum tanker {CH} | m3 | agricultural\unspecified | Processing | 1.3118 | 0.68193 | 0.061397 | 0 | 2544.0789 | 1275.1679
9d70a998-fafe-393c-8056-75172bab8273 | Slurry store and processing {CH} | m3 | agricultural\operations\infrastructure | Processing | 153.4754 | 0 | 10.1635 | 0 | 325672.6619 | 8636.88
23d239a1-9923-3c51-97bb-8692725b196d | Slurry store and processing, operation {CH} | m3 | agricultural\operations | Processing | 0.041704 | 0 | 0.0090289 | 0 | 189.7305 | 0
e307fb61-53c6-3ac8-9cef-65b7b450cd03 | Slurry tanker, production {CH} | kg | water\operations\infrastructure | Transport | 4.1839 | 6e-06 | 0.093929 | 0 | 8498.8089 | 75.366
dc4cf923-8588-302c-b1a8-89d6b6854567 | Small hydropower plant {CH} | p | electricity by fuel\hydro\reservoir\infrastructure | Energy | 374503.7298 | 0 | 15759.2357 | 0 | 789428408.0987 | 0
fb323e9e-53eb-3807-a009-940c95a607ff | Small hydropower plant {RER} | p | electricity by fuel\hydro\reservoir\infrastructure | Energy | 376172.5131 | 0 | 16200.0176 | 0 | 792106513.2191 | 0
1c1c73e1-e8d4-37be-9d0a-29d2fe313d13 | Small hydropower plant, in waterworks infrastructure {CH} | p | electricity by fuel\hydro\reservoir\infrastructure | Energy | 173114.8874 | 0 | 4466.1721 | 0 | 438888385.4637 | 0
1c720264-c12f-3cb7-a7b2-b0b24acad63e | Small hydropower plant, in waterworks infrastructure {RER} | p | electricity by fuel\hydro\reservoir\infrastructure | Energy | 173975.3807 | 0 | 4633.7583 | 0 | 440025289.4282 | 0
931e5dc9-03d7-348b-9165-f6f4b01bffeb | Smartphone, high-tech phone, at plant {GLO} | p | electronics\devices | Material | 31.5595 | 0 | 1.1823 | 0 | 92078.967 | 0
b1d39f62-703a-3104-9cc9-71baf50a9d6c | Smartphone, mid-tier, average phone, at plant {GLO} | p | electronics\devices | Material | 25.9903 | 0 | 0.99751 | 0 | 81645.3748 | 0
b4fd418e-5bfe-391c-8fd8-9d63cdf3b9a7 | Smartphone, repairable type Fairphone, at plant {GLO} | p | electronics\devices | Material | 17.9327 | 0 | 0.78995 | 0 | 43134.3303 | 0
47d82770-ba74-354b-adcb-709eaa309913 | SMR NG, 25 bar {CH} | MJ | fuels\hydrogen | Transport | 0.099561 | 0.074422 | 0.00061415 | 0 | 126.215 | 74.764
4352301f-48d2-303f-b7dc-acda526fe5ec | SMR NG, 700 bar {CH} | kg | fuels\hydrogen | Transport | 11.9473 | 0 | 0.073698 | 0 | 15145.8039 | 0
a471059f-d4cf-348b-8010-fcfa8ec751f3 | Soap, at plant {RER} | kg | chemicals\washing agents\tensides | Material | 1.6605 | 0.0053394 | 1.0704 | 0.00635 | 6555.6686 | 297.9293
8c1442f6-cec0-30c1-9b55-b15cb77aee4b | Soda, powder, at plant {RER} | kg | chemicals\inorganic | Material | 0.41639 | 0 | 0.02131 | 0 | 699.8673 | 50.7007
77e6c67c-4aaf-3ce2-b049-e630b1743fcc | Sodium arsenide, at plant {GLO} | kg | chemicals\inorganic | Material | 2.1193 | 0 | 0.082082 | 0 | 12178.6367 | 1.1856
47eb7b72-22ce-3395-8f35-37fd95dcf06e | Sodium borates, at plant {US} | kg | chemicals\inorganic | Material | 0.081357 | 0 | 0.0027728 | 0 | 422.6872 | 289.7507
be7bad10-9326-3d23-beb0-c35eb0ff7fb7 | Sodium carbonate from ammonium chloride production, at plant {GLO} | kg | chemicals\inorganic | Material | 0.95631 | 0.010923 | 0.035379 | 0 | 1660.6297 | 140.4091
5bb4ee23-6c19-33ee-bc4a-1afebcafefac | Sodium chlorate, powder, at plant {RER} | kg | chemicals\inorganic | Material | 1.7328 | 0 | 0.21966 | 0 | 3973.2206 | 286.0256
91575c0a-b200-3b07-93d7-8f6a0d9b4e37 | Sodium chloride, brine solution, at plant {RER} | kg | chemicals\inorganic | Material | 0.08787 | 0 | 0.0077762 | 0 | 182.0808 | 0.37818
44622f5f-43cb-318f-8892-1c4b6e27b502 | Sodium chloride, powder, at plant {RER} | kg | chemicals\inorganic | Material | 0.12948 | 0 | 0.012444 | 0 | 268.7837 | 0.51107
9172d7bd-e08e-388d-89c2-b81e74300304 | Sodium cyanide, at plant {RER} | kg | chemicals\inorganic | Material | 5.3997 | 0.0402 | 0.090366 | 0 | 7803.0873 | 42.5736
ac0d1254-9ed4-38b0-bb54-6fc5129415f0 | Sodium dichromate, at plant {RER} | kg | chemicals\inorganic | Material | 4.7917 | 1.25 | 0.087469 | 0 | 38838.454 | 1734.5614
aff6cd3f-13ec-354a-b615-6ea6a6d66603 | Sodium dithionite, anhydrous, at plant {RER} | kg | chemicals\inorganic | Material | 2.7403 | 0.132 | 0.17325 | 0 | 9589.4875 | 184.616
5c555a22-4b43-32a4-b3c1-508218baccdf | Sodium formate, reaction of formaldehyde with acetaldehyde, at plant {RER} | kg | chemicals\organic | Material | 0.51944 | 0.020635 | 0.018117 | 0 | 877.1857 | 26.1717
1870683c-28b0-3942-b9cc-72c39fb2e16b | Sodium hydroxide, 50% in H2O, diaphragm cell, at plant {RER} | kg | chemicals\inorganic | Material | 0.6812 | 0.0014348 | 0.0804 | 0 | 1441.0619 | 8.1673
f3009f46-dbd3-33f5-9e46-dce062cbcbef | Sodium hydroxide, 50% in H2O, membrane cell, at plant {RER} | kg | chemicals\inorganic | Material | 0.57229 | 0.0014348 | 0.066707 | 0 | 1209.0431 | 3.8232
389181fd-6757-3ad8-adcd-b8891108dd66 | Sodium hydroxide, 50% in H2O, mercury cell, at plant {RER} | kg | chemicals\inorganic | Material | 0.61188 | 0.0014348 | 0.071759 | 0 | 2052.3309 | 387.7072
ce8a12aa-ecaa-37d9-8355-5cb7da9ce6c0 | Sodium hydroxide, 50% in H2O, production mix, at plant {RER} | kg | chemicals\inorganic | Material | 0.6197 | 0 | 0.072709 | 0 | 1728.2191 | 0
cb94ab60-7f4d-3b40-90df-bc7a9332af65 | Sodium hypochlorite, 15% in H2O, at plant {RER} | kg | chemicals\inorganic | Material | 0.60095 | 0 | 0.053346 | 0 | 1399.8721 | 0
cb45ad23-7255-3b13-b28c-1625b3de9825 | Sodium metasilicate pentahydrate, 58%, powder, at plant {RER} | kg | chemicals\washing agents\builders | Material | 0.88729 | 0 | 0.070331 | 0 | 2881.4308 | 937.7035
db6cf478-1c1d-3c6a-939b-c871927ff504 | Sodium methoxide, at plant {GLO} | kg | chemicals\organic | Material | 3.2923 | 0.024 | 0.26159 | 0 | 6911.8703 | 237.2977
475c916f-6080-33fb-ab55-6370a4c5fdb0 | Sodium perborate, monohydrate, powder, at plant {RER} | kg | chemicals\washing agents\bleaches | Material | 3.7087 | 3.7087 | 0.070909 | 0.070909 | 6272.7756 | 6272.7756
7efdfea7-aedf-3844-b47e-1b07ea02dae7 | Sodium perborate, tetrahydrate, powder, at plant {RER} | kg | chemicals\washing agents\bleaches | Material | 1.6274 | 1.6274 | 0.038469 | 0.038469 | 2926.4009 | 2926.4009
33c61a93-f37a-3203-9d0d-dad895dc69a3 | Sodium percarbonate, powder, at plant {RER} | kg | chemicals\washing agents\bleaches | Material | 1.6123 | 1.6123 | 0.083641 | 0.083641 | 3090.3155 | 3090.3155
21787b8f-c7a7-3be4-981e-4a24995ff7ee | Sodium perchlorate, at plant {GLO} | kg | chemicals\inorganic | Material | 2.4473 | 0 | 0.30577 | 0 | 6316.7755 | 1.1856
85ddafdd-bf89-3275-9816-f0d934c9414c | Sodium persulfate, at plant {GLO} | kg | chemicals\inorganic | Material | 1.0023 | 0 | 0.083492 | 0 | 2037.2021 | 1.1856
dcb3e582-0c09-3f27-bbd1-a76b2a772c2c | Sodium phosphate, at plant {RER} | kg | chemicals\inorganic | Material | 2.8566 | 0.967 | 0.083965 | 0 | 9898.6176 | 967.0922
fbded65b-8a91-31c8-bfa1-5cebb84e4cd5 | Sodium silicate, furnace liquor, 37% in H2O, at plant {RER} | kg | chemicals\inorganic | Material | 1.09 | 0 | 0.029599 | 0 | 1609.8313 | 0.22181
f9b26992-64d5-3e83-a1db-81b0c5c25c7b | Sodium silicate, furnace process, pieces, at plant {RER} | kg | chemicals\inorganic | Material | 0.84061 | 0.165 | 0.020125 | 0 | 1210.1571 | 165.092
ec4798dd-77fd-37e3-9f6f-c1388dfda4ea | Sodium silicate, hydrothermal liquor, 48% in H2O, at plant {RER} | kg | chemicals\inorganic | Material | 0.52364 | 0 | 0.043251 | 0 | 1195.0896 | 0.25902
adbd72e3-e987-394d-bb23-0bfdc7a9af5f | Sodium silicate, spray powder 80%, at plant {RER} | kg | chemicals\inorganic | Material | 1.359 | 0 | 0.062707 | 0 | 2384.8632 | 0.2376
e58aee70-e777-300d-b0e7-ff6bda1e25dd | Sodium sulphate from sulfuric acid digestion of spodumene {GLO} | kg | chemicals\inorganic | Material | 0.66821 | 0 | 0.04052 | 0 | 1759.295 | 1.1856
9f340230-eb11-3bb2-80fb-9a5f7ee5496d | Sodium sulphate, from Mannheim process, at plant {RER} | kg | chemicals\inorganic | Material | 0.46596 | 0 | 0.018977 | 0 | 850.9599 | 1.0729
94818157-49f4-3a42-aadc-7fcba2e88229 | Sodium sulphate, from natural sources, at plant {RER} | kg | chemicals\inorganic | Material | 0.084581 | 0 | 0.0085545 | 0 | 173.8931 | 0
99627991-2c9d-3610-b13b-42403b745a3f | Sodium sulphate, powder, production mix, at plant {RER} | kg | chemicals\inorganic | Material | 0.36438 | 0 | 0.019993 | 0 | 612.7535 | 0
58784fea-c396-3e24-95d7-62b5cbf619aa | Sodium tetrafluorborate, at plant {GLO} | kg | chemicals\inorganic | Material | 3.521 | 0 | 0.25605 | 0 | 7762.2013 | 1.1856
fb31bea7-be06-3962-ae79-0df54411798c | Sodium tetrahydroborate, at plant {GLO} | kg | chemicals\inorganic | Material | 3.2922 | 0.024 | 0.26159 | 0 | 6911.7903 | 237.2977
49141f50-671f-33a9-96d2-33acbcaafa7c | Sodium tripolyphosphate, at plant {RER} | kg | chemicals\washing agents\builders | Material | 5.856 | 0 | 0.16637 | 0 | 19060.411 | 0.03564
c2827bba-837f-3ef4-bfc8-04677fe9493b | SOFC-GT fuel cell 180kWe, future {CH} | p | heat\natural gas\cogeneration\power unit\infrastructure | Energy | 88289.5985 | 0 | 3816.5022 | 0 | 189521925.1019 | 0
e00fdfe1-df9f-34c2-b6a1-4b27259faade | SOFC fuel cell 125kWe, future {CH} | p | heat\natural gas\cogeneration\power unit\infrastructure | Energy | 73516.0039 | 0 | 3337.4054 | 0 | 157726318.3202 | 65562.48
9a04086e-d3c2-399a-aa86-f9b959e29b68 | Soft solder, Sn97Cu3, at plant {RER} | kg | metals\alloys | Material | 11.4132 | 0 | 0.8098 | 0 | 65173.2704 | 1.0703
b2a7ee57-a951-332b-8977-11d21251e5cb | Softwood, allocation correction, 1 {RER} | m3 | wood\extraction\allocation corrections | Material | 0 | 0 | 0 | 0 | 25704 | 25704
aaca8a4a-38bd-374e-a704-fc2639ad8673 | Softwood, allocation correction, 3 {RER} | m3 | wood\extraction\allocation corrections | Material | 0 | 0 | 0 | 0 | 25704 | 25704
8d7dc3cd-f7e2-3226-9910-3868f05528f9 | Softwood, stand establishment, tending, site development, under bark, holzpur, in forest {CH} | m3 | wood\wooden materials\extraction | Material | 0.58283 | 0 | 0.039561 | 0 | 5611.4437 | 3373.335
1db6c58f-440f-3e84-9537-8d6a565ed1d0 | Softwood, standing, under bark, holzpur, in forest {CH} | m3 | wood\wooden materials\extraction | Material | 0 | 0 | 0 | 0 | 25132.8 | 25132.8
2cce57bb-8381-39b3-83e1-4e6c2505e19a | Soil nailing, sprayed concrete, reinforced, average {CH} | m2 | construction processes\civil engineering | Material | 110.7438 | 0 | 6.0907 | 0 | 161799.4592 | -12081.16
ed9d79f0-7881-31a9-82fc-e3eb7e3672dc | Soil nailing, sprayed concrete, reinforced, Bushof Jona {CH} | m2 | construction processes\civil engineering | Material | 120.6934 | 0 | 6.6478 | 0 | 175069.6294 | -13401.08
58f59eef-9e7b-3f32-9104-6223dd2431fa | Soil nailing, sprayed concrete, reinforced, MFH Tiechestrasse Zürich {CH} | m2 | construction processes\civil engineering | Material | 107.8728 | 0 | 5.9084 | 0 | 159651.9398 | -11370.24
9da09f83-e927-36f8-8873-d9a579782a80 | Soil nailing, sprayed concrete, reinforced, Notfall Waidspital Zürich {CH} | m2 | construction processes\civil engineering | Material | 105.7293 | 0 | 5.7993 | 0 | 155187.4906 | -11370.24
72c06607-aaab-319d-84ce-1553c1aad5ca | Soil nailing, sprayed concrete, reinforced, Schulhaus Sandgruben Basel {CH} | m2 | construction processes\civil engineering | Material | 108.6795 | 0 | 6.0072 | 0 | 157289.0478 | -12182.52
6ff1894d-def7-30ff-a1ea-a26c0918f143 | Solar collector factory {RER} | p | heat\solar\infrastructure | Energy | 1399962.2653 | 0 | 476423.5111 | 0 | 4098163427.6751 | 323400000
f139f84a-7878-3553-9bb2-d96081a8b80b | Solar collector glass tube, with silver mirror, at plant {DE} | kg | glass\construction | Material | 4.6823 | 0 | 0.42962 | 0 | 8475.579 | 0
4655e015-cfe3-3852-b4e5-3a2a62c61d5f | Solar glass, low-iron, at regional storage {RER} | kg | glass\construction | Material | 1.1088 | 0 | 0.03282 | 0 | 1713.9187 | 0
1b0027f3-d480-3c79-a8f2-fcffe50f468e | Solar system for PVT ONLY, 100m2 Al-Cu flat plate collector, on slanted roof, hot water heat storage {CH} | p | heat\pvt\heating systems | Energy | 12027.5706 | 0 | 660.8638 | 0 | 28170854.8036 | 0
8bc7cade-9e37-34e7-9330-cd27c0cbe957 | Solar system for PVT ONLY, 100m2 Al-Cu flat plate collector, on slanted roof, with borehole regeneration {CH} | p | heat\pvt\heating systems | Energy | 9576.6223 | 0 | 551.8604 | 0 | 22985738.9167 | 0
45289924-2b7b-3521-89b6-fe48fb91b02d | Solar system, 10.5 m2 evacuated tube collector, one-family house, combined system {CH} | p | heat\solar\infrastructure | Energy | 2033.6009 | 0 | 195.8945 | 0 | 4816196.1592 | 0
95ecd53e-cc69-3878-9336-cf25555d4d15 | Solar system, 12 m2 Cu flat plate collector, one-family house, combined system {CH} | p | heat\solar\infrastructure | Energy | 2113.1336 | 0 | 113.9053 | 0 | 5495614.6315 | 0
cb5c591a-0721-3fe7-b1eb-5c1c4643410f | Solar system, 20 m2 Cu flat plate collector, on slanted roof, hot water {CH} | p | heat\solar\infrastructure | Energy | 2878.8472 | 0 | 159.4013 | 0 | 7800511.1317 | 0
734277e0-997b-39a3-930d-6e1acfc3c7e9 | Solar system, 30 m2 Al-Cu flat plate collector, on slanted roof, hot water {CH} | p | heat\solar\infrastructure | Energy | 4131.2683 | 0 | 218.7273 | 0 | 9464214.7972 | 0
bf87aba3-fff4-364f-97f1-d80c66747ef2 | Solar system, 30 m2 Cu flat plate collector, on flat roof, hot water {CH} | p | heat\solar\infrastructure | Energy | 4229.6739 | 0 | 238.7874 | 0 | 11470094.4543 | 0
c7bb633a-2786-33c6-b943-76c656ce940a | Solar system, 30 m2 Cu flat plate collector, on slanted roof, hot water {CH} | p | heat\solar\infrastructure | Energy | 3882.9423 | 0 | 223.5608 | 0 | 10735194.6258 | 0
9cbdcbc4-6d3e-3b9c-9503-a2596cddd0b5 | Solar system, 5 m2 Cu flat plate collector, one-family house, hot water {CH} | p | heat\solar\infrastructure | Energy | 1273.2664 | 0 | 64.8664 | 0 | 3281114.2414 | 0
ee6e5f3b-86aa-3e09-b5fb-96b6592dc77c | Solar system, 81 m2 Cu flat plate collector, multiple dwelling, hot water {CH} | p | heat\solar\infrastructure | Energy | 9105.6589 | 0 | 547.1851 | 0 | 28464045.9643 | 0
310ce4f2-7d66-3153-8a62-68571dc49253 | Solder production plant {RER} | p | metals\non ferro\production\infrastructure | Material | 164863.1691 | 0 | 53006.2463 | 0 | 442120924.374 | 68775000
003ebeae-af48-312e-8bdd-b2d0e57715e5 | Solder, bar, Sn63Pb37, for electronics industry, at plant {GLO} | kg | metals\alloys | Material | 8.2779 | 0 | 0.56624 | 0 | 47339.2454 | 15.5946
2ee91607-60d3-3b6f-9952-0da48edf3974 | Solder, bar, Sn95.5Ag3.9Cu0.6, for electronics industry, at plant {GLO} | kg | metals\alloys | Material | 16.4989 | 0 | 0.98102 | 0 | 129752.4377 | 2.2227
b97c7a41-8547-33d6-a00d-7c50242a653b | Solder, paste, Sn63Pb37, for electronics industry, at plant {GLO} | kg | metals\alloys | Material | 13.7063 | 0 | 0.73426 | 0 | 58498.8258 | 3405.248
4b407104-c117-3fa3-a534-4ab77f39d50a | Solder, paste, Sn95.5Ag3.9Cu0.6, for electronics industry, at plant {GLO} | kg | metals\alloys | Material | 21.8438 | 0 | 1.1527 | 0 | 136488.6099 | 203.648
93c68a97-84f6-3d12-95ff-94b3af1229f2 | Solid bleached board, SBB, at plant {RER} | kg | paper+ board\board | Material | 0.93951 | 0.34781 | 2.405 | 1.86 | 2332.7462 | 781.4024
876a8348-b458-363d-8fbe-da461b2bd2ea | Solid manure loading and spreading, by hydraulic loader and spreader {CH} | kg | agricultural\unspecified | Processing | 0.0034758 | 0.0016694 | 0.00015047 | 0 | 6.639 | 3.0846
004e957b-5e8d-389a-901c-17b09952eef2 | Solid State Drive, SSD, at plant {GLO} | p | electronics\component | Material | 16.0598 | 0 | 0.60375 | 0 | 36295.4988 | 0
7d20d397-0eb3-3487-b28c-3a9fdaba034a | Solid unbleached board, SUB, at plant {RER} | kg | paper+ board\board | Material | 0.76549 | 0.19074 | 2.0981 | 2.03 | 1947.6532 | 461.6895
588bcda8-4b80-3b0c-a96e-23faf8704649 | Solid wood, spruce / fir / larch Switzerland, air-dried, planed {CH} | kg | construction materials\others | Material | 0.073928 | 0 | 0.11212 | 0 | 274.0594 | 0
e4516f17-808d-383c-a68b-cead5872efd4 | Solid wood, spruce / fir / larch Switzerland, air-dried, planed, with resource correction {CH} | kg | construction materials\others | Material | 0.073928 | 0 | 0.11212 | 0 | 245.4938 | -28.5656
57b9530e-5177-3f4a-91dd-971241d0d556 | Solid wood, spruce / fir / larch Switzerland, air-dried, rough, with resource correction {CH} | kg | construction materials\others | Material | 0.060794 | 0 | 0.042215 | 0 | 180.6251 | -28.5656
6ab70b66-524f-3d45-80f6-1947cc04309e | Solid wood, spruce / fir / larch Switzerland, kiln-dried, planed {CH} | kg | construction materials\others | Material | 0.082872 | 0 | 0.222 | 0 | 349.1164 | 0
e97de0ee-301d-31e9-a8f9-77791f3d8971 | Solid wood, spruce / fir / larch Switzerland, kiln-dried, planed, with resource correction {CH} | kg | construction materials\others | Material | 0.082872 | 0 | 0.222 | 0 | 320.5508 | -28.5656
56953413-b667-3870-aa8a-027c28045532 | Solid wood, spruce, fir, larch Switzerland, air-dried, planed, with resource correction {CH} | kg | construction materials\others | Material | 0.060794 | 0 | 0.042215 | 0 | 209.1907 | 0
3ecd3dd2-014f-31b4-b48f-0cce69b9d861 | Solution mining for geological hydrogen storage {CH} | kg | pipeline\infrastructure | Transport | 0.013305 | 0 | 0.0032004 | 0 | 60.0324 | 0
bac59fd2-5b1f-318c-8dae-c794cd786431 | Solvents, organic, unspecified, at plant {GLO} | kg | chemicals\organic | Material | 2.4795 | 0 | 0.02577 | 0 | 4982.6431 | 0
e27f1d74-b73f-37da-905e-277aed8d8c25 | Sorting plant for construction waste {CH} | p | waste\infrastructure | Processing | 305448.6541 | 0 | 5701.9965 | 0 | 1094097593.9533 | 472500000
809d431b-b5d0-3cb2-8c5f-1ce9b0d7c006 | Sound insulation cogen unit 160kWe {RER} | p | heat\natural gas\cogeneration\power unit\infrastructure | Energy | 3361.2885 | 0 | 103.1654 | 0 | 6656859.5332 | 285.12
1beb1dae-ce84-3e3c-beee-874ffaa1d056 | Sour gas, burned in gas turbine, production, m3 {NO} | m3 | electricity by fuel\gas\gas turbine | Energy | 2.5084 | 0 | 0.00010386 | 0 | 5325.9631 | 0
913d3e72-055f-3432-ab4c-18b54044fa85 | Sour gas, burned in gas turbine, production, MJ {NO} | MJ | electricity by fuel\gas\gas turbine | Energy | 0.067794 | 0.067692 | 2.807e-06 | 0 | 143.9449 | 143.7403
0324121d-7ddb-3ad1-b819-dbb7871c1136 | Sowing {CH} | ha | agricultural\unspecified | Processing | 24.7078 | 12.04 | 1.4352 | 0 | 47091.8051 | 21967.5206
d9b34c0e-fef5-3aba-adca-36022bd418c2 | SOx retained, in hard coal flue gas desulphurisation {RER} | kg | power plants\unspecified | Processing | 0.86528 | 0.55 | 0.011784 | 0 | 1095.4641 | 629.7139
39e6804b-c087-3832-a18c-6a0bb17d4a9a | SOx retained, in lignite flue gas desulphurisation {GLO} | kg | power plants\unspecified | Processing | 0.73037 | 0.7 | 0.0012368 | 0 | 776.6844 | 700
f3261240-64da-3d61-9e4b-feff6b4569d4 | Soy beans IP, at farm {CH} | kg | agricultural\plant production | Material | 1.2491 | 0.68283 | 0.012121 | 0 | 11317.756 | 7613.1666
f8382dcf-2708-3409-bc1e-94d1b76826d8 | Soy beans organic, at farm {CH} | kg | agricultural\plant production | Material | 1.0943 | 0.67729 | 0.010582 | 0 | 6089.8216 | 3604.8109
8e1bc860-a9f5-3053-9756-aba996809a64 | Soya oil, at plant {RER} | kg | agricultural\plant oils | Material | 1.7614 | 0 | 0.047102 | 0 | 12324.1312 | 15.3252
996170a3-0a18-3951-8a77-4e615f8af698 | Soybean meal, at oil mill {BR} | kg | agricultural\plant oils\byproducts | Material | 1.3093 | 0 | 0.011405 | 0 | 6062.7581 | 20.0724
2887e1d1-7ee1-37c4-ab56-270f3760ef2a | Soybean meal, at oil mill {US} | kg | agricultural\plant oils\byproducts | Material | 0.44196 | 0 | 0.056681 | 0.048591 | 4082.4293 | 21.192
6df0f8d8-e418-38d9-b852-e338fe16021a | Soybean methyl ester, at esterification plant {BR} | kg | fuels\biofuels | Material | 3.6286 | 0 | 0.45972 | 0.082221 | 16613.6169 | 0
f26d4474-f581-3c6c-993a-11ba5ac1f2b6 | Soybean methyl ester, at esterification plant {US} | kg | fuels\biofuels | Material | 1.0636 | 0 | 0.10148 | 0.082215 | 8859.6557 | 0
009da5a9-abf4-3423-8fe1-9733f65c4307 | Soybean methyl ester, production US, at service station {CH} | kg | fuels\biofuels | Material | 1.215 | 0 | 0.11082 | 0 | 9240.5343 | 23.8
75a66aa0-62e5-303c-9023-376166ee4a12 | Soybean oil, at oil mill {BR} | kg | agricultural\plant oils | Material | 3.6202 | 0 | 0.39347 | 0.36547 | 17170.0534 | 57.3732
d9bbb98d-0785-32ec-916f-ec82b4055257 | Soybean oil, at oil mill {US} | kg | agricultural\plant oils | Material | 0.89706 | 0 | 0.017302 | 0 | 8957.7747 | 47.088
e6cc1f0c-e286-320d-a905-6841fb42a8ff | Soybeans, at farm {BR} | kg | agricultural\plant production | Material | 1.5143 | 0.51714 | 0.0052467 | 0 | 7493.4899 | 4918.6994
fb30ad5a-0529-38e7-865a-efb34a8b0916 | Soybeans, at farm {US} | kg | agricultural\plant production | Material | 0.36367 | 0.24379 | 0.00446 | 0 | 4666.4637 | 4059.5424
5de913af-2d60-3d43-a0bc-df45ce0ae83d | Spare batteries, for smartphone, at plant {GLO} | p | electronics\devices | Material | 0.44786 | 0 | 0.019241 | 0 | 1483.2878 | 0
8b1340ca-c75d-315c-8fd8-1725550c6c8f | Spare batteries, for tablet, at plant {GLO} | p | electronics\devices | Material | 1.5503 | 0 | 0.066604 | 0 | 5134.4579 | 0
21996090-12f4-38e0-9dbc-a0fae8de89d2 | Spare screen, for smartphone, at plant {GLO} | p | electronics\devices | Material | 2.0674 | 0 | 0.082279 | 0 | 4891.4453 | 0
4633cc7d-9dbf-33a0-9a10-8f30f1ea40c8 | Spare screen, for tablet, at plant {GLO} | p | electronics\devices | Material | 10.1105 | 0 | 0.40143 | 0 | 23822.7687 | 0
5b8d4fae-1194-3586-9a16-f8e0f92fb040 | Spinning dope {RER} | kg | transport systems\road\Vehicle components\Energy storage\Hydrogen tank | Transport | 2.5862 | 0 | 0.017959 | 0 | 3662.7885 | 0
10142d1b-caca-3889-8996-84410c363fbf | Spiral-seam duct, stainless steel, s= 0.5mm, at plant {CH} | m2 | ventilation\production of components | Material | 22.9025 | 0 | 1.1717 | 0 | 55285.6702 | 0
20c444ed-e3de-341e-992d-e19d8b69c08c | Spiral-seam duct, stainless steel, s= 0.6mm, at plant {CH} | m2 | ventilation\production of components | Material | 27.6007 | 0 | 1.4085 | 0 | 66672.1221 | 0
7ad2ba7a-0372-3a2e-9eb4-9c4f017ab1cf | Spiral-seam duct, stainless steel, s= 0.8mm, at plant {CH} | m2 | ventilation\production of components | Material | 36.9967 | 0 | 1.882 | 0 | 89443.8318 | 0
d5358349-406e-3f88-8e04-d540ba55e92f | Spiral-seam duct, stainless steel, s= 1.0mm, at plant {CH} | m2 | ventilation\production of components | Material | 46.3926 | 0 | 2.3554 | 0 | 112215.4809 | 0
cb4dba50-aee1-37ac-a828-ab8089cda6e9 | Spiral-seam duct, steel, DN 125, at plant {RER} | m | construction\ventilation\components | Material | 9.1626 | 0 | 0.29476 | 0 | 31350.8824 | 0
dc30e6a5-1a43-3067-9871-38a5197030a4 | Spiral-seam duct, steel, DN 400, at plant {RER} | m | construction\ventilation\components | Material | 28.2733 | 0 | 0.9102 | 0 | 97314.0224 | 0
cdbe41c7-733f-357f-9d7e-183e3ce8f246 | Spiral-seam duct, steel, zinc coated, s= 0.5mm, at plant {CH} | m2 | ventilation\production of components | Material | 15.1149 | 0 | 0.91871 | 0 | 43571.4915 | 0
e2fb680e-430f-3739-88ab-1071aa28be66 | Spiral-seam duct, steel, zinc coated, s= 0.6mm, at plant {CH} | m2 | ventilation\production of components | Material | 17.4187 | 0 | 1.0782 | 0 | 48035.3331 | 0
d38dd609-3b76-38c3-b53b-43c1ada628f1 | Spiral-seam duct, steel, zinc coated, s= 0.8mm, at plant {CH} | m2 | ventilation\production of components | Material | 21.9949 | 0 | 1.3962 | 0 | 56770.2862 | 0
8f718e49-08d0-321b-b8e8-a07f7cd49bff | Spiral-seam duct, steel, zinc coated, s= 1.0mm, at plant {CH} | m2 | ventilation\production of components | Material | 26.5499 | 0 | 1.7135 | 0 | 65377.4579 | 0
c70d05ca-926b-3818-a290-2822bf631fc7 | Spodumene, at plant {RER} | kg | minerals\unspecified | Material | 0.023746 | 0 | 0.0013206 | 0 | 276.2458 | 232.8785
fe3aeb88-d6f1-316a-8e08-c57091d6c724 | Spruce wood, chipping and drying {CH} | kg | wood\wooden materials\new processes\other material | Material | 0.12581 | 0 | 0.0032482 | 0 | 277.4861 | 0
b163e170-367e-34c5-9ee8-97f3839e238f | Sputtering, ITO, for LCD {RER} | m3 | electronics\unspecified | Processing | 9722605.884 | 0 | 1051430.989 | 0 | 26149012420.479 | 0
0c566503-0561-3cb3-b5e1-75a71052d65a | Stack {GLO} | p | transport systems\road\Vehicle components\Powertrain\Fuel cell | Transport | 8.9683 | 0 | 0.32602 | 0 | 46080.9777 | 0
adb4d51d-f728-3832-a6d5-d0fa83f1c046 | Stack PEM fuel cell 2kWe, future {CH} | p | heat\natural gas\cogeneration\power unit\infrastructure | Energy | 92.3776 | 0 | 3.0104 | 0 | 425414.9937 | 277.77
31696b71-8430-3c4a-90f1-462338043145 | Stack SOFC fuel cell 125kWe, future {CH} | p | heat\natural gas\cogeneration\power unit\infrastructure | Energy | 12646.4743 | 0 | 533.4129 | 0 | 22927301.4412 | 1145359.4
94ab72bb-434e-3a43-9699-c3507ae9d627 | Steam brake, polyethylen (PE), flame-protected {CH} | kg | construction materials\others | Material | 2.9635 | 0 | 0.15295 | 0 | 5436.3446 | 0
3b12ed61-8869-3602-b2b0-650a1360e7d8 | Steam from the production of formaldehyde {RER} | kg | heat\steam | Energy | 0.036193 | 0.0028696 | 0.0006239 | 0 | 57.9742 | 3.2417
ca51da0f-d926-3dbe-bc07-e0449bb7dcab | Steam, for chemical processes, at plant {RER} | kg | heat\steam | Energy | 0.25965 | 0 | 0.0011363 | 0 | 326.8878 | 0
25a95431-5283-3439-bdba-b131e5c756fd | Steel board, 10 mm, powder coated, cardboard filled, at plant {CH} | m2 | construction\kitchen | Material | 44.1321 | 0 | 1.3057 | 0 | 113137.9788 | -31.675
b354edc2-0dae-33ca-9f08-1bc3fe9232d3 | Steel board, 20 mm, powder coated, cardboard filled, at plant {CH} | m2 | construction\kitchen | Material | 45.1057 | 0 | 1.3833 | 0 | 115557.4639 | -32.3046
1cc836af-121b-3ba9-9e07-53d7711cde7a | Steel mast, standard size for rail ways {CH} | p | transport systems\train\operations\infrastructure | Transport | 1054.1485 | 0 | 157.3695 | 0 | 2232224.4016 | 0
e2501386-5fe2-3090-b7d4-9a92920abdb9 | Steel pipe, black, primed {CH} | kg | heating\production of components | Material | 2.6495 | 0 | 0.072927 | 0 | 5441.28 | 0
89772c02-1f8b-36dc-87eb-de910174d166 | Steel product manufacturing, average metal working {RER} | kg | metals\general manufacturing | Processing | 1.5483 | 0 | 0.17719 | 0 | 2713.8758 | 0
b6b00b59-edb4-385b-bc72-83c79893317c | Steel profile, tin-coated, recycling share 2000 (37% Rec.) {CH} | kg | construction materials\others | Material | 2.4001 | 0 | 0.063207 | 0 | 6952.4 | 0
7f1a6bae-464b-3dd9-9223-ae916800ceea | Steel profile, tin-coated, secondary production (100% Rec.) {CH} | kg | construction materials\others | Material | 1.6404 | 0 | 0.056511 | 0 | 5481.1554 | 0
13b9d531-fad3-3cce-bd1e-20695d2793af | Steel profile, uncoated, primary production (0% Rec.) {CH} | kg | construction materials\others | Material | 2.9003 | 0 | 0.042301 | 0 | 5331.4083 | 0
818be9ae-e3f5-3809-b06e-46b167f1fa4f | Steel profile, uncoated, recycling share 2000 (37% Rec.) {CH} | kg | construction materials\others | Material | 1.6553 | 0 | 0.04836 | 0 | 3235.6344 | 0
0860c37b-a746-3063-bc98-1122e77c1337 | Steel profile, uncoated, recycling share 2008 (98% Rec.) {CH} | kg | construction materials\others | Material | 0.93559 | 0 | 0.041677 | 0 | 1835.7303 | 0
6838e868-ab69-36ff-ab1e-a793a3de648b | Steel profile, uncoated, secondary production (100% Rec.) {CH} | kg | construction materials\others | Material | 0.89549 | 0 | 0.041664 | 0 | 1764.3899 | 0
b539af3b-9e72-3089-ac69-0a6182faa258 | Steel sheet, uncoated, recycling share 2000 (37% Rec.) {CH} | kg | construction materials\others | Material | 2.5158 | 0 | 0.058506 | 0 | 4981.7792 | 0
8f614244-ed3a-3d6f-8136-423b4c8bf562 | Steel sheet, uncoated, recycling share 2000 (37% Rec.), with resource correction {CH} | kg | construction materials\others | Material | 2.5158 | 0 | 0.058506 | 0 | 4981.7225 | -0.0567
8fe02db3-4e6d-3327-a4f2-63e56d8aae2c | Steel sheet, uncoated, secondary production (100% Rec.) {CH} | kg | construction materials\others | Material | 1.0784 | 0 | 0.048889 | 0 | 2143.699 | 0
2ec70e7c-1b95-309b-bf21-06f710868a68 | Steel sheet, zinc-coated, recycling share 2000 (37% Rec.) {CH} | kg | construction materials\others | Material | 4.1047 | 0 | 0.10645 | 0 | 14891.2661 | 0
547bc063-298e-31cd-bbcf-2dc3a1850309 | Steel sheet, zinc-coated, recycling share 2000 (37% Rec.), with resource correction {CH} | kg | construction materials\others | Material | 4.1047 | 0 | 0.10645 | 0 | 14805.0274 | -86.2387
625ad8a9-a972-32fe-b8bd-7bfdb17bb151 | Steel sheet, zinc-coated, secondary production (100% Rec.) {CH} | kg | construction materials\others | Material | 2.6674 | 0 | 0.096837 | 0 | 12053.1858 | 0
57770ff2-239c-36bf-a95b-6ff87a88ee51 | Steel, converter, chromium steel 18/8, at plant {RER} | kg | metals\ferro | Material | 4.5064 | 0.0756 | 0.10467 | 0 | 10688.8503 | 96.294
c801854a-3e5e-3243-a4c0-4a3fcd7f54a3 | Steel, converter, low-alloyed, at plant {RER} | kg | metals\ferro | Material | 2.6023 | 0.0756 | 0.039501 | 0 | 5317.0117 | 96.294
5a305fc4-5d14-3854-8047-b1f97d439220 | Steel, converter, unalloyed, at plant {RER} | kg | metals\extraction | Material | 2.41 | 0.097535 | 0.027244 | 0 | 4513.437 | 126.0181
01b0b4a7-6f97-3ba0-88eb-114e6da1f1fc | Steel, electric, alloyed, 23MnCrSiMoF66, at plant {CH} | kg | metals\extraction | Material | 0.37239 | 0 | 0.02968 | 0 | 1215.0457 | 82.5006
c9adc34e-dd14-37a3-8362-1c7440f999ed | Steel, electric, alloyed, 42CrMoS4, at plant {CH} | kg | metals\extraction | Material | 0.32452 | 0 | 0.027298 | 0 | 1086.8546 | 82.7627
6f8e8891-f14a-3294-b235-f65f3ecf6533 | Steel, electric, alloyed, 44FMn28, at plant {CH} | kg | metals\extraction | Material | 0.32454 | 0 | 0.029292 | 0 | 931.9337 | 82.4953
8a33231b-294c-3d48-aef0-89d8d9e71ede | Steel, electric, chromium steel 18/8, at plant {RER} | kg | metals\ferro | Material | 3.4778 | 0 | 0.11006 | 0 | 10779.9564 | 1847.9404
e778ed60-5ec5-36e9-add5-745af0b58177 | Steel, electric, low-alloyed, at plant {CH} | kg | metals\extraction | Material | 0.34671 | 0.097347 | 0.020287 | 0 | 827.5739 | 146.9596
70dd799f-89cc-3a45-b230-88896d49b9e4 | Steel, electric, low-alloyed, at plant, best plants (min. values) {RER} | kg | metals\extraction | Material | 0.29646 | 0.071627 | 0.021983 | 0 | 545.5321 | 76.3653
b95e8e9c-a459-3ecf-ba25-8cdbc7c4cb7f | Steel, electric, low-alloyed, at plant, worst plants (max. values) {RER} | kg | metals\extraction | Material | 0.93883 | 0.17845 | 0.041038 | 0 | 2049.9857 | 607.9407
1883bda0-ecf3-34bd-b95b-a7d55e2d5c70 | Steel, electric, un- and low-alloyed, at plant {RER} | kg | metals\extraction | Material | 0.5489 | 0.12535 | 0.030646 | 0 | 1175.0852 | 342.1824
63cd11cf-bbf2-3fc2-9118-373469966368 | Steel, electric, unalloyed, at plant {CH} | kg | metals\extraction | Material | 0.26592 | 0 | 0.023589 | 0 | 739.3527 | 82.4961
b9430f24-d0b9-3422-a5ad-f874acbbef18 | Steel, low-alloyed, at plant {RER} | kg | metals\ferro | Material | 2.137 | 0 | 0.04512 | 0 | 4293.3618 | 0
5733cb9a-b0b6-36f7-b445-60d6739da152 | Steel, low alloyed, secondary production (100% Rec.) {CH} | kg | construction materials\others | Material | 0.84343 | 0 | 0.039542 | 0 | 1683.9481 | 0
6cf7c2e0-f171-4b91-a195-6bc8d4cfb6ae | Steel, pyrometallurgical processing Li-ion batteries, at plant {GLO} | kg | electronics waste\ferro | Waste treatment | 0 | 0 | 0 | 0 | 0 | 0
4212afbd-7ef5-35ff-b6d8-9be0aebd1a5f | Stibnite ore, 70% stibnite, at mine {CN} | kg | minerals\unspecified | Material | 4.2842 | 0.087007 | 0.14623 | 0 | 26780.8548 | 17310.6682
e5fb96d0-38f9-36ed-94f2-2c82cd634309 | Stirling cogen unit 3kWe, wood pellets, future {CH} | p | heat\biomass\cogeneration\infrastructure | Energy | 2524.1691 | 0 | 81.9739 | 0 | 4620556.1426 | 1421.973
6f67a0ed-2ff5-3a61-a2fc-cc9c8affe2d7 | Stone columns, 500-600mm, Implenia {CH} | m | construction processes\civil engineering | Material | 9.32 | 0 | 0.38417 | 0 | 36356.7996 | 0
b69f356c-e80e-3ffb-ab92-44910ece0d6b | Stone columns, 500-600mm, Keller-MTS {CH} | m | construction processes\civil engineering | Material | 5.1627 | 0 | 0.25806 | 0 | 26769.491 | 0
522f167e-a6e1-35fa-8939-af5a2f23052b | Stone columns, average {CH} | m | construction processes\civil engineering | Material | 7.2414 | 0 | 0.32112 | 0 | 31563.2268 | 0
2d1c15a8-057a-3040-b5c2-e483e22120f3 | Stone groundwood pulp, SGW, at plant {RER} | kg | paper+ board\pulp | Material | 0.58548 | 0 | 0.10898 | 0 | 1432.7857 | 192.012
0a150445-09b8-3425-b9f1-82cd70c11810 | Stone meal, at regional storehouse {CH} | kg | chemicals\fertilisers (inorganic) | Material | 0.04832 | 0 | 0.0061119 | 0 | 123.9242 | 0
beebd964-ecc7-3e1c-9acf-5322168746ce | Storage 10000 l {RER} | p | heat\natural gas\cogeneration\power unit\infrastructure | Energy | 4227.4675 | 0 | 115.9496 | 0 | 8298971.0692 | 1267.2
54559d8f-2cce-3b6b-8cb0-f79486a6d20d | Storage 650 l Mini CHP plant {CH} | p | heat\natural gas\cogeneration\power unit\infrastructure | Energy | 1720.6598 | 0 | 46.7673 | 0 | 3043709.1705 | 105.93
292f6de5-3243-319a-b332-17da8964a09d | Storage array, at data center {GLO} | p | electronics\internet network | Material | 4.79 | 0 | 0.18799 | 0 | 14785.4199 | 0
5afd24eb-9c0e-3fae-affb-eaebe3914d6a | Storage battery {RER} | p | transport systems\road\Transformation\Infrastructure | Transport | 7072.4197 | 0 | 400.5352 | 0 | 21361542.0479 | 0
dcb21e72-a911-399e-9a84-891824b13dc8 | Storage building, chemicals, solid {CH} | p | chemicals\others\infrastructure | Material | 3297263.3817 | 0 | 1060124.9258 | 0 | 7761758490.454 | 294840000
c33f7936-c0fa-33a8-a1e3-5b362baf54aa | Strap retention {GLO} | kg | transport systems\road\Vehicle components\Energy storage\Lithium-ion battery | Transport | 4.3934 | 0 | 0.18437 | 0 | 7408.1486 | 0
0a482f29-8115-339d-9ad3-740124a33576 | Straw bales ¦ baling of straw {RER} | MJ | fuels\biofuels\Ethanol\Transformation | Transport | 0.00020887 | 8.604e-06 | 5.8748e-05 | 0 | 3.2899 | 2.8085
80c75822-468b-344c-a654-7ccaba495a72 | Straw IP, at farm {CH} | kg | agricultural\plant production | Material | 0.089312 | 0 | 0.0014442 | 0 | 724.544 | 0
603d23f7-fdc2-300b-ae0b-20f8b63afa98 | Straw organic, at farm {CH} | kg | agricultural\plant production | Material | 0.060022 | 0 | 0.0010786 | 0 | 700.2454 | 0
5326e9b1-2622-359e-bbdd-8a56ef1ede13 | Straw pellets {RER} | MJ | fuels\biofuels\Ethanol\Transformation | Transport | 0.0042346 | 0 | 0.00053568 | 0 | 14.4413 | 2.8
dc1ea820-ddf4-3b3a-816d-23f5993d5a87 | Straw, from straw areas, at field {CH} | kg | agricultural\plant production | Material | 0.096269 | 0.045045 | 0.0022406 | 0 | 2760.87 | 2664.3372
b8a44007-d762-3838-ac21-5ffd3884f499 | Strawberries, conventional, heated greenhouse {CH} | kg | agricultural\agricultural production\plant protection | Material | 2.6195 | 0.01995 | 0.10078 | 0 | 4298.6531 | 187.6612
82b2cf7c-b0b3-387c-b26f-781a572e7467 | Strawberries, conventional, unheated plastic tunnel {CH} | kg | agricultural\agricultural production\plant protection | Material | 55.4696 | 0.03822 | 0.032765 | 0 | 57705.4724 | 512.5553
c2d0c99c-d28a-3b78-aad3-f4790f49c412 | Strawberries, conventional, unheated plastic tunnel {ES} | kg | agricultural\agricultural production\plant protection | Material | 383.1973 | 0.01365 | 0.09843 | 0 | 393140.2909 | 330.6985
f9a7fbd2-f755-3292-b3d0-b6e486e9f677 | Strawberries, organic, unheated plastic tunnel {CH} | kg | agricultural\agricultural production\plant protection | Material | 55.5152 | 0.022955 | 0.034019 | 0 | 57749.5554 | 524.6789
4d0b30a3-3c3f-3830-bdb1-0217eb0abe61 | Strawberry seedling, for planting, in unheated greenhouse {RER} | p | agricultural\agricultural means of production\seed | Material | 0.0060092 | 0.0026527 | 0.0001336 | 0 | 16.1825 | 5.6889
766ca7cb-00fb-3612-b5c4-d5099b886793 | Strawberry seedling, organic, for planting, in unheated greenhouse {RER} | p | agricultural\agricultural means of production\seed | Material | 0.0027573 | 0.0026527 | 6.2565e-06 | 0 | 3.9193 | 3.7378
b2f2d26b-5a36-3c36-8bd0-312f9925e4a2 | Stretch blow moulding {RER} | kg | plastics\unspecified | Processing | 0.79053 | 0 | 0.16576 | 0 | 1616.5695 | 0.05928
98c80fba-bfa9-36dc-acd1-53b8095b07e9 | Structural timber production, at regional storage {CH} | m3 | wood\wooden materials\new processes\other material | Material | 90.7105 | 0 | 180.5012 | 0 | 261932.7261 | 0
c980a178-a474-34b3-9507-1575c0fd6296 | Structural timber production, at regional storage, with resource correction {CH} | m3 | wood\wooden materials\new processes\other material | Material | 90.7105 | 0 | 180.5012 | 0 | 253608.6873 | -8324.0388
55d998bf-9007-3ef6-94c4-bb786532e02f | Structural timber, average glue mix, at plant {RER} | m3 | wood\wooden materials\new processes\other material | Material | 85.6875 | 0 | 180.1176 | 0 | 252022.168 | 170.1243
08c050ee-36ba-3999-9fee-24321d6a6787 | Stucco, at plant {CH} | kg | construction\binders | Material | 0.07956 | 0 | 0.00097469 | 0 | 201.8157 | 0
61383306-1d5d-3a54-8ef2-bc147f1af68b | Styrene-acrylonitrile copolymer, SAN, at plant {RER} | kg | plastics\rubbers | Material | 4.1975 | 3.6208 | 0.019961 | 0.0024479 | 5566.4781 | 4814.1869
76aac688-8d44-3337-ac3e-9cac4cdafd8b | Styrene, at plant {RER} | kg | chemicals\organic | Material | 4.5763 | 3.2368 | 0.032592 | 0.0023729 | 6050.5614 | 4326.6053
2db14e95-3c3f-3e36-9202-e1c6dbb03eb8 | Substation, 200MW onshore wind farm {RER} | p | wind power\production of components | Material | 928219.3741 | 0 | 39015.5755 | 0 | 2813530136.114 | 0
a40f748b-4944-36b1-86d1-01351531ba84 | Substation, land-based, 740MW offshore wind farm {RER} | p | wind power\production of components | Material | 1927526.7608 | 0 | 144813.7736 | 0 | 5878619569.3199 | 0
fc63d52d-40dc-3f28-9e70-93e50d571b2d | Substation, offshore, 1005MW offshore wind farm {RER} | p | wind power\production of components | Material | 24275333.9301 | 0 | 665356.3659 | 0 | 54131400480.7482 | 0
f59fea54-e0e7-3593-9d2e-e9d0ece3964f | Substation, offshore, 740MW offshore wind farm {RER} | p | wind power\production of components | Material | 19133358.7582 | 0 | 587709.3943 | 0 | 40949363989.3081 | 0
2add76f7-8cfd-36e4-bb6c-294fc443f5e1 | Substation,offshore, 150MW offshore wind farm {RER} | p | wind power\production of components | Material | 7803533.168 | 0 | 228024.2983 | 0 | 18225682777.9739 | 0
787dafb6-9487-3b98-a6cd-4c5e886887e3 | Sugar beet crown and leaf IP, at farm {CH} | kg | agricultural\plant production | Material | 0.010545 | 0.0014032 | 0.00032294 | 0 | 46.0644 | 18.4796
0b7f2a2e-fd66-3f26-b5a2-cf62f2ed295a | Sugar beet seed IP, at regional storehouse {CH} | kg | agricultural\plant production\seeds | Material | 1.9345 | 0 | 0.05407 | 0 | 8864.8909 | -236.7434
68e25dd1-680a-34bb-87c8-999e218953ff | Sugar beets IP, at farm {CH} | kg | agricultural\plant production | Material | 0.049306 | 0.020289 | 0.0006434 | 0 | 287.0642 | 152.4824
c7d4dd17-5a47-38a6-8cb8-67cc089fb6ec | Sugar beets IP, crown and leaf harvested, at farm {CH} | kg | agricultural\plant production | Material | 0.036432 | 0.0099158 | 0.00058795 | 0 | 253.5699 | 130.5868
c397af8b-c383-3730-86b5-79eaaf77789a | Sugar refinery {GLO} | p | agricultural\food\infrastructure | Material | 5345000.0226 | 0 | 224067.7078 | 0 | 16433184496.0417 | 1389787700
89a57741-404a-324b-a7f3-aab5cc518c78 | Sugar, from sugarcane, at sugar refinery {BR} | kg | agricultural\food | Material | 0.21382 | 0.0085359 | 1.6693 | 1.6609 | 10187.002 | 157.9352
9796a414-e4e7-3f59-9d21-8e0074761fda | Sugarcane, at farm {BR} | kg | agricultural\plant production | Material | 0.022182 | 0.011786 | 0.0005763 | 0 | 1404.5135 | 1377.2811
0987e0bc-cd71-321c-8dc3-63ce34b66a0a | Sulphate pulp, average, at regional storage {CH} | kg | paper+ board\pulp | Material | 0.71083 | 0 | 2.1658 | 0 | 1906.5968 | 0
230e2c4a-876b-3e59-ab32-109400c67221 | Sulphate pulp, average, at regional storage {RER} | kg | paper+ board\pulp | Material | 0.72842 | 0 | 2.1677 | 0 | 1939.2192 | 0
2138b094-4930-3bcc-9625-07e636a24060 | Sulphate pulp, ECF bleached, at plant {RER} | kg | paper+ board\pulp | Material | 0.46324 | 0.17137 | 2.238 | 2.21 | 1406.5349 | 594.5989
f2a98350-6267-3dd7-9bdc-327fcab4e939 | Sulphate pulp, from eucalyptus ssp. (SFM), unbleached, at pulpmill {TH} | kg | paper+ board\pulp | Material | 0.36997 | 0 | 2.5018 | 1.598 | 2365.6891 | 0
650c4f2a-9706-3dd2-b844-9983abd762e3 | Sulphate pulp, from eucalyptus ssp. (SFM), unbleached, TH, at maritime harbour {RER} | kg | paper+ board\pulp | Material | 0.55817 | 0 | 2.5115 | 0 | 2774.4034 | 0
f8949eab-a48d-3a8a-8969-5dbf027a9ade | Sulphate pulp, TCF bleached, at plant {RER} | kg | paper+ board\pulp | Material | 0.39449 | 0.10739 | 2.2874 | 2.26 | 1239.7437 | 452.5752
36bb2a27-e9ad-3852-9f95-9eca37e21ba9 | Sulphate pulp, unbleached, at plant {RER} | kg | paper+ board\pulp | Material | 0.32417 | 0.0961 | 0.16414 | 0.136 | 1132.9437 | 509.6437
6ac67ef4-35d0-3a52-b906-2770a4a08582 | Sulphite pulp, bleached, at regional storage {RER} | kg | paper+ board\pulp | Material | 0.76618 | 0 | 1.3051 | 0 | 2460.2939 | 0
194b850e-f082-3f81-a0fd-3ca345f5a68c | Sulphite, at plant {RER} | kg | chemicals\inorganic | Material | 1.0218 | 0 | 0.076537 | 0 | 2477.3518 | 0
318ac0c2-4d15-3037-ad81-54135463a9b0 | Sulphur dioxide, liquid, at plant {RER} | kg | chemicals\gases | Material | 0.43675 | 0 | 0.020017 | 0 | 1391.2014 | 564
b1ff97f2-2364-3290-86c7-d513fd4be2e9 | Sulphur hexafluoride, liquid, at plant {RER} | kg | chemicals\gases | Material | 126.8635 | 121.5 | 0.56741 | 0 | 131550.1771 | 120000
4f953392-62fb-353c-84a1-a8a455586bfd | Sulphur trioxide, at plant {RER} | kg | chemicals\gases | Material | 0.35798 | 0 | 0.026554 | 0 | 898.4875 | 20.3856
e1c296d9-2339-365b-bd3e-5313cee198c8 | Sulphuric acid from viscose production, at plant {GLO} | kg | chemicals\acids (inorganic) | Material | 0.16734 | 0 | 0.04932 | 0 | 346.5482 | 1.2874
e6037d3e-db63-3537-b5fa-73c72c806426 | Sulphuric acid, liquid, at plant {RER} | kg | chemicals\acids (inorganic) | Material | 0.15308 | 0 | 0.0066032 | 0 | 391.4011 | 91.7389
cf146bbc-9375-3105-8f48-9d8cee2e7cf0 | Sunflower IP, at farm {CH} | kg | agricultural\plant production | Material | 0.97588 | 0.3198 | 0.013469 | 0 | 15026.47 | 11399.7246
489269c8-a871-3023-9d0b-29bdd7f948f9 | Supply air inlet, steel, SS, DN 75, at plant {RER} | p | construction\ventilation\components | Material | 9.518 | 0 | 0.32137 | 0 | 27636.5715 | 0
c0005513-9e4d-30b4-93f4-6049d2d4d2e8 | Supply air input/spent air output cogen unit 160kWe {RER} | p | heat\natural gas\cogeneration\power unit\infrastructure | Energy | 3472.5837 | 0 | 162.2382 | 0 | 5616361.0156 | 42.768
d5a541cf-e3a7-3fe7-94ba-6bd6e6f60d3a | Surface treatment, cold impact extrusion, aluminium {RER} | kg | metals\chipless shaping | Processing | 0.058117 | 0 | 0.0071961 | 0 | 123.209 | 0
1910a2d1-3c7b-3981-9641-44c5013b199f | Surface treatment, cold impact extrusion, steel {RER} | kg | metals\chipless shaping | Processing | 0.24255 | 0 | 0.0079903 | 0 | 350.1717 | 0
34c21493-7cb6-3ac9-90c2-63f4d1a65f4a | Surface treatment, inner door, natural, at plant {CH} | m2 | building components\doors | Material | 4.1051 | 0 | 0.079684 | 0 | 11076.1788 | 0
818fc822-9812-341b-b784-6777192b5716 | Surface treatment, inner door, opaquely painted, at plant {CH} | m2 | building components\doors | Material | 4.051 | 0 | 0.073409 | 0 | 7689.7386 | 0
71c7223c-5095-3052-a3a7-ba3142a20ca7 | Surface treatment, outer door, natural, at plant {CH} | m2 | building components\doors | Material | 3.3765 | 0 | 0.070793 | 0 | 6250.8665 | 0
afe12674-8f7e-3ee5-81a8-869b193fcdb6 | Surface treatment, outer door, opaquely painted, at plant {CH} | m2 | building components\doors | Material | 4.9941 | 0 | 0.093385 | 0 | 9291.5205 | 0
dd634f58-226f-3667-a8b6-0805091385c6 | Surface treatment, wood-metal window, natural/varnished, m2 visible, at plant {CH} | m2 | building components\windows | Material | 11.0543 | 0 | 0.23881 | 0 | 25724.0247 | 0
e4d149d4-28da-358a-ac7b-e0af0b77b64e | Surface treatment, wood-metal window, natural/varnished, wall opening, at plant {CH} | m2 | building components\windows | Material | 1.7858 | 0 | 0.038578 | 0 | 4155.5609 | 0
62e5c0ce-5515-3435-9765-3e3cfbb394f6 | Surface treatment, wood-metal window, opaquely painted, m2 visible, at plant {CH} | m2 | building components\windows | Material | 17.3507 | 0 | 0.46499 | 0 | 42559.5221 | 0
0f5a2491-4848-3ad5-a81b-ca00943af2d1 | Surface treatment, wood-metal window, opaquely painted, wall opening, at plant {CH} | m2 | building components\windows | Material | 2.8029 | 0 | 0.075117 | 0 | 6875.186 | 0
afec826c-4bda-37bc-8aa8-d9afc63b167c | Surface treatment, wood window, natural/varnished, m2 visible, at plant {CH} | m2 | building components\windows | Material | 16.3759 | 0 | 0.36736 | 0 | 37500.2193 | 0
8a6817d1-d2d3-39bd-8f5a-11c55000a422 | Surface treatment, wood window, natural/varnished, wall opening, at plant {CH} | m2 | building components\windows | Material | 2.6455 | 0 | 0.059345 | 0 | 6058.0592 | 0
f27761cd-61d4-3c9c-96c5-5327aa99d9cd | Surface treatment, wood window, opaquely painted, m2 visible, at plant {CH} | m2 | building components\windows | Material | 22.2636 | 0 | 0.58492 | 0 | 55363.6713 | 0
bcde12b1-8b38-3888-966c-fffcc5b39f85 | Surface treatment, wood window, opaquely painted, wall opening, at plant {CH} | m2 | building components\windows | Material | 3.5966 | 0 | 0.094491 | 0 | 8943.7632 | 0
456f0452-c182-3c0d-bae8-1eb8a349471d | Suspension, for lorry {RER} | kg | transport systems\road\Vehicle components | Transport | 2.0196 | 0 | 0.091402 | 0 | 4356.2926 | 0
123a470d-6b22-3af4-b692-b8530c21c25d | Swath, by rotary windrower {CH} | ha | agricultural\unspecified | Processing | 17.3908 | 9.2577 | 1.0791 | 0 | 33156.5097 | 16928.3747
5f3b8f7e-ce26-35d4-8860-75c9e3d2016b | Sweet gas, burned in gas turbine, production {GLO} | MJ | heat\natural gas\power plants | Energy | 0.06707 | 0.066968 | 2.807e-06 | 0 | 78.3289 | 78.1243
3952e671-2fdf-3a46-988f-a8faa2a61dd3 | Sweet sorghum grains, at farm {CN} | kg | agricultural\plant production | Material | 0.2801 | 0.11576 | 0.0084517 | 0 | 2665.2228 | 2231.6345
a9df4097-3687-35ca-8550-e42a8624df71 | Sweet sorghum stem, at farm {CN} | kg | agricultural\plant production | Material | 0.03005 | 0.012419 | 0.00090675 | 0 | 294.3539 | 247.8362
fc55c031-edef-3c41-aa8a-65564aedf9df | Sweetening, natural gas {DE} | m3 | fuels\natural gas\produced gas\processes | Material | 0.22348 | 0.1495 | 0.00023485 | 0 | 372.0414 | 207.8292
97d025b2-b522-3476-9e1c-fbc352a9e7b2 | Switch, data center devices, at plant {GLO} | p | electronics\internet network | Material | 373.7702 | 0 | 13.3611 | 0 | 1867582.1178 | 0
15173189-63c6-302e-9c80-fa64a8238f82 | Switch, toggle type, at plant {GLO} | kg | electronics\devices\module\component | Material | 11.9986 | 0 | 0.80993 | 0 | 99390.6991 | 0
90a9c712-7be1-31bd-bb79-81640ea8e7c0 | Synthetic gas plant {CH} | p | fuels\biofuels\infrastructure | Material | 455672.7966 | 0 | 14205.4848 | 0 | 941519247.3572 | 148848000
74d113a6-54ce-3aec-b0ae-c7d1af34197c | Synthetic gas, from wood, at fixed bed gasifier {CH} | m3 | fuels\biofuels\biogas | Material | 0.030582 | 2.8896e-05 | 0.37654 | 0.37368 | 100.4208 | 0.28565
dfa22602-8f80-3f0d-a975-c78a5eb33f5a | Synthetic gas, from wood, at fluidized bed gasifier {CH} | m3 | fuels\biofuels\biogas | Material | 0.039094 | 3.1655e-05 | 0.32489 | 0.32194 | 118.6247 | 0.31292
fe6c4b4c-1b63-3870-a2fa-81657d4320a5 | Synthetic gas, production mix, at plant {CH} | m3 | fuels\biofuels\biogas | Material | 0.034838 | 0 | 0.35072 | 0 | 109.5228 | 0
87076ece-c69f-3439-aabc-5b85134193ad | Synthetic natural gas from biological methanation, distributed by pipeline, produced by Electrolysis, PEM using electricity from grid, and carbon from Cement plant (100:0 alloc.) {CH} | kg | fuels\synthetic\transformation | Material | 4.5783 | 0.086515 | 0.87061 | 0 | 17534.8584 | 87.207
4d922bcf-4740-3401-b361-7772914adf7f | Synthetic natural gas from biological methanation, distributed by pipeline, produced by Electrolysis, PEM using electricity from grid, and carbon from DAC {CH} | kg | fuels\synthetic\transformation | Material | 4.8521 | 0.075654 | 0.88229 | 0.003491 | 18371.3143 | 78.456
6e1a1de8-1bac-322e-87e6-a37630403017 | Synthetic natural gas from biological methanation, distributed by pipeline, produced by Electrolysis, PEM using electricity from grid, and carbon from MSWI (100:0 alloc.) {CH} | kg | fuels\synthetic\transformation | Material | 4.5392 | 0.082854 | 1.1061 | 0 | 17543.9073 | 84.579
7724157c-6f1c-3742-9c4c-7c1abfcf9fc6 | Synthetic natural gas from biological methanation, distributed by pipeline, produced by Electrolysis, PEM using electricity from grid, and carbon from MSWI, with heat recovery (100:0 alloc.) {CH} | kg | fuels\synthetic\transformation | Material | 3.6874 | 0.082854 | 1.1023 | 0 | 16471.5766 | 84.579
2ed1236a-87b8-30ea-aecd-53c9f0cf9c3a | Synthetic natural gas from biological methanation, distributed by pipeline, produced by Electrolysis, PEM using electricity from Solar PV + Wind (MA), and carbon from DAC {CH} | kg | fuels\synthetic\transformation | Material | 2.8641 | 0.075654 | 0.3085 | 0.003491 | 7616.7739 | 78.456
4a35c22a-0061-323e-b390-3c3b3d31def5 | Synthetic natural gas from catalytic methanation, distributed by pipeline, produced by Electrolysis, PEM using electricity from grid, and carbon from Cement plant (100:0 alloc.) {CH} | kg | fuels\synthetic\transformation | Material | 4.2416 | 0.086515 | 0.67618 | 0 | 15054.9307 | 87.207
acca687f-abfd-37e0-9f26-556165c7b1c0 | Synthetic natural gas from catalytic methanation, distributed by pipeline, produced by Electrolysis, PEM using electricity from grid, and carbon from DAC {CH} | kg | fuels\synthetic\transformation | Material | 4.5154 | 0.075654 | 0.68785 | 0.003491 | 15891.3843 | 78.456
3b871226-1be2-3aef-b367-bf544174f310 | Synthetic natural gas from catalytic methanation, distributed by pipeline, produced by Electrolysis, PEM using electricity from grid, and carbon from MSWI (100:0 alloc.) {CH} | kg | fuels\synthetic\transformation | Material | 4.2024 | 0.082854 | 0.91163 | 0 | 15063.9798 | 84.579
c2a96538-6677-3916-b364-c8d2ebfca190 | Synthetic natural gas from catalytic methanation, distributed by pipeline, produced by Electrolysis, PEM using electricity from grid, and carbon from MSWI, with heat recovery (100:0 alloc.) {CH} | kg | fuels\synthetic\transformation | Material | 3.3507 | 0.082854 | 0.90791 | 0 | 13991.6489 | 84.579
e2767ad5-8224-39a3-b054-79ae34e5a74a | Synthetic natural gas from catalytic methanation, distributed by pipeline, produced by Electrolysis, PEM using electricity from Solar PV + Wind (MA), and carbon from DAC {CH} | kg | fuels\synthetic\transformation | Material | 2.5345 | 0.075654 | 0.11613 | 0.003491 | 5175.5602 | 78.456
c66b37b5-67d2-32cf-a5ba-5abcb693cc6f | Synthetic rubber, at plant {RER} | kg | plastics\rubbers | Material | 2.8661 | 0 | 0.14537 | 0 | 5165.4982 | 2.223
1bc52ce9-01a2-378c-ab9a-460e5675f0ea | Syrup, from sugar beet molasses, at distillery {CH} | kg | fuels\biofuels\ethanol\byproducts | Material | 0.32081 | 0 | 0.0023659 | 0 | 435.7521 | 0
013dc3c6-bf52-37bd-8218-2d886df58c37 | Tab Aluminum {GLO} | kg | transport systems\road\Vehicle components\Energy storage\Lithium-ion battery | Transport | 5.4144 | 0 | 0.080293 | 0 | 11466.5628 | 0
3212b854-df9c-399f-a87e-708bcf6b9b7e | Tab Copper {GLO} | kg | transport systems\road\Vehicle components\Energy storage\Lithium-ion battery | Transport | 3.2875 | 0 | 0.19981 | 0 | 74378.4559 | 0
ef0274ee-89af-3f6f-8046-1c6a62ef198f | Tablet, average, at plant {GLO} | p | electronics\devices | Material | 50.4117 | 0 | 1.7467 | 0 | 130929.7546 | 0
1dee7204-4bef-489f-ad8e-d8e2d0352214 | Tailings, uranium milling {GLO} | m3 | nuclear waste\unspecified | Waste treatment | 0 | 0 | 0 | 0 | 1896483.7301 | 6357.1676
c2109eeb-18ba-4ffa-8a77-d4ece0eb316e | Takeback and recycling, c-Si PV module {RER} | kg | waste management\recycling | Waste treatment | 0.55064 | 0 | 0.020206 | 0 | 805.9939 | 0
0da72eaa-25cd-449d-a2d5-2529e402a345 | Takeback and recycling, CdTe PV module {DE} | kg | waste management\recycling | Waste treatment | 0.35275 | 0 | 0.03866 | 0 | 708.6414 | 0.026992
f6655fa7-785d-3dcf-8640-017969ab9db2 | Tallow, at plant {CH} | kg | agricultural\animal production | Material | 0.72289 | 0 | 0.011787 | 0 | 1001.3362 | 0.22869
4188cecc-7090-3e8b-835e-0444be56680b | Tantalum, powder, capacitor-grade, at regional storage {GLO} | kg | metals\non ferro | Material | 219.2803 | 0 | 15.9979 | 0 | 492027.7014 | 74143.7168
1a2f0384-d903-4f9d-8757-1e78d84366ab | Tap water, at user {CH} | kg | water\drinking water | Material | 0.00013473 | 0 | 3.3003e-05 | 0 | 0.4936 | 0.11174
6556440f-cd03-3975-9615-023309701fe2 | Tap water, at user {RER} | kg | water\drinking water | Material | 0.00020319 | 0 | 3.6962e-05 | 0 | 0.52938 | 0.11174
d85cfaa8-53c9-34f1-90ee-95a3f4b2ac1a | Tap water, desalinated sea water, at user {ES} | kg | water\water supply\production | Material | 0.00096784 | 0 | 7.8452e-05 | 0 | 2.274 | 0
6a85f915-67cc-3a79-b931-9965e46f9118 | Tap water, unspecified natural origin CH, at user {CH} | kg | water\drinking water | Material | 0.00013472 | 0 | 3.3003e-05 | 0 | 0.38186 | 0
25122461-6ad7-3043-b1e5-02e7bdb2e2a7 | Tap water, unspecified natural origin OECD, at user {RER} | kg | water\drinking water | Material | 0.00020319 | 0 | 3.6962e-05 | 0 | 0.41764 | 0
b46df10f-1cc2-36da-970f-61a693f21206 | Tap water, unspecified natural origin RER, at user {RER} | kg | water\drinking water | Material | 0.00020319 | 0 | 3.6962e-05 | 0 | 0.41764 | 0
ac7624fb-4cfd-302b-9f6f-7b55b316ccd9 | Tap water, water balance according to MoeK 2013, at user {AT} | kg | water\water supply\production | Material | 0.00017216 | 0 | 4.3606e-05 | 0 | 0.3566 | 0
27ed9513-f9b5-3f18-ab57-090b332b3457 | Tap water, water balance according to MoeK 2013, at user {AU} | kg | water\water supply\production | Material | 0.00035723 | 0 | 2.7957e-05 | 0 | 0.5318 | 0
cd5ac0f6-4fa5-30f5-a8fe-0e8ba04bf635 | Tap water, water balance according to MoeK 2013, at user {BA} | kg | water\water supply\production | Material | 0.00042968 | 0 | 2.9462e-05 | 0 | 0.63245 | 0
8bc90d34-7140-3113-b1c0-09c9a6331fd4 | Tap water, water balance according to MoeK 2013, at user {BE} | kg | water\water supply\production | Material | 0.0001628 | 0 | 3.577e-05 | 0 | 0.38428 | 0
eef2ffe0-f114-36b1-800b-72622ba3ff0e | Tap water, water balance according to MoeK 2013, at user {BR} | kg | water\water supply\production | Material | 0.00013474 | 0 | 5.0037e-05 | 0 | 0.27459 | 0
d489d4aa-bfb1-351c-ba93-c38b3e6dd721 | Tap water, water balance according to MoeK 2013, at user {CA} | kg | water\water supply\production | Material | 0.00015869 | 0 | 2.8216e-05 | 0 | 0.31945 | 0
99a47074-0f3e-3462-80c0-69226bec1f14 | Tap water, water balance according to MoeK 2013, at user {CH} | kg | water\water supply\production | Material | 0.00013122 | 0 | 3.2147e-05 | 0 | 0.36475 | 0
0b8ab67e-5181-3793-a7e8-78f3801e37ff | Tap water, water balance according to MoeK 2013, at user {CL} | kg | water\water supply\production | Material | 0.00022008 | 0 | 4.276e-05 | 0 | 0.36855 | 0
4bb5220e-a97d-30f4-935e-8a11532f66a4 | Tap water, water balance according to MoeK 2013, at user {CM} | kg | water\water supply\production | Material | 0.0002508 | 0 | 2.6328e-05 | 0 | 0.3996 | 0
90eef577-4295-3973-bb02-d53de1d200c1 | Tap water, water balance according to MoeK 2013, at user {CN} | kg | water\water supply\production | Material | 0.00037576 | 0 | 2.9892e-05 | 0 | 0.5752 | 0
0285723e-046b-3910-a54d-859cfa02b937 | Tap water, water balance according to MoeK 2013, at user {CO} | kg | water\water supply\production | Material | 0.00020397 | 0 | 2.708e-05 | 0 | 0.34575 | 0
6a83e6d5-dc0e-3213-ba77-09e962f60ab6 | Tap water, water balance according to MoeK 2013, at user {CZ} | kg | water\water supply\production | Material | 0.00029083 | 0 | 4.4665e-05 | 0 | 0.52891 | 0
2666ddf8-ada9-3a13-8757-79eb587ab736 | Tap water, water balance according to MoeK 2013, at user {DE} | kg | water\water supply\production | Material | 0.00026425 | 0 | 4.6183e-05 | 0 | 0.46515 | 0
de265ea7-c08d-37c1-93a3-ae853aa6c438 | Tap water, water balance according to MoeK 2013, at user {DK} | kg | water\water supply\production | Material | 0.00014531 | 0 | 6.069e-05 | 0 | 0.29319 | 0
4ef90574-4897-301c-b508-c06971a48763 | Tap water, water balance according to MoeK 2013, at user {ES} | kg | water\water supply\production | Material | 0.00017683 | 0 | 2.9809e-05 | 0 | 0.38679 | 0
ba61bdac-1059-3c12-bb85-c1c4d45a5cae | Tap water, water balance according to MoeK 2013, at user {FI} | kg | water\water supply\production | Material | 0.00014099 | 0 | 5.8543e-05 | 0 | 0.35596 | 0
76fb4eb5-6e41-38d2-85b2-0ccad51b610c | Tap water, water balance according to MoeK 2013, at user {FR} | kg | water\water supply\production | Material | 0.00012483 | 0 | 2.9258e-05 | 0 | 0.45328 | 0
62b1566f-e44f-3626-b4c4-68fb12dbc0d7 | Tap water, water balance according to MoeK 2013, at user {GB} | kg | water\water supply\production | Material | 0.00017377 | 0 | 5.1713e-05 | 0 | 0.36765 | 0
006cd9a9-c17c-3b81-8e8a-472d9c257061 | Tap water, water balance according to MoeK 2013, at user {GR} | kg | water\water supply\production | Material | 0.00025188 | 0 | 2.715e-05 | 0 | 0.41816 | 0
4ffc0b7e-1fea-3c55-9647-86882217d1dd | Tap water, water balance according to MoeK 2013, at user {HR} | kg | water\water supply\production | Material | 0.00022569 | 0 | 3.5174e-05 | 0 | 0.39428 | 0
2d3daeba-f863-32b1-b04a-7cc2ea28c1ba | Tap water, water balance according to MoeK 2013, at user {HU} | kg | water\water supply\production | Material | 0.00019539 | 0 | 3.6844e-05 | 0 | 0.431 | 0
daafb63e-26bd-33cb-b095-5831191dde98 | Tap water, water balance according to MoeK 2013, at user {IE} | kg | water\water supply\production | Material | 0.00022129 | 0 | 3.171e-05 | 0 | 0.37741 | 0
7af86a53-1afc-34d4-8acf-03faac13f8fb | Tap water, water balance according to MoeK 2013, at user {IL} | kg | water\water supply\production | Material | 0.00031937 | 0 | 2.4305e-05 | 0 | 0.48018 | 0
f2371b33-ce82-3dc6-adf3-e16b1a5e5b5b | Tap water, water balance according to MoeK 2013, at user {IN} | kg | water\water supply\production | Material | 0.0004737 | 0 | 3.1543e-05 | 0 | 0.77724 | 0
190114b4-acfb-3b08-9321-d6262c06ff2d | Tap water, water balance according to MoeK 2013, at user {IT} | kg | water\water supply\production | Material | 0.00022361 | 0 | 3.7865e-05 | 0 | 0.3898 | 0
da7bedc1-fb15-36d8-beb0-d889292fd179 | Tap water, water balance according to MoeK 2013, at user {JP} | kg | water\water supply\production | Material | 0.00031836 | 0 | 3.6579e-05 | 0 | 0.51649 | 0
c0c6c990-c209-3774-bc5b-d7aef03f4fed | Tap water, water balance according to MoeK 2013, at user {KR} | kg | water\water supply\production | Material | 0.0003141 | 0 | 2.9394e-05 | 0 | 0.55314 | 0
4ad74d58-fc70-32b5-aaad-7ac8381b05ed | Tap water, water balance according to MoeK 2013, at user {LU} | kg | water\water supply\production | Material | 0.00023324 | 0 | 4.8245e-05 | 0 | 0.44187 | 0
65623503-525b-3f2d-a69f-97f5f1fca86f | Tap water, water balance according to MoeK 2013, at user {MA} | kg | water\water supply\production | Material | 0.00017683 | 0 | 2.9809e-05 | 0 | 0.38679 | 0
5cd0824f-83b5-396a-91d2-4961a1c9980a | Tap water, water balance according to MoeK 2013, at user {MK} | kg | water\water supply\production | Material | 0.00034565 | 0 | 2.8643e-05 | 0 | 0.59311 | 0
a468a961-9732-3d6f-8053-d229293dba3d | Tap water, water balance according to MoeK 2013, at user {MX} | kg | water\water supply\production | Material | 0.00031024 | 0 | 2.7407e-05 | 0 | 0.4947 | 0
048bdd3b-f479-38f1-a19c-16f41f7e851d | Tap water, water balance according to MoeK 2013, at user {MY} | kg | water\water supply\production | Material | 0.00039448 | 0 | 2.6756e-05 | 0 | 0.57445 | 0
004b9a7f-78f5-3b04-aae0-6f9533412cb7 | Tap water, water balance according to MoeK 2013, at user {NL} | kg | water\water supply\production | Material | 0.00020654 | 0 | 4.0232e-05 | 0 | 0.36365 | 0
6ed9de90-cee8-34c3-8d25-e0c0969d6c84 | Tap water, water balance according to MoeK 2013, at user {NO} | kg | water\water supply\production | Material | 0.00011722 | 0 | 2.5768e-05 | 0 | 0.24017 | 0
6ed981f5-fdd1-3b96-82ab-89c060b9517a | Tap water, water balance according to MoeK 2013, at user {NZ} | kg | water\water supply\production | Material | 0.00014365 | 0 | 2.8702e-05 | 0 | 0.29477 | 0
37f67f82-1591-3f97-9ab3-e09e88ad5cf5 | Tap water, water balance according to MoeK 2013, at user {PL} | kg | water\water supply\production | Material | 0.00038036 | 0 | 3.9019e-05 | 0 | 0.57565 | 0
f83ee1b3-a73f-3df1-b17f-63cf5ab1d382 | Tap water, water balance according to MoeK 2013, at user {PT} | kg | water\water supply\production | Material | 0.00016885 | 0 | 4.1795e-05 | 0 | 0.32837 | 0
ec7014f6-0a7f-3b7a-b1ca-d65875603fe7 | Tap water, water balance according to MoeK 2013, at user {RER} | kg | water\water supply\production | Material | 0.00020316 | 0 | 3.6952e-05 | 0 | 0.52932 | 0.11174
38a34b37-be96-32eb-ab3c-e4bc0a9c2190 | Tap water, water balance according to MoeK 2013, at user {RS} | kg | water\water supply\production | Material | 0.00044824 | 0 | 2.5011e-05 | 0 | 0.66944 | 0
e0f18ddf-f79f-3b0a-9cd6-ec050969dfaf | Tap water, water balance according to MoeK 2013, at user {RU} | kg | water\water supply\production | Material | 0.00028141 | 0 | 2.4697e-05 | 0 | 0.49695 | 0
a90fb2ea-53f7-39fb-9264-4b8d3be2887c | Tap water, water balance according to MoeK 2013, at user {SE} | kg | water\water supply\production | Material | 0.00011216 | 0 | 3.9636e-05 | 0 | 0.29318 | 0
3ccac543-5714-3e57-adc4-75877503241f | Tap water, water balance according to MoeK 2013, at user {SI} | kg | water\water supply\production | Material | 0.00019831 | 0 | 3.3592e-05 | 0 | 0.39453 | 0
49e08309-4a5c-39cc-aa13-b9510d30c199 | Tap water, water balance according to MoeK 2013, at user {SK} | kg | water\water supply\production | Material | 0.00019223 | 0 | 4.0791e-05 | 0 | 0.46182 | 0
9a3e9586-6708-3324-89dd-835ad4820ef5 | Tap water, water balance according to MoeK 2013, at user {TH} | kg | water\water supply\production | Material | 0.00033646 | 0 | 5.5305e-05 | 0 | 0.54019 | 0
eb2d9f9e-3300-3104-9f59-d2fa01aab557 | Tap water, water balance according to MoeK 2013, at user {TR} | kg | water\water supply\production | Material | 0.00031099 | 0 | 3.2133e-05 | 0 | 0.47568 | 0
5dc04833-232c-3087-a2ee-4c8a2b3da91d | Tap water, water balance according to MoeK 2013, at user {UA} | kg | water\water supply\production | Material | 0.00022101 | 0 | 2.8035e-05 | 0 | 0.48345 | 0
d7ba314e-ac57-3b74-b6bd-17e4db3647f7 | Tap water, water balance according to MoeK 2013, at user {US} | kg | water\water supply\production | Material | 0.00026101 | 0 | 2.7218e-05 | 0 | 0.45636 | 0
fda71a0e-694d-3f13-bb92-371df67f4dd1 | Tap water, water balance according to MoeK 2013, at user {ZA} | kg | water\water supply\production | Material | 0.00049787 | 0 | 2.5613e-05 | 0 | 0.68819 | 0
675c0088-0348-3c22-b08d-0a67a01ae374 | Tar, at coke plant {GLO} | kg | chemicals\organic | Material | 1.0163 | 0.31379 | 0.01941 | 0 | 13836.8875 | 12419.8693
6af61017-3945-3789-be63-c211159170a9 | Technical wood drying, infrastructure {RER} | p | wood\infrastructure | Processing | 7206.5079 | 0 | 159.455 | 0 | 13663374.0187 | 472500
fedd6220-a891-3a5c-801b-8a254383130b | Tellurium, semiconductor-grade, at plant {GLO} | kg | metals\non ferro | Material | 4.4343 | 0 | 0.4603 | 0 | 190909.5066 | 116.2038
5d012d6d-3f66-300a-8388-0e4d3180be2c | Tempering, flat glass {CH} | kg | construction materials\glazing | Material | 0.50043 | 0 | 0.039066 | 0 | 1083.8217 | 0
4bf4e6d8-2c49-3042-956a-5778edad98c8 | Tempering, flat glass {RER} | kg | glass\unspecified | Processing | 0.24592 | 0 | 0.0059195 | 0 | 353.6908 | 0
97679c9b-370b-3b76-8646-97b46012cfc0 | Terrain chipper on forwarder, at plant {RER} | p | wood\wooden materials\new processes\other material | Material | 175485.7845 | 16.9 | 6072.1394 | 0 | 353531594.9055 | 16900
4cad79ab-f140-35b7-a82d-bcbddc19cae9 | Tetrachloroethylene, at plant {WEU} | kg | chemicals\organic | Material | 4.1202 | 4.1028 | 0.00093515 | 0 | 16305.7629 | 16240.4456
333313e8-935b-3eed-ad6c-863f84a6d7ac | Tetrachlorosilane, at plant {GLO} | kg | chemicals\inorganic | Material | 66.5672 | 0 | 2.486 | 0 | 88013.8371 | 2219.4975
2790469b-b10e-3338-8f66-20fefaa4119b | Tetraethylorthosilicat {RER} | kg | construction materials\aerogel | Material | 2.1698 | 0 | 0.32278 | 0 | 3912.2257 | 0
7065b77a-8ee3-3f18-aa39-6f21c21841d0 | Tetrafluoroethylene film, on glass {RER} | kg | plastics\thermoplasts | Material | 95.5762 | 0 | 1.837 | 0 | 179341.5802 | 2.66
b2b1b3c4-4243-3501-acbe-746542d04885 | Tetrafluoroethylene, at plant {RER} | kg | plastics\thermoplasts | Material | 90.5933 | 1.8077 | 1.7399 | 0 | 170182.4923 | 3838.2057
415be480-7d95-305d-9f33-814c22d6cc14 | Tetrahydrofuran, at plant {RER} | kg | chemicals\organic | Material | 5.6142 | 0.017778 | 0.13628 | 0 | 8465.4897 | 62.1872
bb6b7bb1-8dd1-353d-8776-d1f8853d82e9 | Textile refinement, cotton {GLO} | kg | textiles\unspecified | Processing | 4.7498 | 0 | 0.11429 | 0 | 6621.6563 | 0
a35f2223-8126-3292-a0eb-2235039b0475 | Textile, woven cotton, at plant {GLO} | kg | textiles\unspecified | Material | 15.3597 | 0 | 0.48381 | 0 | 54159.7624 | 0
a4f6eaf5-cdbb-39d5-9c4d-a4006b31b759 | Thermal insulation plaster EPS, at plant {CH} | kg | construction materials\plaster | Material | 0.93804 | 0 | 0.065452 | 0 | 1235.1109 | 0
0ce8451f-514f-3a06-b482-8d54a8468f24 | Thermal insulation plaster EPS, matured {CH} | kg | construction materials\plaster | Material | 0.67918 | 0 | 0.047397 | 0 | 894.3565 | 0
e1600206-442c-3156-a6a4-3b6ba1f24a8d | Thermal insulation, 100mm, 40kg/m3, alumium cladding, at plant {CH} | m2 | ventilation\production of components | Material | 16.5424 | 0 | 0.34737 | 0 | 32420.0542 | 0
7e2c703d-d90b-39ca-8787-37d52066d5f9 | Thermal insulation, 100mm, 40kg/m3, reinforced alumium foil, at plant {CH} | m2 | ventilation\production of components | Material | 7.3715 | 0 | 0.23609 | 0 | 13602.6262 | 0
497ff1a8-edd3-3e78-ac78-31d6e587e728 | Thermal insulation, 100mm, 40kg/m3, stainless steel cladding, at plant {CH} | m2 | ventilation\production of components | Material | 35.0806 | 0 | 0.99231 | 0 | 82726.1865 | 0
1d6f8a5f-17ca-36a6-83f4-6f37d0258650 | Thermal insulation, 30mm, 40kg/m3, alumium cladding, at plant {CH} | m2 | ventilation\production of components | Material | 13.1649 | 0 | 0.22653 | 0 | 27091.3254 | 0
aebdc9a0-67a1-3941-be80-b8e5f6815b3f | Thermal insulation, 30mm, 40kg/m3, reinforced alumium foil, at plant {CH} | m2 | ventilation\production of components | Material | 3.994 | 0 | 0.11524 | 0 | 8273.8974 | 0
70404ccb-65d3-38fe-ac5d-1ae31041f4a2 | Thermal insulation, 30mm, 40kg/m3, stainless steel cladding, at plant {CH} | m2 | ventilation\production of components | Material | 31.7031 | 0 | 0.87147 | 0 | 77397.4578 | 0
7a386297-ee34-3a86-a8c3-7076eabc80eb | Thermal insulation, 60mm, 40kg/m3, alumium cladding, at plant {CH} | m2 | ventilation\production of components | Material | 14.6124 | 0 | 0.27832 | 0 | 29375.0663 | 0
a757c6a8-b485-37d4-b87f-8954763d6cdc | Thermal insulation, 60mm, 40kg/m3, reinforced alumium foil, at plant {CH} | m2 | ventilation\production of components | Material | 5.4415 | 0 | 0.16703 | 0 | 10557.6383 | 0
8e409ab1-457a-310e-b932-902ad29ee092 | Thermal insulation, 60mm, 40kg/m3, stainless steel cladding, at plant {CH} | m2 | ventilation\production of components | Material | 33.1506 | 0 | 0.92326 | 0 | 79681.1987 | 0
45f5df54-ea32-37e2-8b10-79ee128a239d | Thermal pad {GLO} | kg | transport systems\road\Vehicle components\Energy storage\Lithium-ion battery | Transport | 31.5967 | 0 | 0.92472 | 0 | 42658.4481 | 0
777dc780-a286-3431-bc22-ea49f25c253a | Thermo-mechanical pulp, at plant {RER} | kg | paper+ board\pulp | Material | 0.4546 | 0 | 0.11754 | 0 | 1244.4696 | 95.003
1ffa6ab5-c407-3f6b-af05-50054a391ca9 | Thermoforming, with calendering {RER} | kg | plastics\unspecified | Processing | 0.54237 | 0 | 0.11779 | 0 | 1022.4882 | 5.0388
6fb9d6e8-b9cf-3820-a5f2-3b9b60e22614 | Thomas meal, as P2O5, at regional storehouse {RER} | kg | chemicals\fertilisers (inorganic) | Material | 0.83795 | 0 | 0.042856 | 0 | 1353.6731 | 0
39eee021-0736-3bf2-a904-fbf9678cf59b | Three- and five-layered board, at plant {RER} | m3 | wood\wooden materials\new processes\other material | Material | 158.2479 | 0 | 166.6291 | 0 | 398298.1931 | 279.4353
9cd2322b-b414-3207-9a77-f8663df6cb86 | Three and five layered board production, at regional storage {CH} | m3 | wood\wooden materials\new processes\other material | Material | 163.4767 | 0 | 167.0284 | 0 | 408613.9412 | 0
22426aa8-e611-3556-820c-2626fda6cfa9 | Three and five layered board production, at regional storage, with resource correction {CH} | m3 | wood\wooden materials\new processes\other material | Material | 163.4767 | 0 | 167.0284 | 0 | 400289.9024 | -8324.0388
5313798f-1bac-377a-ad1c-b447db34399f | Tie-rods {GLO} | kg | transport systems\road\Vehicle components\Powertrain\Fuel cell | Transport | 2.5216 | 0 | 0.22295 | 0 | 5327.8286 | 0
7900096b-d742-3373-a7c2-e37058da6176 | Tied housing system, cattle {CH} | p | agricultural\operations\infrastructure | Processing | 13486.9742 | 0 | 6293.0574 | 0 | 29477557.0122 | 1497860
936a891c-39d0-3a44-83f7-de215d4c30c4 | Tied housing system, cattle, operation {CH} | p | agricultural\operations | Processing | 380.3653 | 0 | 149.2109 | 0 | 1074359.0714 | 0
aecf467b-0f2d-37fb-8114-db986b9d2d68 | Tillage, cultivating, chiselling {CH} | ha | agricultural\unspecified | Processing | 76.4627 | 48.8674 | 2.712 | 0 | 141078.8147 | 86079.7107
138b00f6-03f8-32f1-8e04-e8eb396812ff | Tillage, currying, by weeder {CH} | ha | agricultural\unspecified | Processing | 11.9042 | 5.0286 | 0.80933 | 0 | 22873.8051 | 9134.5269
5f4d3df9-b9fc-39e7-9b07-e8fae80dfa1a | Tillage, harrowing, by rotary harrow {CH} | ha | agricultural\unspecified | Processing | 68.4141 | 36.1208 | 2.4062 | 0 | 128249.445 | 64303.1462
1956d802-1be3-3c15-9165-ec9d94ac45d6 | Tillage, harrowing, by spring tine harrow {CH} | ha | agricultural\unspecified | Processing | 26.7503 | 13.9623 | 1.5199 | 0 | 51014.3111 | 25420.3482
b951dd3a-e100-3ba3-b9c8-2bd23c35e1da | Tillage, hoeing and earthing-up, potatoes {CH} | ha | agricultural\unspecified | Processing | 23.8646 | 11.3318 | 1.5415 | 0 | 45487.6349 | 20424.8583
36638b0b-18c3-37ec-9c65-57acbdefaba1 | Tillage, ploughing {CH} | ha | agricultural\unspecified | Processing | 126.9631 | 82.1549 | 4.2949 | 0 | 234153.4204 | 144939.3931
6a153cf5-794d-3578-a789-a6d732bb1551 | Tillage, rolling {CH} | ha | agricultural\unspecified | Processing | 26.1487 | 9.9962 | 1.4166 | 0 | 50067.2228 | 18040.5171
ecb3845d-4193-3f4d-bd2b-e2c2187ea668 | Tin plated chromium steel sheet, 2 mm, at plant {RER} | m2 | metals\non ferro | Material | 78.8215 | 0 | 2.3089 | 0 | 197153.9833 | 0
06bdff48-4869-3a2a-bea8-99998ef137cc | Tin plating, pieces {RER} | m2 | metals\coating | Processing | 3.164 | 0 | 0.079994 | 0 | 6503.0772 | 107.3787
128906db-c099-3e6a-806c-83b9fb5b86f5 | Tin, at regional storage {RER} | kg | metals\non ferro | Material | 12.2258 | 0.93 | 0.85152 | 0 | 72028.0259 | 47776.36
a078655e-3ea0-3e1c-9cab-121f8dd2b75a | Tires and wheels, for lorry {RER} | kg | transport systems\road\Vehicle components | Transport | 3.9027 | 0 | 0.20492 | 0 | 7216.6299 | 0
f29ea928-dad4-33fe-ac09-33391c25e0ae | Titanium dioxide at plant, sulphate process, at plant {RER} | kg | chemicals\inorganic | Material | 5.0739 | 5.0739 | 0.043807 | 0.043807 | 8947.0849 | 8947.0849
bc92bf5a-94f5-3d3c-865f-278a6ba99440 | Titanium dioxide, chloride process, at plant {RER} | kg | chemicals\inorganic | Material | 4.1621 | 4.1621 | 0.067893 | 0.067893 | 7971.5848 | 7971.5848
3cfb89cf-7f5e-349d-a0b2-9cae06915f41 | Titanium dioxide, production mix, at plant {RER} | kg | chemicals\inorganic | Material | 4.618 | 0 | 0.05585 | 0 | 8459.3348 | 0
726a8d07-564c-34eb-aae9-ad3d4aae3626 | Titanium zinc plate, without pre-weathering, at plant {DE} | kg | metals\non ferro | Material | 3.7267 | 0 | 0.10241 | 0 | 27758.0685 | 1494.6
354abf70-665e-391d-bfd9-9b79a2da8562 | Titanium zinc plate, without pre-weathering, at plant, with resource correction {CH} | kg | construction materials\others | Material | 3.7267 | 0 | 0.10241 | 0 | 27421.8685 | -336.2
350909e9-9a74-33ff-a033-7d15c95e97dc | Toluene diisocyanate, at plant {RER} | kg | chemicals\organic | Material | 6.5863 | 6.5306 | 0.040505 | 0.0072929 | 8959.0497 | 8840.8172
1f6091b0-b8fd-3f54-b98b-dbfa5490e46a | Toluene, liquid, at plant {RER} | kg | chemicals\organic | Material | 1.5547 | 1.5488 | 0.003307 | 0.0020962 | 2277.7931 | 2263.1795
9addb732-e156-3c62-bb11-8962826c9afb | Tomato, seedling, conventional, soilless production, at production site {RER} | p | agricultural\agricultural means of production\seed | Material | 1.3588 | 0.0026533 | 0.03106 | 0 | 1777.2788 | 4.9618
0d370e65-6c9a-3855-a715-953b8cab2e75 | Tomatoes conventional, hors-sol heated, at greenhouse, early harvest {CH} | kg | agricultural\agricultural production\plant protection | Material | 12.2564 | 0.0036016 | 0.37656 | 0 | 22514.3233 | 13.4282
3c0a4398-92c4-3e59-8b1d-f9a871df2f89 | Tomatoes conventional, hors-sol heated, at greenhouse, late harvest {CH} | kg | agricultural\agricultural production\plant protection | Material | 12.118 | 0.0036016 | 0.3756 | 0 | 22336.1008 | 13.4282
67829cd7-53f8-3b8c-acd5-5d441d8eeae3 | Tomatoes conventional, hors-sol, at greenhouse {ES} | kg | agricultural\agricultural production\plant protection | Material | 0.3064 | 0.012642 | 0.0088588 | 0 | 654.7033 | 101.3777
cacb15b4-ed78-3186-9882-66696a7cb3b8 | Tomatoes organic, tunnel, at farm {CH} | kg | agricultural\agricultural production\plant protection | Material | 0.5287 | 0.0015868 | 0.018607 | 0 | 1018.184 | 51.496
fcf9b068-15f2-351a-8f95-b8542a0130c0 | Toner module, laser jet, b/w, at plant {GLO} | p | electronics\devices | Material | 8.7248 | 0 | 0.39281 | 0 | 14036.922 | 0
242fdbc5-9668-38d5-baf6-8ac6eee244b3 | Toner module, laser jet, colour, at plant {GLO} | p | electronics\devices | Material | 8.7959 | 0 | 0.39161 | 0 | 14153.6812 | 0
8c99bc86-7d31-3420-ae22-0ddc22ca93fd | Toner, black, powder, at plant {GLO} | kg | electronics\devices | Material | 5.0929 | 0 | 0.11653 | 0 | 8152.685 | 0
3e580b2c-0148-3331-bf25-621aa748a235 | Toner, black, used for printing, at user {GLO} | kg | electronics\devices | Material | 39.726 | 0 | 4.3893 | 0 | 61569.0189 | 0
ced975cb-4c3d-3304-90f2-05e2c921a993 | Toner, colour, powder, at plant {GLO} | kg | electronics\devices | Material | 5.3664 | 0 | 0.1119 | 0 | 8601.759 | 0
52611d3e-8761-392a-b39c-d993360d2208 | Toner, colour, used for printing, at user {GLO} | kg | electronics\devices | Material | 37.0905 | 0 | 4.3838 | 0 | 59032.7286 | 0
2de839ed-bb09-3ac8-942c-264aa5a5075c | Tower server, at data center {GLO} | p | electronics\internet network | Material | 483.466 | 0 | 18.7352 | 0 | 2441067.6198 | 0
f58ea05a-e822-38bf-ad61-d15fae7c4c7b | Tower silo, plastic {CH} | m3 | agricultural\operations\infrastructure | Processing | 133.4753 | 0 | 4.2754 | 0 | 237241.4546 | 9676.94
07f579e1-e872-3f0f-84f4-b5e027cdaf9d | Track bed {CH} | m2a | transport systems\train\operations\infrastructure | Transport | 0.41297 | 0 | 0.026569 | 0 | 1634.852 | 0
01f0338d-f68b-3566-ad11-aec65c82c85d | Traction power system, single track {CH} | kmy | transport systems\train\operations\infrastructure | Transport | 1922.0086 | 0 | 142.9189 | 0 | 6246988.8474 | 0
aef9ae52-826f-3b23-b03b-153a98e74754 | Tractor, production {CH} | kg | transport systems\road\operations\infrastructure | Transport | 6.713 | 0.00654 | 0.24274 | 0 | 12771.6191 | 144.54
d8305ef2-3257-3ec6-a23f-87c8e1554b4e | Trailer, production {CH} | kg | transport systems\road\operations\infrastructure | Transport | 4.2822 | 6e-06 | 0.091999 | 0 | 8560.3701 | 65.766
81d51c67-8c29-375d-8674-e68a1de5d9b0 | Tram {RER} | p | transport systems\train\operations\infrastructure | Transport | 57632.5997 | 0 | 1909.6701 | 0 | 130749882.6802 | 0
993bcdfa-bbb9-3305-9360-da69b0f628c6 | Tram track {CH} | my | transport systems\train\operations\infrastructure | Transport | 99.9678 | 0 | 3.6521 | 0 | 184089.039 | 14880
222ecd07-9be7-3dda-8ac7-184c5e8a54d6 | Tram, electric, 2020 {CH} | p | transport systems\road\Transformation\Infrastructure | Transport | 160378.927 | 0 | 6062.6902 | 0 | 358800050.0826 | 0
63862eb2-d3be-3e34-ac81-ddbc69309cb4 | Transformer and rectifier unit, for electrolyzer {GLO} | p | fuels\Synthetic\Transformation\Infrastructure | Transport | 6110.7555 | 0 | 251.818 | 0 | 43083704.2362 | 0
92f3d203-3b2b-3ba5-bd27-f23f85544fbf | Transformer, high voltage use, at plant {GLO} | kg | electronics\devices\module\component | Material | 5.188 | 0 | 0.082728 | 0 | 12262.7151 | 0
3252ee98-dbf7-31ff-820c-b6e96e9740c9 | Transformer, low voltage use, at plant {GLO} | kg | electronics\devices\module\component | Material | 2.9689 | 0 | 0.086086 | 0 | 10742.0854 | 0
67af7918-af30-3073-bf17-f1b0554cd6ca | Transformers {RER} | p | transport systems\road\Transformation\Infrastructure | Transport | 745.5303 | 0 | 12.18 | 0 | 1760607.2318 | 0
9d62b567-b9f3-3a4d-acb0-9218c33a88ce | Transistor, SMD type, surface mounting, at plant {GLO} | kg | electronics\component | Material | 151.2944 | 0 | 5.564 | 0 | 764736.2638 | 0
13a6dba9-e6bd-3cba-b793-209c64f1e5c9 | Transistor, unspecified, at plant {GLO} | kg | electronics\component | Material | 123.616 | 0 | 4.6181 | 0 | 390946.5694 | 0
39d634a7-2551-303e-9acb-bebc166d1097 | Transistor, wired, big size, through-hole mounting, at plant {GLO} | kg | electronics\component | Material | 109.8396 | 0 | 4.1439 | 0 | 203333.3963 | 0
a6f792c0-65b3-3ce0-afc5-cb361ae10315 | Transistor, wired, small size, through-hole mounting, at plant {GLO} | kg | electronics\component | Material | 109.7175 | 0 | 4.1464 | 0 | 204781.7765 | 0
e7e9db93-52f6-38b8-98bc-7f18399579ea | Transmission network, electricity, high voltage {CH} | km | electricity\distribution | Transport | 159357.4386 | 0 | 3397.4244 | 0 | 361445771.9151 | 1042715.8
06d98654-745e-3a79-90f8-65d2aeb01ac3 | Transmission network, electricity, medium voltage {CH} | km | electricity\distribution | Transport | 30600.8488 | 2629.26 | 3563.7312 | 0 | 1883132996.4972 | 1767821717.4
68b7a5a2-1a26-31ce-b5c7-96f40871bd0f | Transmission network, long-distance {UCTE} | km | electricity\distribution | Transport | 159357.4386 | 0 | 3397.4244 | 0 | 361445771.9151 | 0
02e77524-3d40-329e-8624-79dac23e8ce9 | Transmission, for lorry {RER} | kg | transport systems\road\Vehicle components | Transport | 6.2822 | 0 | 0.33712 | 0 | 12396.2935 | 0
05074e10-3d3d-30e2-86f9-938244496b81 | Transoceanic freight ship {OCE} | p | water\operations\infrastructure | Transport | 11176814.0323 | 0 | 334420.6387 | 0 | 22632985770.6191 | 79200000
e3295993-ec4e-34be-9171-06906c6390d1 | Transoceanic tanker {OCE} | p | water\operations\infrastructure | Transport | 33256083.2888 | 0 | 981558.237 | 0 | 67253671567.8007 | 136800000
12b944e5-879f-39b0-855a-b2b53e4c404b | Transport, aircraft, freight {RER} | tkm | transport systems\airplane | Transport | 1.9739 | 1.8039 | 0.0025423 | 0 | 2252.7806 | 1926.1125
2c68ca3e-1097-36c2-8088-485ef8e23aff | Transport, aircraft, freight, Betrieb {RER} | tkm | transport systems\airplane | Transport | 1.9645 | 1.8039 | 0.001916 | 0 | 2236.2285 | 1926.1125
ddd80c14-d197-3915-88b6-3fe5cfda8aab | Transport, aircraft, freight, Fahrzeug {RER} | tkm | transport systems\airplane | Transport | 0.00081758 | 0 | 4.6231e-05 | 0 | 1.4552 | 0
7ff2e8e0-a926-317f-b4e8-916eef61de7b | Transport, aircraft, freight, Infrastruktur {RER} | tkm | transport systems\airplane | Transport | 0.0084965 | 0 | 0.00058009 | 0 | 15.097 | 0
92e77059-9a31-310d-907c-d01f6b236b87 | Transport, aircraft, freight, long-haul {RER} | tkm | transport systems\airplane | Transport | 1.9656 | 1.8026 | 0.002288 | 0 | 2236.3779 | 1922.7517
1ee537df-3efd-36ed-b0f9-c47f81cea60f | Transport, aircraft, freight, long-haul, Betrieb {RER} | tkm | transport systems\airplane | Transport | 1.9594 | 1.8026 | 0.0018694 | 0 | 2225.3266 | 1922.7517
dcd62afe-d9e7-3b02-9403-23c1934a2adf | Transport, aircraft, freight, long-haul, Fahrzeug {RER} | tkm | transport systems\airplane | Transport | 0.00051345 | 0 | 2.9034e-05 | 0 | 0.91385 | 0
da0f6e45-5252-31db-b88a-b5ee05d69eef | Transport, aircraft, freight, long-haul, Infrastruktur {RER} | tkm | transport systems\airplane | Transport | 0.0057052 | 0 | 0.00038952 | 0 | 10.1374 | 0
1313d894-5c0a-38cd-b06c-fcce93e52cf9 | Transport, aircraft, freight, medium-haul {RER} | tkm | transport systems\airplane | Transport | 1.8727 | 1.6975 | 0.0030203 | 0 | 2154.8087 | 1819.0988
eab860e5-9931-3341-8ecc-9f7a8d1a43e8 | Transport, aircraft, freight, medium-haul, Betrieb {RER} | tkm | transport systems\airplane | Transport | 1.8562 | 1.6975 | 0.0018923 | 0 | 2125.3847 | 1819.0988
88cc5cd6-c31b-371b-ace4-ab63e20b5eec | Transport, aircraft, freight, medium-haul, Fahrzeug {RER} | tkm | transport systems\airplane | Transport | 0.00056476 | 0 | 3.5901e-05 | 0 | 1.0032 | 0
42114e7a-8a74-3198-9986-a22317ade16c | Transport, aircraft, freight, medium-haul, Infrastruktur {RER} | tkm | transport systems\airplane | Transport | 0.015995 | 0 | 0.001092 | 0 | 28.4208 | 0
5e585b31-5882-3794-b763-f87f295425ae | Transport, aircraft, freight, short-haul {RER} | tkm | transport systems\airplane | Transport | 2.387 | 2.0657 | 0.0073095 | 0 | 2850.733 | 2240.0988
58b89551-b63f-3b44-9556-9c44605b8f8b | Transport, aircraft, freight, short-haul, Betrieb {RER} | tkm | transport systems\airplane | Transport | 2.3251 | 2.0657 | 0.0030931 | 0 | 2740.7306 | 2240.0988
1cd58076-395d-3521-a31e-bc163ec03c22 | Transport, aircraft, freight, short-haul, Fahrzeug {RER} | tkm | transport systems\airplane | Transport | 0.0021945 | 0 | 0.0001395 | 0 | 3.8982 | 0
7abb2ff6-a1ef-3fe1-bd33-18258a7d745a | Transport, aircraft, freight, short-haul, Infrastruktur {RER} | tkm | transport systems\airplane | Transport | 0.059715 | 0 | 0.004077 | 0 | 106.1043 | 0
ef9a99d2-5713-3a6f-9ca6-d15cc615dfd6 | Transport, aircraft, passenger {RER} | pkm | transport systems\airplane | Transport | 0.32969 | 0.29702 | 0.00058493 | 0 | 378.4874 | 315.9905
39e0f880-da1b-3c72-a8e4-e1fffe53696f | Transport, aircraft, passenger, Betrieb {RER} | pkm | transport systems\airplane | Transport | 0.32615 | 0.29702 | 0.00034728 | 0 | 372.2005 | 315.9905
eba306f8-a177-3b9a-87b6-9e14cf7d2907 | Transport, aircraft, passenger, Fahrzeug {RER} | pkm | transport systems\airplane | Transport | 0.00033151 | 0 | 1.8746e-05 | 0 | 0.59003 | 0
a1a0ff26-9316-3ac8-be68-8612bb6c95a1 | Transport, aircraft, passenger, Infrastruktur {RER} | pkm | transport systems\civil engineering_transport | Transport | 0.0032062 | 0 | 0.0002189 | 0 | 5.6969 | 0
aa0b6697-350a-3d7b-a96c-1ccad02c7098 | Transport, aircraft, passenger, long-haul {RER} | pkm | transport systems\airplane | Transport | 0.31162 | 0.28578 | 0.00036272 | 0 | 352.2047 | 302.4833
865f99a4-69de-3a71-af8a-94d8900f4eb4 | Transport, aircraft, passenger, long-haul, Betrieb {RER} | pkm | transport systems\airplane | Transport | 0.31063 | 0.28578 | 0.00029637 | 0 | 350.4527 | 302.4833
dcee8301-cfd0-3290-9ca8-657140d6b036 | Transport, aircraft, passenger, long-haul, business {RER} | pkm | transport systems\airplane | Transport | 0.52572 | 0.48266 | 0.00057234 | 0 | 593.8131 | 510.8717
53307b2b-9f71-3f7c-a188-f0301a25e286 | Transport, aircraft, passenger, long-haul, economy {RER} | pkm | transport systems\airplane | Transport | 0.22909 | 0.20986 | 0.00028375 | 0 | 259.0951 | 222.1244
1f377869-a5bc-3074-bbfe-30efb1ab4f76 | Transport, aircraft, passenger, long-haul, Fahrzeug {RER} | pkm | transport systems\airplane | Transport | 8.1399e-05 | 0 | 4.6028e-06 | 0 | 0.14488 | 0
6bfefdb1-3c9b-30b4-a2ed-75ce71a04a8c | Transport, aircraft, passenger, long-haul, first {RER} | pkm | transport systems\airplane | Transport | 1.1338 | 1.0419 | 0.0011639 | 0 | 1279.9407 | 1102.7632
8ddc8d90-0dd4-3cca-9464-3a17a800cb5c | Transport, aircraft, passenger, long-haul, Infrastruktur {RER} | pkm | transport systems\airplane | Transport | 0.00090448 | 0 | 6.1753e-05 | 0 | 1.6071 | 0
b8bbb37d-b433-3a48-986e-965c43f11911 | Transport, aircraft, passenger, medium-haul {RER} | pkm | transport systems\airplane | Transport | 0.30337 | 0.27498 | 0.00048927 | 0 | 346.5835 | 292.1998
ef503551-6c2f-3ed6-8dff-d012e8f1d80b | Transport, aircraft, passenger, medium-haul, Betrieb {RER} | pkm | transport systems\airplane | Transport | 0.30069 | 0.27498 | 0.00030655 | 0 | 341.817 | 292.1998
f858d9f9-ba49-3204-8fc7-2f7c6f2af300 | Transport, aircraft, passenger, medium-haul, business {RER} | pkm | transport systems\airplane | Transport | 0.44134 | 0.40111 | 0.00063256 | 0 | 503.4558 | 426.2368
e7420ba8-1cf0-3ca5-96f3-d519cf85d627 | Transport, aircraft, passenger, medium-haul, economy {RER} | pkm | transport systems\airplane | Transport | 0.27561 | 0.2496 | 0.00046044 | 0 | 315.0203 | 265.2306
c6a073da-2db2-3842-a925-3fbecba3d12a | Transport, aircraft, passenger, medium-haul, Fahrzeug {RER} | pkm | transport systems\airplane | Transport | 9.1487e-05 | 0 | 5.8157e-06 | 0 | 0.16251 | 0
7d496217-9418-363b-8e0b-2f9763a0e951 | Transport, aircraft, passenger, medium-haul, Infrastruktur {RER} | pkm | transport systems\airplane | Transport | 0.0025911 | 0 | 0.00017691 | 0 | 4.604 | 0
b524e42e-3e07-385e-aeaf-c39d02290bc0 | Transport, aircraft, passenger, short-haul {RER} | pkm | transport systems\airplane | Transport | 0.39355 | 0.34058 | 0.0012051 | 0 | 467.4088 | 366.7321
2461e435-2781-34a0-b36e-6d1a719bb1c8 | Transport, aircraft, passenger, short-haul, Betrieb {RER} | pkm | transport systems\airplane | Transport | 0.38335 | 0.34058 | 0.00050996 | 0 | 449.2725 | 366.7321
a1f71f40-3604-3b33-a9cf-313b415bb890 | Transport, aircraft, passenger, short-haul, business {RER} | pkm | transport systems\airplane | Transport | 0.56957 | 0.49681 | 0.0014496 | 0 | 673.7951 | 534.9605
34529745-65f4-3176-9ae5-216871d0ea25 | Transport, aircraft, passenger, short-haul, economy {RER} | pkm | transport systems\airplane | Transport | 0.35814 | 0.30915 | 0.0011559 | 0 | 425.8878 | 332.888
962b7592-dd3f-3f58-8cc4-50bd16e2f27b | Transport, aircraft, passenger, short-haul, Fahrzeug {RER} | pkm | transport systems\airplane | Transport | 0.00036181 | 0 | 2.3e-05 | 0 | 0.64269 | 0
e0d5240a-97a4-3862-8299-3db5a2ca84ce | Transport, aircraft, passenger, short-haul, Infrastruktur {RER} | pkm | transport systems\airplane | Transport | 0.0098452 | 0 | 0.00067218 | 0 | 17.4935 | 0
302f6408-2ac8-379c-b5c4-aa844b95b1fa | Transport, average train {AT} | pkm | transport systems\train | Transport | 0.014296 | 0.0048166 | 0.0056848 | 0 | 42.1052 | 15.7701
f6889186-6bed-3277-99b8-19d1eadf27d1 | Transport, average train {DE} | pkm | transport systems\train | Transport | 0.037406 | 0.0057923 | 0.0071845 | 0 | 71.6045 | 17.3508
56daf27c-d020-3f87-a94d-c3d5ef8983d0 | Transport, average train {FR} | pkm | transport systems\train | Transport | 0.01223 | 0.0032655 | 0.0015355 | 0 | 74.5129 | 13.2715
12b88b32-2331-388d-a693-adb5a7933ab2 | Transport, average train {IT} | pkm | transport systems\train | Transport | 0.0619 | 0.0032236 | 0.00068836 | 0 | 112.8213 | 13.2012
fc0800d8-7d2c-3d37-bcdc-34fc76b7b658 | Transport, average train, SBB mix {CH} | pkm | transport systems\train | Transport | 0.0067568 | 5.7209e-05 | 0.00051006 | 0 | 30.7288 | 8.0681
2e1b341b-71fa-337b-8343-f406a400b09b | Transport, barge {RER} | tkm | transport systems\ship | Transport | 0.036888 | 0.025553 | 0.0024654 | 0 | 65.451 | 39.6956
9ff39b71-5d21-3756-85b8-76a08a064a12 | Transport, barge tanker {RER} | tkm | transport systems\ship | Transport | 0.044061 | 0.030982 | 0.0028952 | 0 | 77.9837 | 48.1305
b47e600a-0710-3c07-b24d-546c8dcf2bcf | Transport, barge, Betrieb {RER} | tkm | transport systems\ship | Transport | 0.032052 | 0.025553 | 0.0019823 | 0 | 55.5278 | 39.6956
bc86dd57-602b-3d2e-a401-d5beae8da1ca | Transport, barge, Fahrzeug {RER} | tkm | transport systems\ship | Transport | 0.00042378 | 0 | 9.998e-06 | 0 | 0.89744 | 0
59e88921-a7a0-3702-bd7a-6228e96a701f | Transport, barge, Infrastruktur {RER} | tkm | transport systems\ship | Transport | 0.0044122 | 0 | 0.00047305 | 0 | 9.0258 | 0
3fb57675-27c0-3847-bf71-c4c72e112f90 | Transport, Bicycle, conventional, urban, 2020 {CH} | km | transport systems\road\Transformation | Transport | 0.0059519 | 0 | 0.00033683 | 0 | 13.6559 | 0
19dfe745-ebcd-3b37-a4f5-0bb282cdcfbc | Transport, Bicycle, electric (<25 km/h), LFP battery, 2020 {CH} | km | transport systems\road\Transformation | Transport | 0.01137 | 0 | 0.00070953 | 0 | 31.9844 | 0
5b64d8d0-b25e-3c25-9da1-0a4f02092083 | Transport, Bicycle, electric (<25 km/h), LFP battery, 2020, label-certified electricity {CH} | km | transport systems\road\Transformation | Transport | 0.010748 | 0 | 0.00060009 | 0 | 29.008 | 0
db4cfa67-f70b-3b5b-86e6-cc4321b02fe9 | Transport, Bicycle, electric (<25 km/h), NCA battery, 2020 {CH} | km | transport systems\road\Transformation | Transport | 0.010713 | 0 | 0.00069243 | 0 | 31.2711 | 0
ee4d4391-1562-3d61-93f4-e103531881ed | Transport, Bicycle, electric (<25 km/h), NCA battery, 2020, label-certified electricity {CH} | km | transport systems\road\Transformation | Transport | 0.010092 | 0 | 0.00058298 | 0 | 28.2947 | 0
4d677321-4458-3bf2-9dae-0e7bb942ba51 | Transport, Bicycle, electric (<25 km/h), NMC battery, 2020 {CH} | km | transport systems\road\Transformation | Transport | 0.011072 | 0 | 0.00071528 | 0 | 31.9891 | 0
9974c90e-9a34-31f7-bd75-5617eb7ce3d7 | Transport, Bicycle, electric (<25 km/h), NMC battery, 2020, label-certified electricity {CH} | km | transport systems\road\Transformation | Transport | 0.010451 | 0 | 0.00060584 | 0 | 29.0126 | 0
73d18f20-6866-3ccf-91aa-f2d12b52a9bf | Transport, Bicycle, electric (<45 km/h), LFP battery, 2020 {CH} | km | transport systems\road\Transformation | Transport | 0.0096374 | 0 | 0.00073769 | 0 | 28.713 | 0
448cf0a0-5d61-3d88-bfe0-368716022f8c | Transport, Bicycle, electric (<45 km/h), LFP battery, 2020, label-certified electricity {CH} | km | transport systems\road\Transformation | Transport | 0.0084996 | 0 | 0.00053738 | 0 | 23.2655 | 0
289d17e0-e713-3cce-8d39-4d593993d214 | Transport, Bicycle, electric (<45 km/h), NCA battery, 2020 {CH} | km | transport systems\road\Transformation | Transport | 0.0091986 | 0 | 0.00072623 | 0 | 28.2288 | 0
a1431887-c244-33d9-92cb-b93dd8e1e4b9 | Transport, Bicycle, electric (<45 km/h), NCA battery, 2020, label-certified electricity {CH} | km | transport systems\road\Transformation | Transport | 0.0080608 | 0 | 0.00052592 | 0 | 22.7812 | 0
2b7f0914-7367-3318-8c8d-f4b5f3097b54 | Transport, Bicycle, electric (<45 km/h), NMC battery, 2020 {CH} | km | transport systems\road\Transformation | Transport | 0.009438 | 0 | 0.00074148 | 0 | 28.7101 | 0
d4ac4bbc-c39c-3030-8867-9416a87eb123 | Transport, Bicycle, electric (<45 km/h), NMC battery, 2020, label-certified electricity {CH} | km | transport systems\road\Transformation | Transport | 0.0083002 | 0 | 0.00054116 | 0 | 23.2626 | 0
e9b247b3-3807-3700-b1f5-fb937b4e55ae | Transport, Bicycle, electric, cargo bike, LFP battery, 2020 {CH} | km | transport systems\road\Transformation | Transport | 0.013434 | 0 | 0.0011326 | 0 | 37.7104 | 0
fb12302e-f36f-36ee-8f8c-25b6a0a15128 | Transport, Bicycle, electric, cargo bike, LFP battery, 2020, label-certified electricity {CH} | km | transport systems\road\Transformation | Transport | 0.01256 | 0 | 0.00097876 | 0 | 33.526 | 0
76f17dea-d572-3859-bedb-373cee3765f4 | Transport, Bicycle, electric, cargo bike, NCA battery, 2020 {CH} | km | transport systems\road\Transformation | Transport | 0.012778 | 0 | 0.0011155 | 0 | 37.0035 | 0
f6795f85-1b4c-3166-9c27-f2f391f12c2b | Transport, Bicycle, electric, cargo bike, NCA battery, 2020, label-certified electricity {CH} | km | transport systems\road\Transformation | Transport | 0.011904 | 0 | 0.00096167 | 0 | 32.8192 | 0
2a252652-d259-345d-8618-a77131d17eed | Transport, Bicycle, electric, cargo bike, NMC battery, 2020 {CH} | km | transport systems\road\Transformation | Transport | 0.013136 | 0 | 0.0011384 | 0 | 37.7195 | 0
c3907379-d051-30a1-9abd-3988dd9c86e5 | Transport, Bicycle, electric, cargo bike, NMC battery, 2020, label-certified electricity {CH} | km | transport systems\road\Transformation | Transport | 0.012263 | 0 | 0.00098451 | 0 | 33.5352 | 0
82abe50c-cd9c-362b-82e4-6b5c3395677d | Transport, coal freight, rail {CN} | tkm | transport systems\train\unspecified | Transport | 0.040657 | 0 | 0.0017506 | 0 | 91.4472 | 0
3b5d0e0e-1faa-34c9-877c-7cc151076ef8 | Transport, crude oil pipeline, offshore {OCE} | tkm | transport systems\pipeline | Transport | 0.054297 | 0 | 0.0029813 | 0 | 113.6092 | 0.83027
3f3618e5-c52b-3a7e-8b59-81972146a159 | Transport, crude oil pipeline, onshore {RER} | tkm | transport systems\pipeline | Transport | 0.010931 | 0 | 0.00085385 | 0 | 21.2146 | 0
7940d64f-9c6b-3a93-8955-811533ded804 | Transport, district heat, average {CH} | MJ | transport systems\district heat | Transport | 0.00071623 | 0 | 0.00012995 | 0 | 2.8446 | 0
ad8e6ef1-c36b-3cd8-a3d7-21ae34ecfd20 | Transport, district heat, large area network, for hot water {CH} | MJ | energy supply, kbob recommendation\district heat, delivered | Energy | 0.00061107 | 0 | 7.6837e-05 | 0 | 1.9068 | 0
8a0204cf-b7ec-38ce-9a9c-444a7f60b1ec | Transport, district heat, large area network, for warm water {CH} | MJ | energy supply, kbob recommendation\district heat, delivered | Energy | 0.00071554 | 0 | 0.0001298 | 0 | 2.8421 | 0
487072ec-6943-3a4e-9fcd-a2339df3b6ec | Transport, freight helicopter, single-engine {CH} | y | transport systems\helicopter | Transport | 754.5885 | 589.8016 | 2.1575 | 0 | 987250.2166 | 669793.7115
62060214-4151-3278-b116-1dc7f7812ef5 | Transport, freight helicopter, single-engine, Betrieb {CH} | y | transport systems\helicopter | Transport | 750.8585 | 589.8016 | 1.9204 | 0 | 980624.5919 | 669793.7115
35c2c84d-ea3b-36e7-aff6-a41a2cdc1b47 | Transport, freight helicopter, single-engine, Fahrzeug {CH} | y | transport systems\helicopter | Transport | 3.73 | 0 | 0.23711 | 0 | 6625.6247 | 0
eb5552ed-63a8-374d-8fa4-296f644c37f8 | Transport, freight, lorry, 16t-32t gross weight, fleet average {CH} | tkm | transport systems\road\Transformation | Transport | 0.17272 | 0 | 0.01199 | 0 | 323.0289 | 0
85b3a5a6-2635-3546-b51b-4ccad397650b | Transport, freight, lorry, 16t-32t gross weight, fleet average {RER} | tkm | transport systems\road\Transformation | Transport | 0.22175 | 0 | 0.021209 | 0 | 409.5973 | 0
a149b611-fbf4-36b6-9d8a-cf169a913060 | Transport, freight, lorry, 3.5t-7.5t gross weight, fleet average {CH} | tkm | transport systems\road\Transformation | Transport | 0.8865 | 0 | 0.060626 | 0 | 1844.3858 | 0
2120cab6-d218-3788-acce-755d5bfca6d4 | Transport, freight, lorry, 3.5t-7.5t gross weight, fleet average {RER} | tkm | transport systems\road\Transformation | Transport | 0.85106 | 0 | 0.086626 | 0 | 1815.4135 | 0
f2b283d7-3c63-3bd0-b949-7b55e377bbff | Transport, freight, lorry, 3.5t gross weight, fleet average {CH} | tkm | transport systems\road\Transformation | Transport | 1.0802 | 0 | 0.076211 | 0 | 2386.1568 | 0
7c809acd-7db3-3d50-9437-4f99dd271354 | Transport, freight, lorry, 3.5t gross weight, fleet average {RER} | tkm | transport systems\road\Transformation | Transport | 1.2466 | 0 | 0.12746 | 0 | 2723.734 | 0
984d5f03-2208-366d-bceb-69003ae01594 | Transport, freight, lorry, 32t-40t gross weight, fleet average {CH} | tkm | transport systems\road\Transformation | Transport | 0.16359 | 0 | 0.01109 | 0 | 289.5249 | 0
7b09a113-0b6e-33fe-ad56-efc96b9a8b77 | Transport, freight, lorry, 32t-40t gross weight, fleet average {RER} | tkm | transport systems\road\Transformation | Transport | 0.15911 | 0 | 0.015828 | 0 | 304.6802 | 0
552ef261-d7f3-34e7-83b4-686a98711599 | Transport, freight, lorry, 7.5t-16t gross weight, fleet average {CH} | tkm | transport systems\road\Transformation | Transport | 0.2899 | 0 | 0.020337 | 0 | 550.6349 | 0
a4f7817d-ef76-3fb0-943c-12c43ed07da7 | Transport, freight, lorry, 7.5t-16t gross weight, fleet average {RER} | tkm | transport systems\road\Transformation | Transport | 0.43258 | 0 | 0.041818 | 0 | 798.181 | 0
f42a3f4a-df0b-30b5-8f7f-f74ce316221d | Transport, freight, lorry, battery electric, LFP battery, 18t gross weight, 2020, regional delivery {CH} | tkm | transport systems\road\Transformation | Transport | 0.13306 | 4.45e-07 | 0.013172 | 0 | 473.7959 | 29.5204
d5fa1643-7749-3f39-9768-49813ca5e0bf | Transport, freight, lorry, battery electric, LFP battery, 18t gross weight, 2020, urban delivery {CH} | tkm | transport systems\road\Transformation | Transport | 0.098653 | 4.45e-07 | 0.011281 | 0 | 364.0279 | 29.5204
d7feeadf-72b2-3a3c-8623-4f9774f0a89d | Transport, freight, lorry, battery electric, LFP battery, 26t gross weight, 2020, regional delivery {CH} | tkm | transport systems\road\Transformation | Transport | 0.070417 | 1.75e-07 | 0.0066862 | 0 | 242.6289 | 11.7542
6d1cb212-e6f5-3a90-976c-eaeb10e684b0 | Transport, freight, lorry, battery electric, LFP battery, 26t gross weight, 2020, urban delivery {CH} | tkm | transport systems\road\Transformation | Transport | 0.055942 | 1.75e-07 | 0.0061477 | 0 | 198.7108 | 11.7542
329bd20b-1aaf-36d7-b21e-86977413cfaf | Transport, freight, lorry, battery electric, LFP battery, 3.5t gross weight, 2020, urban delivery {CH} | tkm | transport systems\road\Transformation | Transport | 0.44492 | 1.49e-05 | 0.040532 | 0 | 1685.8476 | 257.4149
caf92cff-d2a3-3b61-b345-49642b5b18c4 | Transport, freight, lorry, battery electric, LFP battery, 32t gross weight, 2020, regional delivery {CH} | tkm | transport systems\road\Transformation | Transport | 0.097303 | 3.04e-07 | 0.007916 | 0 | 318.9727 | 10.1883
1f6fd5ca-0849-3ed9-9fb7-9f35cf3cc980 | Transport, freight, lorry, battery electric, LFP battery, 32t gross weight, 2020, urban delivery {CH} | tkm | transport systems\road\Transformation | Transport | 0.068412 | 3.04e-07 | 0.0065833 | 0 | 226.5177 | 10.1883
4e63a69d-ccf7-300b-b10a-0149d30fc61b | Transport, freight, lorry, battery electric, LFP battery, 40t gross weight, 2020, regional delivery {CH} | tkm | transport systems\road\Transformation | Transport | 0.10782 | 3.04e-07 | 0.0086495 | 0 | 347.1745 | 10.1883
563de667-e088-3442-8efd-1928a440f106 | Transport, freight, lorry, battery electric, LFP battery, 40t gross weight, 2020, urban delivery {CH} | tkm | transport systems\road\Transformation | Transport | 0.078683 | 3.04e-07 | 0.0074424 | 0 | 255.1651 | 10.1883
b69cb23b-2cdb-3e5c-85bf-2fe9ff215bc4 | Transport, freight, lorry, battery electric, LFP battery, 7.5t gross weight, 2020, regional delivery {CH} | tkm | transport systems\road\Transformation | Transport | 0.77726 | 8.9e-06 | 0.05378 | 0 | 2559.081 | 140.5889
d9bfbbb2-710e-3640-b5fd-784e5f1ce430 | Transport, freight, lorry, battery electric, LFP battery, 7.5t gross weight, 2020, urban delivery {CH} | tkm | transport systems\road\Transformation | Transport | 0.45794 | 8.9e-06 | 0.038018 | 0 | 1515.2591 | 140.5889
031228f8-e4cb-3b51-b706-66d9bf758e83 | Transport, freight, lorry, battery electric, LFP battery, label-certified electricity, 18t gross weight, 2020, regional delivery {CH} | tkm | transport systems\road\Transformation | Transport | 0.10099 | 4.45e-07 | 0.0075258 | 0 | 320.2379 | 29.5204
13c6442c-09f0-3394-9cf6-36e816139eb4 | Transport, freight, lorry, battery electric, LFP battery, label-certified electricity, 18t gross weight, 2020, urban delivery {CH} | tkm | transport systems\road\Transformation | Transport | 0.069219 | 4.45e-07 | 0.0060988 | 0 | 223.1019 | 29.5204
4c740444-bdc6-3f19-9069-a3e1e41b6acb | Transport, freight, lorry, battery electric, LFP battery, label-certified electricity, 26t gross weight, 2020, regional delivery {CH} | tkm | transport systems\road\Transformation | Transport | 0.05434 | 1.75e-07 | 0.0038557 | 0 | 165.6525 | 11.7542
6efcc5a3-4ad6-34ac-b69c-828905b207fd | Transport, freight, lorry, battery electric, LFP battery, label-certified electricity, 26t gross weight, 2020, urban delivery {CH} | tkm | transport systems\road\Transformation | Transport | 0.039865 | 1.75e-07 | 0.0033172 | 0 | 121.7345 | 11.7542
46ee86b5-4f51-375e-b4ad-f26d0606d59b | Transport, freight, lorry, battery electric, LFP battery, label-certified electricity, 3.5t gross weight, 2020, urban delivery {CH} | tkm | transport systems\road\Transformation | Transport | 0.36734 | 1.49e-05 | 0.026873 | 0 | 1314.3872 | 257.4149
db2beb85-2faf-3aec-8d71-b4f797762a5b | Transport, freight, lorry, battery electric, LFP battery, label-certified electricity, 32t gross weight, 2020, regional delivery {CH} | tkm | transport systems\road\Transformation | Transport | 0.080731 | 3.04e-07 | 0.0049984 | 0 | 239.6278 | 10.1883
41ddcb89-dea9-3fec-ad2d-4cbe7570b83e | Transport, freight, lorry, battery electric, LFP battery, label-certified electricity, 32t gross weight, 2020, urban delivery {CH} | tkm | transport systems\road\Transformation | Transport | 0.052912 | 3.04e-07 | 0.0038544 | 0 | 152.3045 | 10.1883
def8e89c-614f-3864-8208-9fdf8f0254fd | Transport, freight, lorry, battery electric, LFP battery, label-certified electricity, 40t gross weight, 2020, regional delivery {CH} | tkm | transport systems\road\Transformation | Transport | 0.090177 | 3.04e-07 | 0.0055432 | 0 | 262.6979 | 10.1883
d1610230-95f8-397f-993c-27149c295a9a | Transport, freight, lorry, battery electric, LFP battery, label-certified electricity, 40t gross weight, 2020, urban delivery {CH} | tkm | transport systems\road\Transformation | Transport | 0.061534 | 3.04e-07 | 0.0044232 | 0 | 173.057 | 10.1883
5936a573-9c53-3157-9ea7-dbb08cb8bf1a | Transport, freight, lorry, battery electric, LFP battery, label-certified electricity, 7.5t gross weight, 2020, regional delivery {CH} | tkm | transport systems\road\Transformation | Transport | 0.69316 | 8.9e-06 | 0.038974 | 0 | 2156.4353 | 140.5889
14554a33-6da3-3232-a32c-b0c9355949d0 | Transport, freight, lorry, battery electric, LFP battery, label-certified electricity, 7.5t gross weight, 2020, urban delivery {CH} | tkm | transport systems\road\Transformation | Transport | 0.38951 | 8.9e-06 | 0.02597 | 0 | 1187.616 | 140.5889
21c5c2d9-7950-3869-b166-e5ea1c430c7b | Transport, freight, lorry, battery electric, NCA battery, 18t gross weight, 2020, regional delivery {CH} | tkm | transport systems\road\Transformation | Transport | 0.12802 | 4.45e-07 | 0.012925 | 0 | 467.5151 | 29.5204
fe805f10-bdad-36fd-9a84-c3d06d1c7c66 | Transport, freight, lorry, battery electric, NCA battery, 18t gross weight, 2020, urban delivery {CH} | tkm | transport systems\road\Transformation | Transport | 0.10292 | 4.45e-07 | 0.011451 | 0 | 382.9914 | 29.5204
37109078-23e4-3c1c-82a3-5e9afb261071 | Transport, freight, lorry, battery electric, NCA battery, 26t gross weight, 2020, regional delivery {CH} | tkm | transport systems\road\Transformation | Transport | 0.068246 | 1.75e-07 | 0.0065931 | 0 | 240.6233 | 11.7542
ac88f90b-4e85-356f-979d-e953e3eef975 | Transport, freight, lorry, battery electric, NCA battery, 26t gross weight, 2020, urban delivery {CH} | tkm | transport systems\road\Transformation | Transport | 0.058191 | 1.75e-07 | 0.0062304 | 0 | 208.7394 | 11.7542
fb58ba89-c583-3071-9012-74e53c1dfa65 | Transport, freight, lorry, battery electric, NCA battery, 3.5t gross weight, 2020, urban delivery {CH} | tkm | transport systems\road\Transformation | Transport | 0.43642 | 1.49e-05 | 0.040496 | 0 | 1693.0648 | 257.4149
21bef91f-1abe-3368-8622-b9d970c292db | Transport, freight, lorry, battery electric, NCA battery, 32t gross weight, 2020, regional delivery {CH} | tkm | transport systems\road\Transformation | Transport | 0.093778 | 3.04e-07 | 0.0078407 | 0 | 317.783 | 10.1883
32483827-6c9d-3134-ae17-f0d6549ad962 | Transport, freight, lorry, battery electric, NCA battery, 32t gross weight, 2020, urban delivery {CH} | tkm | transport systems\road\Transformation | Transport | 0.067225 | 3.04e-07 | 0.0065483 | 0 | 226.2718 | 10.1883
f569b999-7954-3e82-b34d-19db89ae7a1d | Transport, freight, lorry, battery electric, NCA battery, 40t gross weight, 2020, regional delivery {CH} | tkm | transport systems\road\Transformation | Transport | 0.10419 | 3.04e-07 | 0.0085581 | 0 | 346.1291 | 10.1883
4b6d9e84-b694-3381-86af-b9beae5ccfcb | Transport, freight, lorry, battery electric, NCA battery, 40t gross weight, 2020, urban delivery {CH} | tkm | transport systems\road\Transformation | Transport | 0.077533 | 3.04e-07 | 0.0074129 | 0 | 255.3396 | 10.1883
cb810acf-6bb5-388d-8c6c-9005b84c9681 | Transport, freight, lorry, battery electric, NCA battery, 7.5t gross weight, 2020, regional delivery {CH} | tkm | transport systems\road\Transformation | Transport | 0.74627 | 8.9e-06 | 0.053531 | 0 | 2567.0894 | 140.5889
1cf5071c-5e6a-39b5-954c-c4c46b32ed0c | Transport, freight, lorry, battery electric, NCA battery, 7.5t gross weight, 2020, urban delivery {CH} | tkm | transport systems\road\Transformation | Transport | 0.44985 | 8.9e-06 | 0.038002 | 0 | 1522.414 | 140.5889
0e9f7151-92ff-35cc-8952-51cdcd77effc | Transport, freight, lorry, battery electric, NCA battery, label-certified electricity, 18t gross weight, 2020, regional delivery {CH} | tkm | transport systems\road\Transformation | Transport | 0.096772 | 4.45e-07 | 0.0074239 | 0 | 317.9046 | 29.5204
f1bd6267-4819-3fcf-b32e-0582f511ebd8 | Transport, freight, lorry, battery electric, NCA battery, label-certified electricity, 18t gross weight, 2020, urban delivery {CH} | tkm | transport systems\road\Transformation | Transport | 0.073729 | 4.45e-07 | 0.0063125 | 0 | 243.2496 | 29.5204
c90885db-677c-3820-be83-0f7f2de12306 | Transport, freight, lorry, battery electric, NCA battery, label-certified electricity, 26t gross weight, 2020, regional delivery {CH} | tkm | transport systems\road\Transformation | Transport | 0.052499 | 1.75e-07 | 0.0038206 | 0 | 165.2259 | 11.7542
b016196c-d3c7-32eb-85b6-126d8bd798a5 | Transport, freight, lorry, battery electric, NCA battery, label-certified electricity, 26t gross weight, 2020, urban delivery {CH} | tkm | transport systems\road\Transformation | Transport | 0.042279 | 1.75e-07 | 0.003429 | 0 | 132.5525 | 11.7542
c5f18ed8-421c-35c1-b0e1-548f917dac8e | Transport, freight, lorry, battery electric, NCA battery, label-certified electricity, 3.5t gross weight, 2020, urban delivery {CH} | tkm | transport systems\road\Transformation | Transport | 0.35958 | 1.49e-05 | 0.026968 | 0 | 1325.1571 | 257.4149
c1887cd9-82e3-38af-881a-1557a2b75f61 | Transport, freight, lorry, battery electric, NCA battery, label-certified electricity, 32t gross weight, 2020, regional delivery {CH} | tkm | transport systems\road\Transformation | Transport | 0.077536 | 3.04e-07 | 0.0049811 | 0 | 240.0171 | 10.1883
5fb6b2bb-5209-391d-84d4-b6689d121727 | Transport, freight, lorry, battery electric, NCA battery, label-certified electricity, 32t gross weight, 2020, urban delivery {CH} | tkm | transport systems\road\Transformation | Transport | 0.05189 | 3.04e-07 | 0.0038485 | 0 | 152.8482 | 10.1883
725f849c-bf5f-37b4-b834-b11544c7e0c7 | Transport, freight, lorry, battery electric, NCA battery, label-certified electricity, 40t gross weight, 2020, regional delivery {CH} | tkm | transport systems\road\Transformation | Transport | 0.086954 | 3.04e-07 | 0.0055244 | 0 | 263.6262 | 10.1883
46f6e127-01f6-3128-ac3d-b9626cf83bbf | Transport, freight, lorry, battery electric, NCA battery, label-certified electricity, 40t gross weight, 2020, urban delivery {CH} | tkm | transport systems\road\Transformation | Transport | 0.060549 | 3.04e-07 | 0.0044228 | 0 | 174.0209 | 10.1883
4393cf9f-52a1-3751-9d70-fbf1b22c9adc | Transport, freight, lorry, battery electric, NCA battery, label-certified electricity, 7.5t gross weight, 2020, regional delivery {CH} | tkm | transport systems\road\Transformation | Transport | 0.66432 | 8.9e-06 | 0.039103 | 0 | 2174.7072 | 140.5889
6ec1b409-cfde-337d-b1a0-1da6f2bc1372 | Transport, freight, lorry, battery electric, NCA battery, label-certified electricity, 7.5t gross weight, 2020, urban delivery {CH} | tkm | transport systems\road\Transformation | Transport | 0.38208 | 8.9e-06 | 0.026071 | 0 | 1197.9289 | 140.5889
6befa28c-9079-343c-9ad2-bc27a1dc97c1 | Transport, freight, lorry, battery electric, NMC-622 battery, 18t gross weight, 2020, regional delivery {CH} | tkm | transport systems\road\Transformation | Transport | 0.13574 | 4.45e-07 | 0.013502 | 0 | 487.7627 | 29.5204
72af89bb-dc5f-3802-b101-7e50e858b8e1 | Transport, freight, lorry, battery electric, NMC-622 battery, 18t gross weight, 2020, urban delivery {CH} | tkm | transport systems\road\Transformation | Transport | 0.09958 | 4.45e-07 | 0.011395 | 0 | 368.858 | 29.5204
d66b13e5-1af6-36c1-b454-e9b9b8e075ad | Transport, freight, lorry, battery electric, NMC-622 battery, 26t gross weight, 2020, regional delivery {CH} | tkm | transport systems\road\Transformation | Transport | 0.071746 | 1.75e-07 | 0.0068499 | 0 | 249.5639 | 11.7542
a532e5e8-e79b-3087-b1c1-44db2d9bbe44 | Transport, freight, lorry, battery electric, NMC-622 battery, 26t gross weight, 2020, urban delivery {CH} | tkm | transport systems\road\Transformation | Transport | 0.056434 | 1.75e-07 | 0.0062091 | 0 | 201.2902 | 11.7542
6725bf51-85aa-3376-b1ee-08cd982cc89a | Transport, freight, lorry, battery electric, NMC-622 battery, 3.5t gross weight, 2020, urban delivery {CH} | tkm | transport systems\road\Transformation | Transport | 0.4543 | 1.49e-05 | 0.041686 | 0 | 1734.7535 | 257.4149
bbaf9539-3e89-36b7-8316-4b68424f93a5 | Transport, freight, lorry, battery electric, NMC-622 battery, 32t gross weight, 2020, regional delivery {CH} | tkm | transport systems\road\Transformation | Transport | 0.099945 | 3.04e-07 | 0.0082512 | 0 | 332.9481 | 10.1883
2481c390-ee71-353e-abec-c4edc4b062cb | Transport, freight, lorry, battery electric, NMC-622 battery, 32t gross weight, 2020, urban delivery {CH} | tkm | transport systems\road\Transformation | Transport | 0.069393 | 3.04e-07 | 0.0067026 | 0 | 231.6004 | 10.1883
bb5fef84-9d06-3e8e-837e-2375583d6e2d | Transport, freight, lorry, battery electric, NMC-622 battery, 40t gross weight, 2020, regional delivery {CH} | tkm | transport systems\road\Transformation | Transport | 0.11073 | 3.04e-07 | 0.0090089 | 0 | 362.372 | 10.1883
32e49d94-f2e1-3014-8d77-382f967d71a8 | Transport, freight, lorry, battery electric, NMC-622 battery, 40t gross weight, 2020, urban delivery {CH} | tkm | transport systems\road\Transformation | Transport | 0.079733 | 3.04e-07 | 0.007573 | 0 | 260.6591 | 10.1883
2782bfdd-015d-39fc-8e04-17a37e6cfde9 | Transport, freight, lorry, battery electric, NMC-622 battery, 7.5t gross weight, 2020, regional delivery {CH} | tkm | transport systems\road\Transformation | Transport | 0.80654 | 8.9e-06 | 0.057391 | 0 | 2712.0485 | 140.5889
683c0f29-80f6-38b6-948c-bf32e358c127 | Transport, freight, lorry, battery electric, NMC-622 battery, 7.5t gross weight, 2020, urban delivery {CH} | tkm | transport systems\road\Transformation | Transport | 0.46677 | 8.9e-06 | 0.039122 | 0 | 1561.638 | 140.5889
6a9184ac-d2ed-353e-bbe8-3a8b3ac4bb03 | Transport, freight, lorry, battery electric, NMC-622 battery, label-certified electricity, 18t gross weight, 2020, regional delivery {CH} | tkm | transport systems\road\Transformation | Transport | 0.10366 | 4.45e-07 | 0.0078554 | 0 | 334.2047 | 29.5204
97809c7e-1d45-358e-8845-e41573ee1d88 | Transport, freight, lorry, battery electric, NMC-622 battery, label-certified electricity, 18t gross weight, 2020, urban delivery {CH} | tkm | transport systems\road\Transformation | Transport | 0.070146 | 4.45e-07 | 0.0062128 | 0 | 227.932 | 29.5204
1ec3c76f-b67c-36be-829b-cb876de71720 | Transport, freight, lorry, battery electric, NMC-622 battery, label-certified electricity, 26t gross weight, 2020, regional delivery {CH} | tkm | transport systems\road\Transformation | Transport | 0.055669 | 1.75e-07 | 0.0040194 | 0 | 172.5876 | 11.7542
ba48578f-92ce-3df5-9548-e932effdfa6a | Transport, freight, lorry, battery electric, NMC-622 battery, label-certified electricity, 26t gross weight, 2020, urban delivery {CH} | tkm | transport systems\road\Transformation | Transport | 0.040357 | 1.75e-07 | 0.0033786 | 0 | 124.3138 | 11.7542
f5dece87-bafb-3f21-ae04-350380c4593c | Transport, freight, lorry, battery electric, NMC-622 battery, label-certified electricity, 3.5t gross weight, 2020, urban delivery {CH} | tkm | transport systems\road\Transformation | Transport | 0.37671 | 1.49e-05 | 0.028027 | 0 | 1363.2931 | 257.4149
358adddb-445a-307e-ae95-b190c883e31c | Transport, freight, lorry, battery electric, NMC-622 battery, label-certified electricity, 32t gross weight, 2020, regional delivery {CH} | tkm | transport systems\road\Transformation | Transport | 0.083373 | 3.04e-07 | 0.0053336 | 0 | 253.6032 | 10.1883
ded1d990-c787-3417-86c9-ec1ae1a4a6c1 | Transport, freight, lorry, battery electric, NMC-622 battery, label-certified electricity, 32t gross weight, 2020, urban delivery {CH} | tkm | transport systems\road\Transformation | Transport | 0.053893 | 3.04e-07 | 0.0039737 | 0 | 157.3873 | 10.1883
45d09428-d0bf-3bb5-b666-764247f4fc10 | Transport, freight, lorry, battery electric, NMC-622 battery, label-certified electricity, 40t gross weight, 2020, regional delivery {CH} | tkm | transport systems\road\Transformation | Transport | 0.093091 | 3.04e-07 | 0.0059026 | 0 | 277.8953 | 10.1883
bae662c9-8521-3746-93a3-c724f816410c | Transport, freight, lorry, battery electric, NMC-622 battery, label-certified electricity, 40t gross weight, 2020, urban delivery {CH} | tkm | transport systems\road\Transformation | Transport | 0.062584 | 3.04e-07 | 0.0045538 | 0 | 178.551 | 10.1883
d3d618e4-6e0b-395e-ad10-ad219c072b71 | Transport, freight, lorry, battery electric, NMC-622 battery, label-certified electricity, 7.5t gross weight, 2020, regional delivery {CH} | tkm | transport systems\road\Transformation | Transport | 0.72245 | 8.9e-06 | 0.042586 | 0 | 2309.4028 | 140.5889
c415d9d2-b646-350f-b777-9d890cd78a01 | Transport, freight, lorry, battery electric, NMC-622 battery, label-certified electricity, 7.5t gross weight, 2020, urban delivery {CH} | tkm | transport systems\road\Transformation | Transport | 0.39834 | 8.9e-06 | 0.027074 | 0 | 1233.9949 | 140.5889
4add1c4a-a4de-3180-9ff3-fb60efa8f459 | Transport, freight, lorry, compressed gas, 100% biomethane, 18t gross weight, 2020, EURO-VI, long haul {CH} | tkm | transport systems\road\Transformation | Transport | 0.15491 | 0.0079899 | 0.21035 | 0.155 | 387.6434 | 129.4395
44199ba2-7343-3471-a169-788b4e8a1285 | Transport, freight, lorry, compressed gas, 100% biomethane, 18t gross weight, 2020, EURO-VI, regional delivery {CH} | tkm | transport systems\road\Transformation | Transport | 0.1579 | 0.0082995 | 0.21823 | 0.161 | 395.4703 | 132.0381
fd4fd4e2-1089-30f2-932a-5a7e0a2ecbb9 | Transport, freight, lorry, compressed gas, 100% biomethane, 18t gross weight, 2020, EURO-VI, urban delivery {CH} | tkm | transport systems\road\Transformation | Transport | 0.18403 | 0.010443 | 0.27335 | 0.202 | 451.4035 | 150.9588
6dd93923-f556-330c-b9ad-ef0b3462dc1c | Transport, freight, lorry, compressed gas, 100% biomethane, 26t gross weight, 2020, EURO-VI, long haul {CH} | tkm | transport systems\road\Transformation | Transport | 0.079773 | 0.0039091 | 0.10296 | 0.0758 | 193.7895 | 58.1089
c0e9902d-fd34-3ac6-ac62-a470a0c7ac91 | Transport, freight, lorry, compressed gas, 100% biomethane, 26t gross weight, 2020, EURO-VI, regional delivery {CH} | tkm | transport systems\road\Transformation | Transport | 0.082935 | 0.0042161 | 0.11004 | 0.081 | 200.7832 | 60.4886
00a93752-8f60-391f-9c33-d67536731c5b | Transport, freight, lorry, compressed gas, 100% biomethane, 26t gross weight, 2020, EURO-VI, urban delivery {CH} | tkm | transport systems\road\Transformation | Transport | 0.099107 | 0.0055322 | 0.14474 | 0.107 | 234.9961 | 72.2538
df2a01fe-cf60-3385-8fee-91f0450aa20a | Transport, freight, lorry, compressed gas, 100% biomethane, 3.5t gross weight, 2020, EURO-VI, long haul {CH} | tkm | transport systems\road\Transformation | Transport | 0.69169 | 0.030312 | 0.80328 | 0.587 | 1981.6468 | 781.9802
ae8befd2-cdbd-3843-a479-ee51904e4609 | Transport, freight, lorry, compressed gas, 100% biomethane, 3.5t gross weight, 2020, EURO-VI, regional delivery {CH} | tkm | transport systems\road\Transformation | Transport | 0.6658 | 0.029338 | 0.7774 | 0.568 | 1934.3508 | 772.7744
4c56a976-f1ea-3c8d-946f-9c8ccd75df95 | Transport, freight, lorry, compressed gas, 100% biomethane, 3.5t gross weight, 2020, EURO-VI, urban delivery {CH} | tkm | transport systems\road\Transformation | Transport | 0.70595 | 0.032669 | 0.86312 | 0.632 | 2032.8561 | 801.741
657c98b5-d967-334f-8df1-55e85e2d30d7 | Transport, freight, lorry, compressed gas, 100% biomethane, 32t gross weight, 2020, EURO-VI, long haul {CH} | tkm | transport systems\road\Transformation | Transport | 0.085834 | 0.0038014 | 0.099729 | 0.073 | 200.3823 | 53.6182
656a58be-ebb5-3296-81e0-7b791465d5c7 | Transport, freight, lorry, compressed gas, 100% biomethane, 32t gross weight, 2020, EURO-VI, regional delivery {CH} | tkm | transport systems\road\Transformation | Transport | 0.088296 | 0.0040435 | 0.10634 | 0.078 | 205.9801 | 55.7444
dfb53a33-f11b-312c-b985-679e74490f54 | Transport, freight, lorry, compressed gas, 100% biomethane, 32t gross weight, 2020, EURO-VI, urban delivery {CH} | tkm | transport systems\road\Transformation | Transport | 0.09911 | 0.0049441 | 0.12972 | 0.0955 | 229.348 | 63.8039
8bf3e0ca-6088-3484-9a3f-4018e2162a7c | Transport, freight, lorry, compressed gas, 100% biomethane, 40t gross weight, 2020, EURO-VI, long haul {CH} | tkm | transport systems\road\Transformation | Transport | 0.09778 | 0.004148 | 0.10975 | 0.0803 | 225.1875 | 56.843
f3752f83-e409-3dc2-b8b6-9d8f9df5e579 | Transport, freight, lorry, compressed gas, 100% biomethane, 40t gross weight, 2020, EURO-VI, regional delivery {CH} | tkm | transport systems\road\Transformation | Transport | 0.16686 | 0.070893 | 0.049761 | 0.0187 | 297.6493 | 125.5205
387c3579-d8a8-3fca-a73d-6f47ae08bd10 | Transport, freight, lorry, compressed gas, 100% biomethane, 40t gross weight, 2020, EURO-VI, urban delivery {CH} | tkm | transport systems\road\Transformation | Transport | 0.1151 | 0.0056031 | 0.14802 | 0.109 | 262.2149 | 69.6641
17f8cd31-c209-321e-bbeb-8ecb9aefa747 | Transport, freight, lorry, compressed gas, 100% biomethane, 7.5t gross weight, 2020, EURO-VI, long haul {CH} | tkm | transport systems\road\Transformation | Transport | 0.58238 | 0.022277 | 0.59376 | 0.431 | 1506.3155 | 476.6342
c54bb005-5dd9-3d59-9410-61af4236e4ea | Transport, freight, lorry, compressed gas, 100% biomethane, 7.5t gross weight, 2020, EURO-VI, regional delivery {CH} | tkm | transport systems\road\Transformation | Transport | 0.55789 | 0.020928 | 0.55841 | 0.405 | 1461.8949 | 464.6797
0b3495a2-cfea-30a6-9580-eabc0290e29e | Transport, freight, lorry, compressed gas, 100% biomethane, 7.5t gross weight, 2020, EURO-VI, urban delivery {CH} | tkm | transport systems\road\Transformation | Transport | 0.58985 | 0.023519 | 0.62561 | 0.455 | 1538.7524 | 487.492
cd6bd1e8-bb39-3315-94d5-013eea322763 | Transport, freight, lorry, compressed gas, 18t gross weight, 2020, EURO-VI, long haul {CH} | tkm | transport systems\road\Transformation | Transport | 0.23944 | 0.12119 | 0.060393 | 0.042508 | 485.9533 | 242.6393
b1223b3e-be06-339e-ba68-a5a54897117a | Transport, freight, lorry, compressed gas, 18t gross weight, 2020, EURO-VI, regional delivery {CH} | tkm | transport systems\road\Transformation | Transport | 0.24549 | 0.12559 | 0.062456 | 0.044045 | 497.3336 | 249.3294
f96bf137-b7e7-3f2a-8ef7-275cc90ad79c | Transport, freight, lorry, compressed gas, 18t gross weight, 2020, EURO-VI, urban delivery {CH} | tkm | transport systems\road\Transformation | Transport | 0.29431 | 0.15813 | 0.077929 | 0.055458 | 579.6632 | 298.6445
d4072c65-71b7-33da-af37-0404e7b6da84 | Transport, freight, lorry, compressed gas, 26t gross weight, 2020, EURO-VI, long haul {CH} | tkm | transport systems\road\Transformation | Transport | 0.12109 | 0.059243 | 0.029625 | 0.020779 | 241.8446 | 113.4423
cdda1e1c-7122-3271-a458-0bca7c2d4edb | Transport, freight, lorry, compressed gas, 26t gross weight, 2020, EURO-VI, regional delivery {CH} | tkm | transport systems\road\Transformation | Transport | 0.12731 | 0.063641 | 0.031694 | 0.022315 | 252.3916 | 119.9136
e0ac2d47-1405-35ad-9e29-0dcf1278d946 | Transport, freight, lorry, compressed gas, 26t gross weight, 2020, EURO-VI, urban delivery {CH} | tkm | transport systems\road\Transformation | Transport | 0.15745 | 0.083661 | 0.041219 | 0.029339 | 302.8485 | 150.3831
ef525c00-1c25-3d87-b43c-2599ae6c9a69 | Transport, freight, lorry, compressed gas, 3.5t gross weight, 2020, EURO-VI, long haul {CH} | tkm | transport systems\road\Transformation | Transport | 1.0118 | 0.45895 | 0.23538 | 0.16096 | 2353.9044 | 1210.6194
b9742ab1-b418-3822-ba3f-e12b7625354c | Transport, freight, lorry, compressed gas, 3.5t gross weight, 2020, EURO-VI, regional delivery {CH} | tkm | transport systems\road\Transformation | Transport | 0.97569 | 0.44434 | 0.2279 | 0.15584 | 2294.7639 | 1187.7751
c3d5ce94-0964-3d37-b956-162017055104 | Transport, freight, lorry, compressed gas, 3.5t gross weight, 2020, EURO-VI, urban delivery {CH} | tkm | transport systems\road\Transformation | Transport | 1.0507 | 0.49443 | 0.25171 | 0.1734 | 2433.879 | 1263.5023
de47fdc2-d99e-3ff6-96de-ca9f74d9c966 | Transport, freight, lorry, compressed gas, 32t gross weight, 2020, EURO-VI, long haul {CH} | tkm | transport systems\road\Transformation | Transport | 0.12584 | 0.057381 | 0.029118 | 0.02012 | 246.9145 | 107.1981
42b768b3-1546-3f4b-a3a7-c1bab95f8da5 | Transport, freight, lorry, compressed gas, 32t gross weight, 2020, EURO-VI, regional delivery {CH} | tkm | transport systems\road\Transformation | Transport | 0.13092 | 0.06113 | 0.030882 | 0.021437 | 255.558 | 112.8314
4a2434a1-b3b6-3263-9232-c5c822ecdd62 | Transport, freight, lorry, compressed gas, 32t gross weight, 2020, EURO-VI, urban delivery {CH} | tkm | transport systems\road\Transformation | Transport | 0.15119 | 0.074695 | 0.037326 | 0.026193 | 289.9245 | 133.5552
0368ea73-6913-39e0-8419-ae8c2e791210 | Transport, freight, lorry, compressed gas, 40t gross weight, 2020, EURO-VI, long haul {CH} | tkm | transport systems\road\Transformation | Transport | 0.14157 | 0.062794 | 0.032064 | 0.022022 | 276.1191 | 115.4887
19855094-570d-33df-8657-7c1ba356b86e | Transport, freight, lorry, compressed gas, 40t gross weight, 2020, EURO-VI, regional delivery {CH} | tkm | transport systems\road\Transformation | Transport | 0.14677 | 0.066546 | 0.033832 | 0.023339 | 285.1267 | 121.1732
36b07439-c045-3018-9b53-fb15d46983dd | Transport, freight, lorry, compressed gas, 40t gross weight, 2020, EURO-VI, urban delivery {CH} | tkm | transport systems\road\Transformation | Transport | 0.17431 | 0.084901 | 0.042559 | 0.029778 | 331.0825 | 148.9623
af821814-2ccc-3461-b603-45f08709d688 | Transport, freight, lorry, compressed gas, 7.5t gross weight, 2020, EURO-VI, long haul {CH} | tkm | transport systems\road\Transformation | Transport | 0.81807 | 0.33791 | 0.17683 | 0.11853 | 1780.4324 | 792.2685
c3e9dadd-9df5-3c13-bc75-3eda6e1fbacf | Transport, freight, lorry, compressed gas, 7.5t gross weight, 2020, EURO-VI, regional delivery {CH} | tkm | transport systems\road\Transformation | Transport | 0.77902 | 0.31708 | 0.16661 | 0.11121 | 1719.091 | 760.8304
0e713ee7-ee5f-3b96-9ca8-faad874783af | Transport, freight, lorry, compressed gas, 7.5t gross weight, 2020, EURO-VI, urban delivery {CH} | tkm | transport systems\road\Transformation | Transport | 0.83863 | 0.35669 | 0.18546 | 0.12511 | 1828.0981 | 820.6616
3f0355de-a738-314e-98e0-196eb07b742f | Transport, freight, lorry, diesel hybrid, 18t gross weight, 2020, EURO-VI, long haul {CH} | tkm | transport systems\road\Transformation | Transport | 0.25224 | 0.15715 | 0.017473 | 0.0085926 | 460.8458 | 246.1395
92f5545b-5499-3614-9b42-81fd84b81637 | Transport, freight, lorry, diesel hybrid, 18t gross weight, 2020, EURO-VI, regional delivery {CH} | tkm | transport systems\road\Transformation | Transport | 0.25967 | 0.16317 | 0.018036 | 0.0089219 | 472.1645 | 253.3272
51bf1ac2-61c8-349a-867a-1231a690642f | Transport, freight, lorry, diesel hybrid, 18t gross weight, 2020, EURO-VI, urban delivery {CH} | tkm | transport systems\road\Transformation | Transport | 0.303 | 0.19751 | 0.021274 | 0.010798 | 530.5976 | 294.3184
3222806d-f931-3330-9563-a91cf946fd29 | Transport, freight, lorry, diesel hybrid, 26t gross weight, 2020, EURO-VI, long haul {CH} | tkm | transport systems\road\Transformation | Transport | 0.13128 | 0.079781 | 0.0089291 | 0.0043622 | 234.8074 | 118.5956
0aca618f-2cb9-36cb-85ff-d9447dbadfab | Transport, freight, lorry, diesel hybrid, 26t gross weight, 2020, EURO-VI, regional delivery {CH} | tkm | transport systems\road\Transformation | Transport | 0.13926 | 0.086101 | 0.0095257 | 0.0047078 | 246.37 | 126.1042
2e606c7b-7ed4-301e-8a0f-c52c254d5424 | Transport, freight, lorry, diesel hybrid, 26t gross weight, 2020, EURO-VI, urban delivery {CH} | tkm | transport systems\road\Transformation | Transport | 0.1708 | 0.1111 | 0.011884 | 0.0060741 | 289.0569 | 155.9269
4e8f0d39-b08f-35b5-a58c-7dd10c9424cc | Transport, freight, lorry, diesel hybrid, 3.5t gross weight, 2020, EURO-VI, long haul {CH} | tkm | transport systems\road\Transformation | Transport | 0.98157 | 0.55999 | 0.068467 | 0.030617 | 2133.4046 | 1166.5042
95fee4bd-649a-348a-94a0-47afc7f884b5 | Transport, freight, lorry, diesel hybrid, 3.5t gross weight, 2020, EURO-VI, regional delivery {CH} | tkm | transport systems\road\Transformation | Transport | 0.95042 | 0.5389 | 0.066314 | 0.029465 | 2092.5091 | 1141.8038
a642e4cd-56ac-3b4e-be8f-47baa7f085d8 | Transport, freight, lorry, diesel hybrid, 3.5t gross weight, 2020, EURO-VI, urban delivery {CH} | tkm | transport systems\road\Transformation | Transport | 0.97244 | 0.55997 | 0.068132 | 0.030617 | 2133.6754 | 1166.1447
f92de035-fa36-3292-9d80-46ede7493ac3 | Transport, freight, lorry, diesel hybrid, 32t gross weight, 2020, EURO-VI, long haul {CH} | tkm | transport systems\road\Transformation | Transport | 0.13648 | 0.078278 | 0.0091578 | 0.0042799 | 239.9014 | 112.1441
130d85d1-54ad-38f3-bfa6-89c5ae4e0ce8 | Transport, freight, lorry, diesel hybrid, 32t gross weight, 2020, EURO-VI, regional delivery {CH} | tkm | transport systems\road\Transformation | Transport | 0.14329 | 0.083695 | 0.0096678 | 0.0045762 | 249.6252 | 118.4522
ab505dee-4628-3d03-83fd-f3a513a035bd | Transport, freight, lorry, diesel hybrid, 32t gross weight, 2020, EURO-VI, urban delivery {CH} | tkm | transport systems\road\Transformation | Transport | 0.1641 | 0.10025 | 0.011227 | 0.0054815 | 277.2552 | 137.8876
b1824085-3ca7-32d1-b452-50355aa2aad9 | Transport, freight, lorry, diesel hybrid, 40t gross weight, 2020, EURO-VI, long haul {CH} | tkm | transport systems\road\Transformation | Transport | 0.15279 | 0.085199 | 0.010178 | 0.0046585 | 267.9415 | 120.2416
82af48d5-0589-3510-83f7-dbe5e42712f3 | Transport, freight, lorry, diesel hybrid, 40t gross weight, 2020, EURO-VI, regional delivery {CH} | tkm | transport systems\road\Transformation | Transport | 0.15948 | 0.090623 | 0.010684 | 0.0049548 | 277.5242 | 126.6212
fe171a0b-d8e9-35d6-9ffa-f5f06417d206 | Transport, freight, lorry, diesel hybrid, 40t gross weight, 2020, EURO-VI, urban delivery {CH} | tkm | transport systems\road\Transformation | Transport | 0.18766 | 0.1129 | 0.012788 | 0.0061729 | 315.1916 | 152.7375
27a4839f-696c-3721-bbd6-daf7204d239d | Transport, freight, lorry, diesel hybrid, 7.5t gross weight, 2020, EURO-VI, long haul {CH} | tkm | transport systems\road\Transformation | Transport | 0.83983 | 0.43956 | 0.056796 | 0.024033 | 1681.6531 | 791.8688
182dc2df-0fb8-32f1-8550-ad98f8093c8f | Transport, freight, lorry, diesel hybrid, 7.5t gross weight, 2020, EURO-VI, regional delivery {CH} | tkm | transport systems\road\Transformation | Transport | 0.79906 | 0.40948 | 0.053852 | 0.022387 | 1628.2892 | 757.0779
e6b99373-e72b-386f-936a-8b56cd64dd38 | Transport, freight, lorry, diesel hybrid, 7.5t gross weight, 2020, EURO-VI, urban delivery {CH} | tkm | transport systems\road\Transformation | Transport | 0.83462 | 0.43953 | 0.056603 | 0.024033 | 1685.2909 | 791.6824
8c70fc5b-2010-3e3b-8275-e976f5afe73f | Transport, freight, lorry, diesel, 18t gross weight, 2002, EURO-III, long haul {CH} | tkm | transport systems\road\Transformation | Transport | 0.2783 | 0.17548 | 0.01942 | 0.0096791 | 758.8301 | 529.1886
3f6be335-a906-3777-a829-589a5375411f | Transport, freight, lorry, diesel, 18t gross weight, 2002, EURO-III, long haul {RER} | tkm | transport systems\road\Transformation | Transport | 0.23761 | 0.1345 | 0.022732 | 0.00754 | 660.0294 | 418.8145
0346a99a-071b-38cc-ba19-bbbfde47890e | Transport, freight, lorry, diesel, 18t gross weight, 2002, EURO-III, regional delivery {CH} | tkm | transport systems\road\Transformation | Transport | 0.28779 | 0.18321 | 0.020149 | 0.010107 | 785.3661 | 549.9931
c5493490-947d-3073-9a09-c0381ba30941 | Transport, freight, lorry, diesel, 18t gross weight, 2002, EURO-III, regional delivery {RER} | tkm | transport systems\road\Transformation | Transport | 0.68709 | 0.39251 | 0.066068 | 0.0219 | 1782.7223 | 1107.5058
25bbe620-d62c-3d4b-86fb-f3207a646de0 | Transport, freight, lorry, diesel, 18t gross weight, 2002, EURO-III, urban delivery {CH} | tkm | transport systems\road\Transformation | Transport | 0.35111 | 0.23316 | 0.024926 | 0.012873 | 952.281 | 684.8393
02e22464-7fc7-3449-9582-45e6de003c8e | Transport, freight, lorry, diesel, 18t gross weight, 2002, EURO-III, urban delivery {RER} | tkm | transport systems\road\Transformation | Transport | 0.81509 | 0.49381 | 0.080857 | 0.0277 | 2125.1194 | 1379.7576
9b65dca5-3d64-3ab1-9d24-7e7c15035565 | Transport, freight, lorry, diesel, 18t gross weight, 2006, EURO-IV, long haul {CH} | tkm | transport systems\road\Transformation | Transport | 0.27834 | 0.17569 | 0.019389 | 0.0096626 | 536.1949 | 306.877
8a92fd10-364f-3ef2-97ea-0754de3a615e | Transport, freight, lorry, diesel, 18t gross weight, 2006, EURO-IV, long haul {RER} | tkm | transport systems\road\Transformation | Transport | 0.23778 | 0.13488 | 0.022682 | 0.00752 | 489.8747 | 249.1054
2041f8b4-2570-3744-b83c-68da92155c8e | Transport, freight, lorry, diesel, 18t gross weight, 2006, EURO-IV, regional delivery {CH} | tkm | transport systems\road\Transformation | Transport | 0.28786 | 0.18344 | 0.020118 | 0.010091 | 552.7298 | 317.681
0375c537-3bfc-302a-b087-de4497165e8a | Transport, freight, lorry, diesel, 18t gross weight, 2006, EURO-IV, regional delivery {RER} | tkm | transport systems\road\Transformation | Transport | 0.68669 | 0.39262 | 0.066053 | 0.0219 | 1285.9949 | 611.7443
4ebe8bc9-064b-3954-8b20-0569efd701d4 | Transport, freight, lorry, diesel, 18t gross weight, 2006, EURO-IV, urban delivery {CH} | tkm | transport systems\road\Transformation | Transport | 0.35094 | 0.23323 | 0.024866 | 0.01284 | 655.2606 | 388.3129
c623bb09-8828-3fcd-a4ee-26a1fb9f1c5f | Transport, freight, lorry, diesel, 18t gross weight, 2006, EURO-IV, urban delivery {RER} | tkm | transport systems\road\Transformation | Transport | 0.81497 | 0.49421 | 0.080742 | 0.0276 | 1499.8542 | 755.4618
2f905bc1-44e5-339a-ab9f-c9a0775b4136 | Transport, freight, lorry, diesel, 18t gross weight, 2010, EURO-V, long haul {CH} | tkm | transport systems\road\Transformation | Transport | 0.27925 | 0.17687 | 0.019354 | 0.0096461 | 553.0274 | 324.275
8c2c969b-45b2-33d9-b861-d113f83afe07 | Transport, freight, lorry, diesel, 18t gross weight, 2010, EURO-V, long haul {RER} | tkm | transport systems\road\Transformation | Transport | 0.23867 | 0.13601 | 0.022664 | 0.00751 | 502.5978 | 262.3182
d68ebb27-0b5e-3b76-a901-739019f265d7 | Transport, freight, lorry, diesel, 18t gross weight, 2010, EURO-V, regional delivery {CH} | tkm | transport systems\road\Transformation | Transport | 0.28856 | 0.18438 | 0.020059 | 0.010058 | 569.9151 | 335.3581
6c569915-f321-36bf-8395-6e92cb5ca17f | Transport, freight, lorry, diesel, 18t gross weight, 2010, EURO-V, regional delivery {RER} | tkm | transport systems\road\Transformation | Transport | 0.68856 | 0.3949 | 0.065942 | 0.0218 | 1323 | 649.4792
5c381782-9c75-38c5-bbbe-ca0a9d6a06bd | Transport, freight, lorry, diesel, 18t gross weight, 2010, EURO-V, urban delivery {CH} | tkm | transport systems\road\Transformation | Transport | 0.35202 | 0.23459 | 0.024806 | 0.012807 | 677.0885 | 410.7046
397809cc-03c9-3d1d-af66-ffea2bd282ec | Transport, freight, lorry, diesel, 18t gross weight, 2010, EURO-V, urban delivery {RER} | tkm | transport systems\road\Transformation | Transport | 0.8156 | 0.49635 | 0.080356 | 0.0275 | 1542.8568 | 801.7502
00b2b4b3-ab99-3753-94fe-7e20ff5bd632 | Transport, freight, lorry, diesel, 18t gross weight, 2020, EURO-VI, long haul {CH} | tkm | transport systems\road\Transformation | Transport | 0.27147 | 0.1716 | 0.018865 | 0.0093828 | 486.7239 | 263.3181
9bf01dca-a82e-3eba-a968-4270e0a45b12 | Transport, freight, lorry, diesel, 18t gross weight, 2020, EURO-VI, long haul {RER} | tkm | transport systems\road\Transformation | Transport | 0.23149 | 0.13102 | 0.022071 | 0.00729 | 447.8046 | 212.4016
ad93c72d-69f1-3dbb-a9ba-f071ec0532cc | Transport, freight, lorry, diesel, 18t gross weight, 2020, EURO-VI, regional delivery {CH} | tkm | transport systems\road\Transformation | Transport | 0.27953 | 0.17823 | 0.01948 | 0.0097449 | 499.6309 | 271.197
d731b7c7-3078-3af5-a6f1-9f9327489dfe | Transport, freight, lorry, diesel, 18t gross weight, 2020, EURO-VI, regional delivery {RER} | tkm | transport systems\road\Transformation | Transport | 0.66509 | 0.37883 | 0.063832 | 0.0211 | 1159.8815 | 502.526
dae0ff13-6812-314c-a733-efb7f4284fe2 | Transport, freight, lorry, diesel, 18t gross weight, 2020, EURO-VI, urban delivery {CH} | tkm | transport systems\road\Transformation | Transport | 0.33851 | 0.2249 | 0.023886 | 0.012296 | 584.9783 | 326.7724
e260d744-7208-3c83-ae24-a431820967e2 | Transport, freight, lorry, diesel, 18t gross weight, 2020, EURO-VI, urban delivery {RER} | tkm | transport systems\road\Transformation | Transport | 0.78372 | 0.47331 | 0.077222 | 0.0263 | 1334.4088 | 613.1195
0116ba78-f218-36b3-aa78-9834917b6585 | Transport, freight, lorry, diesel, 18t gross weight, fleet average, long haul {CH} | tkm | transport systems\road\Transformation | Transport | 0.2745 | 0 | 0.019065 | 0 | 525.2568 | 0
c550bb4a-92d4-3b5b-a73a-0c220dceba93 | Transport, freight, lorry, diesel, 18t gross weight, fleet average, regional delivery {CH} | tkm | transport systems\road\Transformation | Transport | 0.28308 | 0 | 0.019718 | 0 | 540.328 | 0
f84e252e-f883-3017-abce-4b3726f6da2a | Transport, freight, lorry, diesel, 18t gross weight, fleet average, urban delivery {CH} | tkm | transport systems\road\Transformation | Transport | 0.34383 | 0 | 0.024263 | 0 | 637.8974 | 0
b91c6de9-0c20-3c2b-a039-a89c8ea714e5 | Transport, freight, lorry, diesel, 26t gross weight, 2002, EURO-III, long haul {CH} | tkm | transport systems\road\Transformation | Transport | 0.14019 | 0.085885 | 0.0096109 | 0.0047408 | 375.3651 | 253.6673
027442dd-044a-33a9-a670-5fbd53605d8d | Transport, freight, lorry, diesel, 26t gross weight, 2002, EURO-III, long haul {RER} | tkm | transport systems\road\Transformation | Transport | 0.17072 | 0.1027 | 0.016792 | 0.00578 | 460.8253 | 299.1571
41808fa3-deb7-3e24-ab0b-19af04181d44 | Transport, freight, lorry, diesel, 26t gross weight, 2002, EURO-III, regional delivery {CH} | tkm | transport systems\road\Transformation | Transport | 0.14922 | 0.093019 | 0.010293 | 0.0051358 | 399.5217 | 272.8166
a9356589-0357-36e3-a9d2-67a34c1be47d | Transport, freight, lorry, diesel, 26t gross weight, 2002, EURO-III, regional delivery {RER} | tkm | transport systems\road\Transformation | Transport | 0.48628 | 0.29707 | 0.048338 | 0.0167 | 1261.365 | 818.7395
646e4379-61ec-3ea4-9da9-d4f15a0cfc87 | Transport, freight, lorry, diesel, 26t gross weight, 2002, EURO-III, urban delivery {CH} | tkm | transport systems\road\Transformation | Transport | 0.18725 | 0.12305 | 0.013163 | 0.0067984 | 499.285 | 353.8859
6a89984d-a348-3cec-9213-05c25d4b0007 | Transport, freight, lorry, diesel, 26t gross weight, 2002, EURO-III, urban delivery {RER} | tkm | transport systems\road\Transformation | Transport | 0.60335 | 0.38935 | 0.061847 | 0.0219 | 1573.091 | 1067.3116
38d10b0b-8379-3b6d-9cb1-77c0da9d3e59 | Transport, freight, lorry, diesel, 26t gross weight, 2006, EURO-IV, long haul {CH} | tkm | transport systems\road\Transformation | Transport | 0.14001 | 0.085833 | 0.009581 | 0.0047243 | 266.1629 | 144.721
73e4fb50-a55b-3730-ab91-2f8d0d3844df | Transport, freight, lorry, diesel, 26t gross weight, 2006, EURO-IV, long haul {RER} | tkm | transport systems\road\Transformation | Transport | 0.17094 | 0.10299 | 0.01678 | 0.00577 | 330.4148 | 168.877
d1793242-8b2b-30c0-a019-07f5d3d5262d | Transport, freight, lorry, diesel, 26t gross weight, 2006, EURO-IV, regional delivery {CH} | tkm | transport systems\road\Transformation | Transport | 0.14895 | 0.092989 | 0.010259 | 0.0051194 | 280.9968 | 154.7912
c1b1cb0c-b4ce-375c-9554-bc471b973edf | Transport, freight, lorry, diesel, 26t gross weight, 2006, EURO-IV, regional delivery {RER} | tkm | transport systems\road\Transformation | Transport | 0.48564 | 0.29692 | 0.048175 | 0.0166 | 883.9411 | 442.3372
e9f79846-4c22-3b3c-b1ea-2e8b41026289 | Transport, freight, lorry, diesel, 26t gross weight, 2006, EURO-IV, urban delivery {CH} | tkm | transport systems\road\Transformation | Transport | 0.18756 | 0.1234 | 0.013163 | 0.0067984 | 343.1926 | 197.8571
1f34724a-578a-3d63-b807-4b4d58410822 | Transport, freight, lorry, diesel, 26t gross weight, 2006, EURO-IV, urban delivery {RER} | tkm | transport systems\road\Transformation | Transport | 0.60251 | 0.38945 | 0.061477 | 0.0218 | 1076.7427 | 573.1942
949dd6f4-4e5b-3c04-b5c5-d5974ebec9ab | Transport, freight, lorry, diesel, 26t gross weight, 2010, EURO-V, long haul {CH} | tkm | transport systems\road\Transformation | Transport | 0.1407 | 0.086558 | 0.0095801 | 0.0047243 | 274.7504 | 153.3703
d7b2ac4d-cb9c-3c06-af6c-2a5734644248 | Transport, freight, lorry, diesel, 26t gross weight, 2010, EURO-V, long haul {RER} | tkm | transport systems\road\Transformation | Transport | 0.17168 | 0.10386 | 0.016742 | 0.00576 | 340.3567 | 179.105
9ecd54b7-f7c4-3157-a11c-34dc51d534d2 | Transport, freight, lorry, diesel, 26t gross weight, 2010, EURO-V, regional delivery {CH} | tkm | transport systems\road\Transformation | Transport | 0.1497 | 0.093772 | 0.010258 | 0.0051194 | 290.2218 | 164.0792
c5af586c-8fe3-3c4f-b8c8-d569de0ae695 | Transport, freight, lorry, diesel, 26t gross weight, 2010, EURO-V, regional delivery {RER} | tkm | transport systems\road\Transformation | Transport | 0.48782 | 0.29941 | 0.048118 | 0.0166 | 913.0654 | 472.1182
b2093b01-d9d6-3e50-b9d3-728d81214367 | Transport, freight, lorry, diesel, 26t gross weight, 2010, EURO-V, urban delivery {CH} | tkm | transport systems\road\Transformation | Transport | 0.18818 | 0.12414 | 0.013133 | 0.0067819 | 354.8286 | 209.7511
116113bf-f2c7-39da-8469-8f7560cba3d1 | Transport, freight, lorry, diesel, 26t gross weight, 2010, EURO-V, urban delivery {RER} | tkm | transport systems\road\Transformation | Transport | 0.60446 | 0.39173 | 0.061468 | 0.0218 | 1113.7065 | 610.7891
521f0321-e4a1-35cc-8902-4c8cff658667 | Transport, freight, lorry, diesel, 26t gross weight, 2020, EURO-VI, long haul {CH} | tkm | transport systems\road\Transformation | Transport | 0.13688 | 0.083997 | 0.0093347 | 0.0045926 | 242.3134 | 123.6114
35d8f8ec-8e41-345e-9004-3493f872688c | Transport, freight, lorry, diesel, 26t gross weight, 2020, EURO-VI, long haul {RER} | tkm | transport systems\road\Transformation | Transport | 0.16661 | 0.10035 | 0.016276 | 0.00558 | 300.1446 | 142.4423
9846f03c-b069-30a7-9eb2-eab9f9a7c1d9 | Transport, freight, lorry, diesel, 26t gross weight, 2020, EURO-VI, regional delivery {CH} | tkm | transport systems\road\Transformation | Transport | 0.14512 | 0.090618 | 0.009956 | 0.0049548 | 254.5857 | 131.4742
9934bd06-2c3c-3a30-9dd3-3f4bc466c504 | Transport, freight, lorry, diesel, 26t gross weight, 2020, EURO-VI, regional delivery {RER} | tkm | transport systems\road\Transformation | Transport | 0.47068 | 0.28744 | 0.046501 | 0.016 | 793.4377 | 364.0367
cb7ee68b-c426-3477-b801-c11df738b050 | Transport, freight, lorry, diesel, 26t gross weight, 2020, EURO-VI, urban delivery {CH} | tkm | transport systems\road\Transformation | Transport | 0.18173 | 0.11952 | 0.012688 | 0.006535 | 307.1148 | 165.9334
cb3f363c-b454-3107-8218-3196446ed6d7 | Transport, freight, lorry, diesel, 26t gross weight, 2020, EURO-VI, urban delivery {RER} | tkm | transport systems\road\Transformation | Transport | 0.58121 | 0.37477 | 0.059079 | 0.0208 | 955.8985 | 467.3186
46821b04-68db-34f0-b204-943742a2a3a8 | Transport, freight, lorry, diesel, 26t gross weight, fleet average, long haul {CH} | tkm | transport systems\road\Transformation | Transport | 0.13801 | 0 | 0.0094092 | 0 | 254.9771 | 0
4c77c04a-49a8-329c-a338-03c2665cbfc3 | Transport, freight, lorry, diesel, 26t gross weight, fleet average, long haul {RER} | tkm | transport systems\road\Transformation | Transport | 0.16985 | 0 | 0.016589 | 0 | 330.6085 | 0
2f37a5e9-bb36-3534-a965-4d9797409d2d | Transport, freight, lorry, diesel, 26t gross weight, fleet average, regional delivery {CH} | tkm | transport systems\road\Transformation | Transport | 0.14647 | 0 | 0.010048 | 0 | 268.4632 | 0
e887f4e2-7807-3240-b137-f28294ce2e12 | Transport, freight, lorry, diesel, 26t gross weight, fleet average, regional delivery {RER} | tkm | transport systems\road\Transformation | Transport | 0.48174 | 0 | 0.047582 | 0 | 883.7028 | 0
ff73639e-13f7-3e07-a955-47a6a4c6ebd7 | Transport, freight, lorry, diesel, 26t gross weight, fleet average, urban delivery {CH} | tkm | transport systems\road\Transformation | Transport | 0.18363 | 0 | 0.012823 | 0 | 325.6463 | 0
94e2ea92-91e9-34e7-8c83-e3d3485d53f2 | Transport, freight, lorry, diesel, 26t gross weight, fleet average, urban delivery {RER} | tkm | transport systems\road\Transformation | Transport | 0.59633 | 0 | 0.060672 | 0 | 1075.1004 | 0
79212170-c580-3630-a633-72679920d3d1 | Transport, freight, lorry, diesel, 3.5t gross weight, 2002, EURO-III, long haul {CH} | tkm | transport systems\road\Transformation | Transport | 0.9831 | 0.59352 | 0.067978 | 0.031605 | 2946.8208 | 2067.6118
04b7039a-8e63-3b4b-8986-7dec6e888a9c | Transport, freight, lorry, diesel, 3.5t gross weight, 2002, EURO-III, long haul {RER} | tkm | transport systems\road\Transformation | Transport | 0.41135 | 0.26234 | 0.042003 | 0.0144 | 1587.3773 | 1208.4922
50d0993b-ed2b-36a1-bd3c-4c6d9987f483 | Transport, freight, lorry, diesel, 3.5t gross weight, 2002, EURO-III, regional delivery {CH} | tkm | transport systems\road\Transformation | Transport | 0.94794 | 0.56974 | 0.065526 | 0.030288 | 2864.8622 | 2002.3607
a5d9aec4-2562-30c3-8209-5406158c1431 | Transport, freight, lorry, diesel, 3.5t gross weight, 2002, EURO-III, regional delivery {RER} | tkm | transport systems\road\Transformation | Transport | 1.157 | 0.73909 | 0.11843 | 0.0405 | 3506.4592 | 2463.3612
b9685685-7b86-3044-8c6f-ad3b26ede57d | Transport, freight, lorry, diesel, 3.5t gross weight, 2002, EURO-III, urban delivery {CH} | tkm | transport systems\road\Transformation | Transport | 0.9731 | 0.59352 | 0.067618 | 0.031605 | 2950.2253 | 2068.1045
9776f597-5084-3fe0-8019-373b7641dfd8 | Transport, freight, lorry, diesel, 3.5t gross weight, 2002, EURO-III, urban delivery {RER} | tkm | transport systems\road\Transformation | Transport | 1.1903 | 0.76918 | 0.12261 | 0.0422 | 3614.8012 | 2545.0681
f61c910b-1b7c-341f-9d74-aa3845257f17 | Transport, freight, lorry, diesel, 3.5t gross weight, 2006, EURO-IV, long haul {CH} | tkm | transport systems\road\Transformation | Transport | 1.0577 | 0.63092 | 0.07269 | 0.03358 | 2347.0394 | 1392.5972
4c81b170-0682-373e-ad33-32ba60660331 | Transport, freight, lorry, diesel, 3.5t gross weight, 2006, EURO-IV, long haul {RER} | tkm | transport systems\road\Transformation | Transport | 0.43744 | 0.27615 | 0.044393 | 0.0152 | 1307.8688 | 901.2656
15090636-65a6-386a-8081-cfe980604566 | Transport, freight, lorry, diesel, 3.5t gross weight, 2006, EURO-IV, regional delivery {CH} | tkm | transport systems\road\Transformation | Transport | 1.0224 | 0.60709 | 0.070235 | 0.032264 | 2297.7808 | 1359.7349
4831a855-7909-3d47-8154-3ec0aab3cf26 | Transport, freight, lorry, diesel, 3.5t gross weight, 2006, EURO-IV, regional delivery {RER} | tkm | transport systems\road\Transformation | Transport | 1.2491 | 0.79143 | 0.12694 | 0.0433 | 2751.5932 | 1621.3863
8b99bc6b-19f0-37a6-bbfe-e3dd9b928cb1 | Transport, freight, lorry, diesel, 3.5t gross weight, 2006, EURO-IV, urban delivery {CH} | tkm | transport systems\road\Transformation | Transport | 1.0744 | 0.65181 | 0.074328 | 0.034733 | 2393.888 | 1423.0276
47b8b790-93b4-30ea-915a-d87a845ab78d | Transport, freight, lorry, diesel, 3.5t gross weight, 2006, EURO-IV, urban delivery {RER} | tkm | transport systems\road\Transformation | Transport | 1.3152 | 0.84678 | 0.13501 | 0.0465 | 2875.9427 | 1699.8893
73c96c94-940b-3ca8-93d7-a8cfbaea4a5b | Transport, freight, lorry, diesel, 3.5t gross weight, 2010, EURO-V, long haul {CH} | tkm | transport systems\road\Transformation | Transport | 1.1278 | 0.66613 | 0.076813 | 0.035227 | 2524.1931 | 1499.148
ec264e6e-5573-332f-b1b2-7252e1853271 | Transport, freight, lorry, diesel, 3.5t gross weight, 2010, EURO-V, long haul {RER} | tkm | transport systems\road\Transformation | Transport | 0.4662 | 0.29263 | 0.046831 | 0.016 | 1384.2277 | 949.8612
c7165067-caa4-3795-9671-1e8a1ab92302 | Transport, freight, lorry, diesel, 3.5t gross weight, 2010, EURO-V, regional delivery {CH} | tkm | transport systems\road\Transformation | Transport | 1.1039 | 0.65111 | 0.075218 | 0.034403 | 2491.1261 | 1476.6886
aa2937bb-e148-320e-a06c-6c4e58794ef2 | Transport, freight, lorry, diesel, 3.5t gross weight, 2010, EURO-V, regional delivery {RER} | tkm | transport systems\road\Transformation | Transport | 1.345 | 0.84769 | 0.13554 | 0.0462 | 2991.1095 | 1774.3066
3cd761fb-27d8-318c-8c5e-061951f3597b | Transport, freight, lorry, diesel, 3.5t gross weight, 2010, EURO-V, urban delivery {CH} | tkm | transport systems\road\Transformation | Transport | 1.1791 | 0.71427 | 0.081019 | 0.03786 | 2630.4565 | 1572.2671
692d78c2-6ec4-3504-845f-534af2682502 | Transport, freight, lorry, diesel, 3.5t gross weight, 2010, EURO-V, urban delivery {RER} | tkm | transport systems\road\Transformation | Transport | 1.4441 | 0.92985 | 0.14703 | 0.0507 | 3175.973 | 1896.8541
f12c6c19-7160-39b4-8ef5-4feacc586f56 | Transport, freight, lorry, diesel, 3.5t gross weight, 2020, EURO-VI, long haul {CH} | tkm | transport systems\road\Transformation | Transport | 1.081 | 0.63223 | 0.075491 | 0.034568 | 2249.0411 | 1250.23
9e397efc-9208-39a7-9a2c-8b3c51243b02 | Transport, freight, lorry, diesel, 3.5t gross weight, 2020, EURO-VI, long haul {RER} | tkm | transport systems\road\Transformation | Transport | 0.44913 | 0.28033 | 0.045812 | 0.0156 | 1265.6727 | 842.3059
6ec376f9-8522-361e-bbb9-9880f6316df3 | Transport, freight, lorry, diesel, 3.5t gross weight, 2020, EURO-VI, regional delivery {CH} | tkm | transport systems\road\Transformation | Transport | 1.0494 | 0.61115 | 0.073325 | 0.033416 | 2210.4547 | 1225.8307
030350dd-2991-3c94-86c3-acb7612ebd04 | Transport, freight, lorry, diesel, 3.5t gross weight, 2020, EURO-VI, regional delivery {RER} | tkm | transport systems\road\Transformation | Transport | 1.2867 | 0.80545 | 0.13182 | 0.0448 | 2636.9531 | 1455.6711
1363ac7a-6c44-3cf2-89ab-659645a19ef9 | Transport, freight, lorry, diesel, 3.5t gross weight, 2020, EURO-VI, urban delivery {CH} | tkm | transport systems\road\Transformation | Transport | 1.1133 | 0.66535 | 0.078274 | 0.036379 | 2311.9866 | 1288.9012
7c9e7760-9c79-3d8e-b866-b31ff7963a84 | Transport, freight, lorry, diesel, 3.5t gross weight, 2020, EURO-VI, urban delivery {RER} | tkm | transport systems\road\Transformation | Transport | 1.3697 | 0.8745 | 0.14166 | 0.0487 | 2772.0303 | 1536.3822
56ac9340-2887-3e12-bc1f-f3516b51a392 | Transport, freight, lorry, diesel, 32t gross weight, 2002, EURO-III, long haul {CH} | tkm | transport systems\road\Transformation | Transport | 0.14214 | 0.08192 | 0.009579 | 0.0045103 | 371.0308 | 239.8537
fcadfd68-ef84-328f-ae8e-8653eda119c3 | Transport, freight, lorry, diesel, 32t gross weight, 2002, EURO-III, long haul {RER} | tkm | transport systems\road\Transformation | Transport | 0.15091 | 0.080327 | 0.013923 | 0.00449 | 395.0423 | 234.9566
b979fec9-8204-3a13-89de-f89d41cb4112 | Transport, freight, lorry, diesel, 32t gross weight, 2002, EURO-III, regional delivery {CH} | tkm | transport systems\road\Transformation | Transport | 0.14951 | 0.087865 | 0.010142 | 0.0048395 | 390.4796 | 255.4118
806d1eae-b667-3126-a78e-88f261acd61a | Transport, freight, lorry, diesel, 32t gross weight, 2002, EURO-III, regional delivery {RER} | tkm | transport systems\road\Transformation | Transport | 0.21987 | 0.11838 | 0.020377 | 0.00659 | 564.6271 | 335.4789
2c5c0efd-28b4-38cc-84bb-79566698a238 | Transport, freight, lorry, diesel, 32t gross weight, 2002, EURO-III, urban delivery {CH} | tkm | transport systems\road\Transformation | Transport | 0.17516 | 0.10808 | 0.012076 | 0.0059589 | 458.1224 | 309.9293
2260a40b-7aac-327b-9db1-9a18bb498b05 | Transport, freight, lorry, diesel, 32t gross weight, 2002, EURO-III, urban delivery {RER} | tkm | transport systems\road\Transformation | Transport | 0.25285 | 0.14445 | 0.024197 | 0.00806 | 653.5141 | 405.426
c8dded7f-57f5-3d22-a502-d3b621f90025 | Transport, freight, lorry, diesel, 32t gross weight, 2006, EURO-IV, long haul {CH} | tkm | transport systems\road\Transformation | Transport | 0.14232 | 0.082155 | 0.0095774 | 0.0045103 | 267.2017 | 136.1264
3c5b0916-735f-3bef-8743-920850ab264a | Transport, freight, lorry, diesel, 32t gross weight, 2006, EURO-IV, long haul {RER} | tkm | transport systems\road\Transformation | Transport | 0.15096 | 0.080454 | 0.013911 | 0.00448 | 293.5327 | 133.5971
20faac32-c0ac-39b1-8be2-603bb6074922 | Transport, freight, lorry, diesel, 32t gross weight, 2006, EURO-IV, regional delivery {CH} | tkm | transport systems\road\Transformation | Transport | 0.14932 | 0.087818 | 0.010112 | 0.0048231 | 278.9208 | 144.1218
61679512-bddb-3f08-9b2c-a4ed8748152b | Transport, freight, lorry, diesel, 32t gross weight, 2006, EURO-IV, regional delivery {RER} | tkm | transport systems\road\Transformation | Transport | 0.21908 | 0.11771 | 0.020364 | 0.00658 | 415.0877 | 186.1622
3c1f0fe3-ef47-3d64-aff5-93e9d6183808 | Transport, freight, lorry, diesel, 32t gross weight, 2006, EURO-IV, urban delivery {CH} | tkm | transport systems\road\Transformation | Transport | 0.175 | 0.10809 | 0.012045 | 0.0059424 | 320.6372 | 172.7624
f7d92019-5ce8-3afe-bc2d-2d181fc38f52 | Transport, freight, lorry, diesel, 32t gross weight, 2006, EURO-IV, urban delivery {RER} | tkm | transport systems\road\Transformation | Transport | 0.252 | 0.14386 | 0.024146 | 0.00804 | 470.8311 | 223.2719
3a24d287-0e71-3be0-8c73-855b24f4f965 | Transport, freight, lorry, diesel, 32t gross weight, 2010, EURO-V, long haul {CH} | tkm | transport systems\road\Transformation | Transport | 0.14295 | 0.082843 | 0.0095758 | 0.0045103 | 275.2728 | 144.2994
eeaf58e8-5d46-30c5-9ad2-871515be4a22 | Transport, freight, lorry, diesel, 32t gross weight, 2010, EURO-V, long haul {RER} | tkm | transport systems\road\Transformation | Transport | 0.15137 | 0.081029 | 0.013882 | 0.00448 | 301.0583 | 141.4697
cb73ca5e-9f27-32ad-b4b9-69479124884d | Transport, freight, lorry, diesel, 32t gross weight, 2010, EURO-V, regional delivery {CH} | tkm | transport systems\road\Transformation | Transport | 0.15001 | 0.088557 | 0.01011 | 0.0048231 | 287.5847 | 152.888
7e999399-ab2b-3543-853f-85556f1e9f3d | Transport, freight, lorry, diesel, 32t gross weight, 2010, EURO-V, regional delivery {RER} | tkm | transport systems\road\Transformation | Transport | 0.21975 | 0.1187 | 0.02032 | 0.00657 | 426.0715 | 197.8084
a722b03c-d195-30bd-8f03-4ee8f6c5beb1 | Transport, freight, lorry, diesel, 32t gross weight, 2010, EURO-V, urban delivery {CH} | tkm | transport systems\road\Transformation | Transport | 0.17548 | 0.1087 | 0.012015 | 0.005926 | 330.8366 | 183.2314
e6fb4ac8-02a4-34ce-8554-37c2b55c8fc7 | Transport, freight, lorry, diesel, 32t gross weight, 2010, EURO-V, urban delivery {RER} | tkm | transport systems\road\Transformation | Transport | 0.253 | 0.14507 | 0.024106 | 0.00803 | 484.6226 | 237.4837
daff3e76-05d3-3eb2-b395-488584619a6f | Transport, freight, lorry, diesel, 32t gross weight, 2020, EURO-VI, long haul {CH} | tkm | transport systems\road\Transformation | Transport | 0.14106 | 0.081585 | 0.009481 | 0.0044609 | 245.6597 | 115.965
44f3c690-7180-3387-910a-b9e62756202d | Transport, freight, lorry, diesel, 32t gross weight, 2020, EURO-VI, long haul {RER} | tkm | transport systems\road\Transformation | Transport | 0.14916 | 0.079526 | 0.013742 | 0.00443 | 271.1649 | 113.065
3cb2c77f-49f6-3039-9db6-a34a90945e61 | Transport, freight, lorry, diesel, 32t gross weight, 2020, EURO-VI, regional delivery {CH} | tkm | transport systems\road\Transformation | Transport | 0.14774 | 0.087007 | 0.0099869 | 0.0047572 | 255.5746 | 122.3452
4984e463-dc18-37d1-8aa4-2d76368b4da9 | Transport, freight, lorry, diesel, 32t gross weight, 2020, EURO-VI, regional delivery {RER} | tkm | transport systems\road\Transformation | Transport | 0.21685 | 0.1168 | 0.020085 | 0.00648 | 382.6008 | 156.4362
1076f816-ae30-30a4-9d5f-3dd3bf3d6448 | Transport, freight, lorry, diesel, 32t gross weight, 2020, EURO-VI, urban delivery {CH} | tkm | transport systems\road\Transformation | Transport | 0.17286 | 0.10687 | 0.011863 | 0.0058437 | 291.6109 | 145.6318
f085d52e-1b12-3eb5-acdd-36faf898e0df | Transport, freight, lorry, diesel, 32t gross weight, 2020, EURO-VI, urban delivery {RER} | tkm | transport systems\road\Transformation | Transport | 0.24879 | 0.14219 | 0.023738 | 0.00789 | 430.2836 | 186.0455
49a3284a-108c-33e6-9f9f-335dbc9fc205 | Transport, freight, lorry, diesel, 32t gross weight, fleet average, long haul {CH} | tkm | transport systems\road\Transformation | Transport | 0.14184 | 0 | 0.0095229 | 0 | 264.3542 | 0
9dd4f04d-1305-38a9-a3b8-1b852f488d96 | Transport, freight, lorry, diesel, 32t gross weight, fleet average, regional delivery {CH} | tkm | transport systems\road\Transformation | Transport | 0.1487 | 0 | 0.010043 | 0 | 275.7461 | 0
db8da288-d707-3f18-8e67-00ddcc9b8868 | Transport, freight, lorry, diesel, 32t gross weight, fleet average, urban delivery {CH} | tkm | transport systems\road\Transformation | Transport | 0.17399 | 0 | 0.011934 | 0 | 316.4054 | 0
fc0e69c4-a51a-3289-bf78-f95e3c45249b | Transport, freight, lorry, diesel, 40t gross weight, 2002, EURO-III, long haul {CH} | tkm | transport systems\road\Transformation | Transport | 0.15962 | 0.08965 | 0.010688 | 0.0049383 | 412.4252 | 260.6745
faf63584-dcfa-33bf-b08e-2485fb2f23b0 | Transport, freight, lorry, diesel, 40t gross weight, 2002, EURO-III, long haul {RER} | tkm | transport systems\road\Transformation | Transport | 0.14154 | 0.087378 | 0.014052 | 0.00491 | 383.8756 | 254.6882
4eb7a412-e45f-3071-8c8f-9d6e2f7f2807 | Transport, freight, lorry, diesel, 40t gross weight, 2002, EURO-III, regional delivery {CH} | tkm | transport systems\road\Transformation | Transport | 0.16699 | 0.095595 | 0.011251 | 0.0052675 | 432.2325 | 276.5213
d7605217-d8ad-30d1-85f1-29db642b6845 | Transport, freight, lorry, diesel, 40t gross weight, 2002, EURO-III, regional delivery {RER} | tkm | transport systems\road\Transformation | Transport | 0.20718 | 0.12971 | 0.020749 | 0.00727 | 551.7441 | 367.7615
59faffb2-52ae-3919-8d4f-2e9c6b071037 | Transport, freight, lorry, diesel, 40t gross weight, 2002, EURO-III, urban delivery {CH} | tkm | transport systems\road\Transformation | Transport | 0.20094 | 0.12235 | 0.013811 | 0.006749 | 521.015 | 348.4468
5833e2f4-c9ec-3e33-bd44-f8606f5c69ad | Transport, freight, lorry, diesel, 40t gross weight, 2002, EURO-III, urban delivery {RER} | tkm | transport systems\road\Transformation | Transport | 0.25176 | 0.16481 | 0.025934 | 0.00928 | 672.5102 | 463.2155
37804652-ade8-3ee4-bf3d-672f07259c42 | Transport, freight, lorry, diesel, 40t gross weight, 2006, EURO-IV, long haul {CH} | tkm | transport systems\road\Transformation | Transport | 0.1598 | 0.089906 | 0.010685 | 0.0049383 | 298.7028 | 147.1031
ca7c227d-7cdc-32d8-8c5a-13462db8bc5f | Transport, freight, lorry, diesel, 40t gross weight, 2006, EURO-IV, long haul {RER} | tkm | transport systems\road\Transformation | Transport | 0.14165 | 0.087526 | 0.014051 | 0.00491 | 272.9709 | 143.8583
b8e4d034-6393-3d9f-935a-ec5c34572332 | Transport, freight, lorry, diesel, 40t gross weight, 2006, EURO-IV, regional delivery {CH} | tkm | transport systems\road\Transformation | Transport | 0.16718 | 0.095867 | 0.011248 | 0.0052675 | 311.1116 | 155.5519
fafff1cb-7576-3604-ab3e-b9fe6840b526 | Transport, freight, lorry, diesel, 40t gross weight, 2006, EURO-IV, regional delivery {RER} | tkm | transport systems\road\Transformation | Transport | 0.20741 | 0.13008 | 0.02072 | 0.00727 | 387.4033 | 203.7273
796a7482-e12c-363c-bb30-031fefe654f9 | Transport, freight, lorry, diesel, 40t gross weight, 2006, EURO-IV, urban delivery {CH} | tkm | transport systems\road\Transformation | Transport | 0.20123 | 0.1227 | 0.013809 | 0.006749 | 365.9216 | 193.4581
80bd0a8f-26bc-3907-9793-e29bd73ec16f | Transport, freight, lorry, diesel, 40t gross weight, 2006, EURO-IV, urban delivery {RER} | tkm | transport systems\road\Transformation | Transport | 0.25211 | 0.16528 | 0.025896 | 0.00927 | 462.6405 | 253.6192
be33b3c3-7af1-3a4c-b8de-9574d2d8b59d | Transport, freight, lorry, diesel, 40t gross weight, 2010, EURO-V, long haul {CH} | tkm | transport systems\road\Transformation | Transport | 0.16047 | 0.090663 | 0.010683 | 0.0049383 | 307.5078 | 156.059
93d13168-f4d2-3c63-abb4-f328fcb998cc | Transport, freight, lorry, diesel, 40t gross weight, 2010, EURO-V, long haul {RER} | tkm | transport systems\road\Transformation | Transport | 0.14225 | 0.088164 | 0.01404 | 0.0049 | 281.6378 | 152.6001
89050013-4ad8-3788-8d41-8ac5f05cdf15 | Transport, freight, lorry, diesel, 40t gross weight, 2010, EURO-V, regional delivery {CH} | tkm | transport systems\road\Transformation | Transport | 0.16794 | 0.096675 | 0.011247 | 0.0052675 | 320.5837 | 165.1276
44a1bea9-a9d9-360f-b684-2131765c6c57 | Transport, freight, lorry, diesel, 40t gross weight, 2010, EURO-V, regional delivery {RER} | tkm | transport systems\road\Transformation | Transport | 0.20735 | 0.13017 | 0.020706 | 0.00726 | 398.9928 | 215.6353
84837e1f-d673-3c83-b67c-dd4c15af0311 | Transport, freight, lorry, diesel, 40t gross weight, 2010, EURO-V, urban delivery {CH} | tkm | transport systems\road\Transformation | Transport | 0.2018 | 0.12344 | 0.013778 | 0.0067325 | 377.5305 | 205.3858
08dd35c5-6ee6-3d81-91ed-9620cc14872c | Transport, freight, lorry, diesel, 40t gross weight, 2010, EURO-V, urban delivery {RER} | tkm | transport systems\road\Transformation | Transport | 0.25336 | 0.16668 | 0.025858 | 0.00926 | 478.9567 | 270.2429
9a7385b7-b5c3-3935-b6d6-c1809329b2ff | Transport, freight, lorry, diesel, 40t gross weight, 2020, EURO-VI, long haul {CH} | tkm | transport systems\road\Transformation | Transport | 0.15859 | 0.089412 | 0.010588 | 0.0048889 | 275.3157 | 125.136
991ce3c2-96a7-3003-bc36-d8c2f75bd4ae | Transport, freight, lorry, diesel, 40t gross weight, 2020, EURO-VI, long haul {RER} | tkm | transport systems\road\Transformation | Transport | 0.14069 | 0.087144 | 0.013902 | 0.00485 | 251.9399 | 124.1493
ade66f4e-e9ea-363c-927e-e52f0cdb0ebc | Transport, freight, lorry, diesel, 40t gross weight, 2020, EURO-VI, regional delivery {CH} | tkm | transport systems\road\Transformation | Transport | 0.16566 | 0.095136 | 0.011123 | 0.0052017 | 285.8361 | 131.8717
ddebc27b-28fe-350a-aede-6312610dfa8d | Transport, freight, lorry, diesel, 40t gross weight, 2020, EURO-VI, regional delivery {RER} | tkm | transport systems\road\Transformation | Transport | 0.20521 | 0.12899 | 0.020434 | 0.00716 | 355.1297 | 173.9468
bc92e467-4f9f-385f-82cc-541b23925a8a | Transport, freight, lorry, diesel, 40t gross weight, 2020, EURO-VI, urban delivery {CH} | tkm | transport systems\road\Transformation | Transport | 0.19917 | 0.12163 | 0.013626 | 0.0066502 | 333.3737 | 162.9009
0115291f-7121-3b54-b2a1-e3162df71b07 | Transport, freight, lorry, diesel, 40t gross weight, 2020, EURO-VI, urban delivery {RER} | tkm | transport systems\road\Transformation | Transport | 0.24909 | 0.16353 | 0.025493 | 0.00912 | 421.329 | 215.1971
77dec289-4ac7-3bfa-8c10-71728bd3c476 | Transport, freight, lorry, diesel, 40t gross weight, fleet average, long haul {CH} | tkm | transport systems\road\Transformation | Transport | 0.15893 | 0 | 0.010606 | 0 | 282.3933 | 0
8e930215-3b7e-35e1-8cd5-6401ded239af | Transport, freight, lorry, diesel, 40t gross weight, fleet average, long haul {RER} | tkm | transport systems\road\Transformation | Transport | 0.14161 | 0 | 0.013991 | 0 | 274.256 | 0
820f838c-1f9b-3ad6-8ec1-02a5aaca5994 | Transport, freight, lorry, diesel, 40t gross weight, fleet average, regional delivery {CH} | tkm | transport systems\road\Transformation | Transport | 0.16608 | 0 | 0.011146 | 0 | 293.4599 | 0
61e0eeec-7049-3e97-b38f-694a457eba6e | Transport, freight, lorry, diesel, 40t gross weight, fleet average, regional delivery {RER} | tkm | transport systems\road\Transformation | Transport | 0.20658 | 0 | 0.020611 | 0 | 388.2691 | 0
5ecd88c2-692f-376b-aa41-c67b6bfa3b6e | Transport, freight, lorry, diesel, 40t gross weight, fleet average, urban delivery {CH} | tkm | transport systems\road\Transformation | Transport | 0.19966 | 0 | 0.013655 | 0 | 343.0822 | 0
755e8eb0-622c-3eaa-816a-4cb9e8a6b20d | Transport, freight, lorry, diesel, 40t gross weight, fleet average, urban delivery {RER} | tkm | transport systems\road\Transformation | Transport | 0.25165 | 0 | 0.025733 | 0 | 464.4844 | 0
12129f0e-b5b6-30e0-b762-da67b7462f01 | Transport, freight, lorry, diesel, 7.5t gross weight, 2002, EURO-III, long haul {CH} | tkm | transport systems\road\Transformation | Transport | 0.7871 | 0.43869 | 0.053152 | 0.023539 | 2202.2507 | 1432.7238
d0f07317-2b4c-3ee4-aaf5-5e7991a5f4b7 | Transport, freight, lorry, diesel, 7.5t gross weight, 2002, EURO-III, long haul {RER} | tkm | transport systems\road\Transformation | Transport | 0.28112 | 0.17978 | 0.028771 | 0.00998 | 1017.7526 | 759.4101
3570af4b-bf2b-30a4-a0c0-d341bd2c1de6 | Transport, freight, lorry, diesel, 7.5t gross weight, 2002, EURO-III, regional delivery {CH} | tkm | transport systems\road\Transformation | Transport | 0.74652 | 0.40897 | 0.050204 | 0.021893 | 2108.6792 | 1356.4459
dfd04c1e-83f1-31b5-aa3b-261b809736da | Transport, freight, lorry, diesel, 7.5t gross weight, 2002, EURO-III, regional delivery {RER} | tkm | transport systems\road\Transformation | Transport | 0.76094 | 0.48423 | 0.078149 | 0.0269 | 2254.095 | 1567.4888
e09e7cfb-92fc-3c36-8676-7adcc89f61b6 | Transport, freight, lorry, diesel, 7.5t gross weight, 2002, EURO-III, urban delivery {CH} | tkm | transport systems\road\Transformation | Transport | 0.77794 | 0.43573 | 0.052669 | 0.023375 | 2203.4638 | 1429.4155
013d1e53-b23d-3509-89e1-d1577ec83b51 | Transport, freight, lorry, diesel, 7.5t gross weight, 2002, EURO-III, urban delivery {RER} | tkm | transport systems\road\Transformation | Transport | 0.79748 | 0.51432 | 0.082441 | 0.0286 | 2364.7406 | 1649.5329
5878d843-a36b-37b8-bef7-cab770984f6f | Transport, freight, lorry, diesel, 7.5t gross weight, 2006, EURO-IV, long haul {CH} | tkm | transport systems\road\Transformation | Transport | 0.85246 | 0.46675 | 0.057222 | 0.025021 | 1777.6461 | 932.5352
5b9d167d-6463-3c60-899a-a46d29cc2e05 | Transport, freight, lorry, diesel, 7.5t gross weight, 2006, EURO-IV, long haul {RER} | tkm | transport systems\road\Transformation | Transport | 0.30205 | 0.19135 | 0.030715 | 0.0106 | 830.231 | 549.9442
6f913f28-af3a-3ce0-a754-a40d979445d4 | Transport, freight, lorry, diesel, 7.5t gross weight, 2006, EURO-IV, regional delivery {CH} | tkm | transport systems\road\Transformation | Transport | 0.81547 | 0.43992 | 0.054556 | 0.023539 | 1724.4993 | 894.8283
f06fa4b7-76ff-3fde-b25a-41ebe936ae64 | Transport, freight, lorry, diesel, 7.5t gross weight, 2006, EURO-IV, regional delivery {RER} | tkm | transport systems\road\Transformation | Transport | 0.82599 | 0.5208 | 0.084207 | 0.0289 | 1762.4096 | 1012.3333
ec01dff2-2b39-36d1-a219-45d824b19e20 | Transport, freight, lorry, diesel, 7.5t gross weight, 2006, EURO-IV, urban delivery {CH} | tkm | transport systems\road\Transformation | Transport | 0.86598 | 0.48166 | 0.058447 | 0.025844 | 1814.607 | 953.8454
53ed8515-811e-33d1-bdc2-dc6875021f36 | Transport, freight, lorry, diesel, 7.5t gross weight, 2006, EURO-IV, urban delivery {RER} | tkm | transport systems\road\Transformation | Transport | 0.88557 | 0.56908 | 0.091091 | 0.0316 | 1872.547 | 1081.1624
b396f9e7-7a3d-320c-8690-e57ef1bda6f3 | Transport, freight, lorry, diesel, 7.5t gross weight, 2010, EURO-V, long haul {CH} | tkm | transport systems\road\Transformation | Transport | 0.92021 | 0.49765 | 0.061274 | 0.026502 | 1938.5936 | 1018.8234
84a263c0-eb08-3ddd-a744-54aa8a75783e | Transport, freight, lorry, diesel, 7.5t gross weight, 2010, EURO-V, long haul {RER} | tkm | transport systems\road\Transformation | Transport | 0.32396 | 0.20412 | 0.032682 | 0.0113 | 887.2231 | 585.5377
2dcb94fb-c0ee-3c4c-9e8c-06f71b3291e0 | Transport, freight, lorry, diesel, 7.5t gross weight, 2010, EURO-V, regional delivery {CH} | tkm | transport systems\road\Transformation | Transport | 0.88681 | 0.47357 | 0.058893 | 0.025185 | 1888.3258 | 981.8987
441143e9-9c8c-3eda-93b2-878a542a27a9 | Transport, freight, lorry, diesel, 7.5t gross weight, 2010, EURO-V, regional delivery {RER} | tkm | transport systems\road\Transformation | Transport | 0.89233 | 0.55964 | 0.089892 | 0.0308 | 1927.3688 | 1116.1707
afdd8f5e-7e0e-30f6-bafa-4c85c1985f6b | Transport, freight, lorry, diesel, 7.5t gross weight, 2010, EURO-V, urban delivery {CH} | tkm | transport systems\road\Transformation | Transport | 0.95674 | 0.53072 | 0.064208 | 0.028313 | 2014.7195 | 1068.1305
9e768931-0e1b-34f6-86c0-1e3ba069dc80 | Transport, freight, lorry, diesel, 7.5t gross weight, 2010, EURO-V, urban delivery {RER} | tkm | transport systems\road\Transformation | Transport | 0.9772 | 0.6276 | 0.099732 | 0.0346 | 2085.3062 | 1218.2587
f274c6ee-3887-3970-a9ec-2aa98d1b2a5d | Transport, freight, lorry, diesel, 7.5t gross weight, 2020, EURO-VI, long haul {CH} | tkm | transport systems\road\Transformation | Transport | 0.88646 | 0.47266 | 0.060037 | 0.025844 | 1732.8722 | 830.3689
0e9d8c49-fce9-3533-ab50-9d2abd207653 | Transport, freight, lorry, diesel, 7.5t gross weight, 2020, EURO-VI, long haul {RER} | tkm | transport systems\road\Transformation | Transport | 0.31424 | 0.19704 | 0.031928 | 0.011 | 807.5642 | 512.3324
2504e02c-ea22-3e66-a40e-3ace9b13703f | Transport, freight, lorry, diesel, 7.5t gross weight, 2020, EURO-VI, regional delivery {CH} | tkm | transport systems\road\Transformation | Transport | 0.85322 | 0.44855 | 0.057662 | 0.024527 | 1691.4396 | 802.0467
7b717d49-3ee3-32d4-aaec-b35ad46e1e7a | Transport, freight, lorry, diesel, 7.5t gross weight, 2020, EURO-VI, regional delivery {RER} | tkm | transport systems\road\Transformation | Transport | 0.8627 | 0.53829 | 0.087671 | 0.03 | 1705.5564 | 913.2565
9a2b360f-e4a5-3473-a506-0192fe695db2 | Transport, freight, lorry, diesel, 7.5t gross weight, 2020, EURO-VI, urban delivery {CH} | tkm | transport systems\road\Transformation | Transport | 0.91543 | 0.49975 | 0.062402 | 0.027325 | 1787.3714 | 861.7675
9f1b7557-e3d6-38b1-b985-dd3d0521edbc | Transport, freight, lorry, diesel, 7.5t gross weight, 2020, EURO-VI, urban delivery {RER} | tkm | transport systems\road\Transformation | Transport | 0.93712 | 0.59822 | 0.096214 | 0.0333 | 1825.5282 | 983.6277
5afef553-9f0a-3ba3-a79a-bc84d41f1c1e | Transport, freight, lorry, diesel, 7.5t gross weight, fleet average, long haul {CH} | tkm | transport systems\road\Transformation | Transport | 0.88965 | 0 | 0.059879 | 0 | 1840.8155 | 0
bb83270b-29a0-3020-a207-5b18c64dd986 | Transport, freight, lorry, diesel, 7.5t gross weight, fleet average, long haul {RER} | tkm | transport systems\road\Transformation | Transport | 0.31719 | 0 | 0.032112 | 0 | 860.8009 | 0
ed892431-ba46-3129-804c-bed81ad78ec3 | Transport, freight, lorry, diesel, 7.5t gross weight, fleet average, regional delivery {CH} | tkm | transport systems\road\Transformation | Transport | 0.85572 | 0 | 0.057453 | 0 | 1792.0907 | 0
5057a4fe-8efa-32c9-9015-6e453ab3702f | Transport, freight, lorry, diesel, 7.5t gross weight, fleet average, regional delivery {RER} | tkm | transport systems\road\Transformation | Transport | 0.87169 | 0 | 0.088212 | 0 | 1851.8249 | 0
5405212b-02c8-36e0-be47-c71b0dd59c97 | Transport, freight, lorry, diesel, 7.5t gross weight, fleet average, urban delivery {CH} | tkm | transport systems\road\Transformation | Transport | 0.91798 | 0 | 0.062198 | 0 | 1898.2295 | 0
18922095-b24e-3ab8-87ab-6ac0aca9f3d2 | Transport, freight, lorry, diesel, 7.5t gross weight, fleet average, urban delivery {RER} | tkm | transport systems\road\Transformation | Transport | 0.94905 | 0 | 0.097153 | 0 | 1991.1383 | 0
458df7b1-20d3-3152-bd6c-3c9074be8ea4 | Transport, freight, lorry, diesel, fleet average, long haul {CH} | tkm | transport systems\road\Transformation | Transport | 0.22751 | 0 | 0.015361 | 0 | 433.6287 | 0
38e51da6-17de-3ea7-b780-26eb45f7132b | Transport, freight, lorry, diesel, fleet average, long haul {RER} | tkm | transport systems\road\Transformation | Transport | 0.16278 | 0 | 0.016007 | 0 | 324.3789 | 0
f5148041-0acb-3181-8c0f-174703c256b6 | Transport, freight, lorry, diesel, fleet average, regional delivery {CH} | tkm | transport systems\road\Transformation | Transport | 0.23168 | 0 | 0.015688 | 0 | 440.8503 | 0
aa48db61-cf90-302d-9f2d-ff0d99f32195 | Transport, freight, lorry, diesel, fleet average, regional delivery {RER} | tkm | transport systems\road\Transformation | Transport | 0.37614 | 0 | 0.037314 | 0 | 702.0661 | 0
e81da411-5212-32c9-acbc-8cd24237b36b | Transport, freight, lorry, diesel, fleet average, urban delivery {CH} | tkm | transport systems\road\Transformation | Transport | 0.27029 | 0 | 0.018581 | 0 | 501.006 | 0
f9aefad7-62b3-3d15-a803-b9d0ca66c3d3 | Transport, freight, lorry, diesel, fleet average, urban delivery {RER} | tkm | transport systems\road\Transformation | Transport | 0.45935 | 0 | 0.04681 | 0 | 841.6021 | 0
cedd6b69-4829-358e-9ea2-f280e8ac03cb | Transport, freight, lorry, fleet average {CH} | tkm | transport systems\road\Transformation | Transport | 0.17233 | 0 | 0.011795 | 0 | 313.1031 | 0
99f8a4b0-99b5-3130-924c-5de4c10b62ef | Transport, freight, lorry, fleet average {RER} | tkm | transport systems\road\Transformation | Transport | 0.18889 | 0 | 0.018479 | 0 | 356.8512 | 0
3a31a57b-df92-346c-86c3-379a195876de | Transport, freight, lorry, fuel cell electric, hydrogen from electrolysis, 18t gross weight, 2020, long haul {CH} | tkm | transport systems\road\Transformation | Transport | 0.17922 | 4.45e-07 | 0.030526 | 0 | 753.282 | 29.5204
4e2f989d-d858-396f-8be9-0b9c1680d3e9 | Transport, freight, lorry, fuel cell electric, hydrogen from electrolysis, 18t gross weight, 2020, regional delivery {CH} | tkm | transport systems\road\Transformation | Transport | 0.1702 | 4.45e-07 | 0.029507 | 0 | 720.2317 | 29.5204
b8c822d5-0588-3682-8055-c7d5379a88f3 | Transport, freight, lorry, fuel cell electric, hydrogen from electrolysis, 18t gross weight, 2020, urban delivery {CH} | tkm | transport systems\road\Transformation | Transport | 0.16634 | 4.45e-07 | 0.02914 | 0 | 709.1652 | 29.5204
330f9805-1002-3101-839d-ebcc18cd0a96 | Transport, freight, lorry, fuel cell electric, hydrogen from electrolysis, 26t gross weight, 2020, long haul {CH} | tkm | transport systems\road\Transformation | Transport | 0.090557 | 1.75e-07 | 0.014836 | 0 | 370.0481 | 11.7542
fabc4c1d-2cbc-3830-abda-3164508fc060 | Transport, freight, lorry, fuel cell electric, hydrogen from electrolysis, 26t gross weight, 2020, regional delivery {CH} | tkm | transport systems\road\Transformation | Transport | 0.088665 | 1.75e-07 | 0.014853 | 0 | 365.1648 | 11.7542
a14093fa-ae70-3dfc-aa35-19f00ae53e40 | Transport, freight, lorry, fuel cell electric, hydrogen from electrolysis, 26t gross weight, 2020, urban delivery {CH} | tkm | transport systems\road\Transformation | Transport | 0.091813 | 1.75e-07 | 0.015827 | 0 | 383.8603 | 11.7542
62e06012-581b-372b-bb38-6d1956e40c28 | Transport, freight, lorry, fuel cell electric, hydrogen from electrolysis, 3.5t gross weight, 2020, long haul {CH} | tkm | transport systems\road\Transformation | Transport | 0.75569 | 1.49e-05 | 0.10627 | 0 | 3071.4425 | 257.4149
28101416-b2ab-39dd-bbb9-86c2f251be29 | Transport, freight, lorry, fuel cell electric, hydrogen from electrolysis, 3.5t gross weight, 2020, regional delivery {CH} | tkm | transport systems\road\Transformation | Transport | 0.6453 | 1.49e-05 | 0.094373 | 0 | 2681.6252 | 257.4149
e29bd342-2e82-3791-b1b5-f2cb85004ffb | Transport, freight, lorry, fuel cell electric, hydrogen from electrolysis, 3.5t gross weight, 2020, urban delivery {CH} | tkm | transport systems\road\Transformation | Transport | 0.55966 | 1.49e-05 | 0.078239 | 0 | 2306.6308 | 257.4149
2744eb6e-a15a-3c76-bf6e-aa9d61cf2021 | Transport, freight, lorry, fuel cell electric, hydrogen from electrolysis, 32t gross weight, 2020, long haul {CH} | tkm | transport systems\road\Transformation | Transport | 0.10396 | 3.04e-07 | 0.015905 | 0 | 404.8482 | 10.1883
c0ea12fc-d7fc-3d92-b1c6-291953fc4c3e | Transport, freight, lorry, fuel cell electric, hydrogen from electrolysis, 32t gross weight, 2020, regional delivery {CH} | tkm | transport systems\road\Transformation | Transport | 0.099612 | 3.04e-07 | 0.015666 | 0 | 391.1409 | 10.1883
97fb92eb-8687-3edc-ab9b-d16aaa5e3563 | Transport, freight, lorry, fuel cell electric, hydrogen from electrolysis, 32t gross weight, 2020, urban delivery {CH} | tkm | transport systems\road\Transformation | Transport | 0.096681 | 3.04e-07 | 0.015627 | 0 | 384.1546 | 10.1883
c9bb24d1-da78-34ff-872d-820f741e4946 | Transport, freight, lorry, fuel cell electric, hydrogen from electrolysis, 40t gross weight, 2020, long haul {CH} | tkm | transport systems\road\Transformation | Transport | 0.1156 | 3.04e-07 | 0.017116 | 0 | 439.8284 | 10.1883
e5e88007-35d0-30a5-ac7b-970293886ce1 | Transport, freight, lorry, fuel cell electric, hydrogen from electrolysis, 40t gross weight, 2020, regional delivery {CH} | tkm | transport systems\road\Transformation | Transport | 0.11084 | 3.04e-07 | 0.016953 | 0 | 426.0371 | 10.1883
092e292e-6d97-3a55-b944-9f3ab63a8dbc | Transport, freight, lorry, fuel cell electric, hydrogen from electrolysis, 40t gross weight, 2020, urban delivery {CH} | tkm | transport systems\road\Transformation | Transport | 0.11052 | 3.04e-07 | 0.017536 | 0 | 431.7799 | 10.1883
f8489941-698a-3329-856d-bc5f7e44b064 | Transport, freight, lorry, fuel cell electric, hydrogen from electrolysis, 7.5t gross weight, 2020, long haul {CH} | tkm | transport systems\road\Transformation | Transport | 0.74387 | 8.9e-06 | 0.10095 | 0 | 2814.6509 | 140.5889
a4af2ff9-6f29-300b-ba1a-56d98e3b987b | Transport, freight, lorry, fuel cell electric, hydrogen from electrolysis, 7.5t gross weight, 2020, regional delivery {CH} | tkm | transport systems\road\Transformation | Transport | 0.6218 | 8.9e-06 | 0.087758 | 0 | 2384.5728 | 140.5889
efb896c5-e6b1-3257-a369-6c99c7652a76 | Transport, freight, lorry, fuel cell electric, hydrogen from electrolysis, 7.5t gross weight, 2020, urban delivery {CH} | tkm | transport systems\road\Transformation | Transport | 0.56524 | 8.9e-06 | 0.078199 | 0 | 2147.1372 | 140.5889
b91f9655-b3ad-31d9-923d-eace341db137 | Transport, freight, lorry, fuel cell electric, hydrogen from electrolysis, label-certified electricity, 18t gross weight, 2020, long haul {CH} | tkm | transport systems\road\Transformation | Transport | 0.081924 | 4.45e-07 | 0.013397 | 0 | 287.4486 | 29.5204
6b6172ee-6ba0-340c-abd8-f0d0ad407f3b | Transport, freight, lorry, fuel cell electric, hydrogen from electrolysis, label-certified electricity, 18t gross weight, 2020, regional delivery {CH} | tkm | transport systems\road\Transformation | Transport | 0.07584 | 4.45e-07 | 0.012895 | 0 | 268.4434 | 29.5204
2df1dd5a-e651-399c-866c-c0cbb8811d5e | Transport, freight, lorry, fuel cell electric, hydrogen from electrolysis, label-certified electricity, 18t gross weight, 2020, urban delivery {CH} | tkm | transport systems\road\Transformation | Transport | 0.07296 | 4.45e-07 | 0.012699 | 0 | 262.0587 | 29.5204
f8c160f4-f319-3c46-b797-eb3c4d4d7321 | Transport, freight, lorry, fuel cell electric, hydrogen from electrolysis, label-certified electricity, 26t gross weight, 2020, long haul {CH} | tkm | transport systems\road\Transformation | Transport | 0.043622 | 1.75e-07 | 0.0065727 | 0 | 145.3244 | 11.7542
05d9268d-ec2f-3e01-a78b-d865ab9e50ed | Transport, freight, lorry, fuel cell electric, hydrogen from electrolysis, label-certified electricity, 26t gross weight, 2020, regional delivery {CH} | tkm | transport systems\road\Transformation | Transport | 0.041388 | 1.75e-07 | 0.0065297 | 0 | 138.8025 | 11.7542
e4f67e1a-ae3f-3682-a688-786a5fb11ffc | Transport, freight, lorry, fuel cell electric, hydrogen from electrolysis, label-certified electricity, 26t gross weight, 2020, urban delivery {CH} | tkm | transport systems\road\Transformation | Transport | 0.040967 | 1.75e-07 | 0.006875 | 0 | 140.4096 | 11.7542
0a5a9158-1ac8-3d61-a3f8-805d6f091478 | Transport, freight, lorry, fuel cell electric, hydrogen from electrolysis, label-certified electricity, 3.5t gross weight, 2020, long haul {CH} | tkm | transport systems\road\Transformation | Transport | 0.45012 | 1.49e-05 | 0.052472 | 0 | 1608.3978 | 257.4149
768d757f-1ef3-3209-87f8-c1dad36fb01f | Transport, freight, lorry, fuel cell electric, hydrogen from electrolysis, label-certified electricity, 3.5t gross weight, 2020, regional delivery {CH} | tkm | transport systems\road\Transformation | Transport | 0.37347 | 1.49e-05 | 0.046515 | 0 | 1380.1006 | 257.4149
929bab04-701f-3e63-b09f-c45acb76c7a5 | Transport, freight, lorry, fuel cell electric, hydrogen from electrolysis, label-certified electricity, 3.5t gross weight, 2020, urban delivery {CH} | tkm | transport systems\road\Transformation | Transport | 0.34161 | 1.49e-05 | 0.039849 | 0 | 1262.6021 | 257.4149
2a37e01c-0b36-3929-be7b-6bd1180372fb | Transport, freight, lorry, fuel cell electric, hydrogen from electrolysis, label-certified electricity, 32t gross weight, 2020, long haul {CH} | tkm | transport systems\road\Transformation | Transport | 0.055069 | 3.04e-07 | 0.0072971 | 0 | 170.761 | 10.1883
26f8d3fe-7375-3c3d-8c30-37a732ec2242 | Transport, freight, lorry, fuel cell electric, hydrogen from electrolysis, label-certified electricity, 32t gross weight, 2020, regional delivery {CH} | tkm | transport systems\road\Transformation | Transport | 0.051064 | 3.04e-07 | 0.0071188 | 0 | 158.6924 | 10.1883
7fbd39e4-fe42-3a50-b252-4589d338ef3d | Transport, freight, lorry, fuel cell electric, hydrogen from electrolysis, label-certified electricity, 32t gross weight, 2020, urban delivery {CH} | tkm | transport systems\road\Transformation | Transport | 0.047888 | 3.04e-07 | 0.0070366 | 0 | 150.5356 | 10.1883
bf2fc318-678f-3dfe-8009-554733ae1ac9 | Transport, freight, lorry, fuel cell electric, hydrogen from electrolysis, label-certified electricity, 40t gross weight, 2020, long haul {CH} | tkm | transport systems\road\Transformation | Transport | 0.063773 | 3.04e-07 | 0.0079918 | 0 | 191.696 | 10.1883
df41889b-be20-31b4-8dd3-47e446087378 | Transport, freight, lorry, fuel cell electric, hydrogen from electrolysis, label-certified electricity, 40t gross weight, 2020, regional delivery {CH} | tkm | transport systems\road\Transformation | Transport | 0.05902 | 3.04e-07 | 0.0078286 | 0 | 177.9047 | 10.1883
0a08f6a9-407e-3081-80ea-65c333961d57 | Transport, freight, lorry, fuel cell electric, hydrogen from electrolysis, label-certified electricity, 40t gross weight, 2020, urban delivery {CH} | tkm | transport systems\road\Transformation | Transport | 0.056248 | 3.04e-07 | 0.0079813 | 0 | 171.9432 | 10.1883
d9bbdee6-fc07-3fe2-b352-93ffef089fa5 | Transport, freight, lorry, fuel cell electric, hydrogen from electrolysis, label-certified electricity, 7.5t gross weight, 2020, long haul {CH} | tkm | transport systems\road\Transformation | Transport | 0.45541 | 8.9e-06 | 0.050167 | 0 | 1433.5366 | 140.5889
160b3f04-28f5-300c-bd8e-f882ec79cdc6 | Transport, freight, lorry, fuel cell electric, hydrogen from electrolysis, label-certified electricity, 7.5t gross weight, 2020, regional delivery {CH} | tkm | transport systems\road\Transformation | Transport | 0.37099 | 8.9e-06 | 0.043601 | 0 | 1183.7056 | 140.5889
63c14a43-1c45-3e63-b28d-af57e52c005a | Transport, freight, lorry, fuel cell electric, hydrogen from electrolysis, label-certified electricity, 7.5t gross weight, 2020, urban delivery {CH} | tkm | transport systems\road\Transformation | Transport | 0.34523 | 8.9e-06 | 0.039464 | 0 | 1093.745 | 140.5889
f53eacb5-1c15-3b4f-8c1e-012dd04c3d1a | Transport, freight, lorry, fuel cell electric, hydrogen from SMR of natural gas, 18t gross weight, 2020, long haul {CH} | tkm | transport systems\road\Transformation | Transport | 0.31266 | 4.45e-07 | 0.0060968 | 0 | 525.3331 | 29.5204
aa3cbed7-116e-3025-bee0-bc65f4e8b8f6 | Transport, freight, lorry, fuel cell electric, hydrogen from SMR of natural gas, 18t gross weight, 2020, regional delivery {CH} | tkm | transport systems\road\Transformation | Transport | 0.29962 | 4.45e-07 | 0.0058142 | 0 | 499.1556 | 29.5204
54e8814e-89aa-376f-84a1-92db95a88529 | Transport, freight, lorry, fuel cell electric, hydrogen from SMR of natural gas, 18t gross weight, 2020, urban delivery {CH} | tkm | transport systems\road\Transformation | Transport | 0.29442 | 4.45e-07 | 0.0056923 | 0 | 490.3801 | 29.5204
720f93b6-53b3-3d9b-813f-f2da570b750a | Transport, freight, lorry, fuel cell electric, hydrogen from SMR of natural gas, 26t gross weight, 2020, long haul {CH} | tkm | transport systems\road\Transformation | Transport | 0.15493 | 1.75e-07 | 0.0030509 | 0 | 260.0828 | 11.7542
db242b84-a750-3bf9-8ecb-7635d7dbd5d3 | Transport, freight, lorry, fuel cell electric, hydrogen from SMR of natural gas, 26t gross weight, 2020, regional delivery {CH} | tkm | transport systems\road\Transformation | Transport | 0.15351 | 1.75e-07 | 0.0029822 | 0 | 254.3977 | 11.7542
609c85e2-3750-3c7b-aa7b-ed02222ec2a0 | Transport, freight, lorry, fuel cell electric, hydrogen from SMR of natural gas, 26t gross weight, 2020, urban delivery {CH} | tkm | transport systems\road\Transformation | Transport | 0.16155 | 1.75e-07 | 0.0030597 | 0 | 264.7312 | 11.7542
610ef7b6-1a1b-3399-81b8-dcc7fa56f075 | Transport, freight, lorry, fuel cell electric, hydrogen from SMR of natural gas, 3.5t gross weight, 2020, long haul {CH} | tkm | transport systems\road\Transformation | Transport | 1.1748 | 1.49e-05 | 0.029544 | 0 | 2355.5225 | 257.4149
3d22aaf8-18bb-35c6-98d0-cc6fd953dbe0 | Transport, freight, lorry, fuel cell electric, hydrogen from SMR of natural gas, 3.5t gross weight, 2020, regional delivery {CH} | tkm | transport systems\road\Transformation | Transport | 1.0181 | 1.49e-05 | 0.026118 | 0 | 2044.7428 | 257.4149
e680aa0a-1ba6-3a31-bdf7-a358821e0976 | Transport, freight, lorry, fuel cell electric, hydrogen from SMR of natural gas, 3.5t gross weight, 2020, urban delivery {CH} | tkm | transport systems\road\Transformation | Transport | 0.85873 | 1.49e-05 | 0.023488 | 0 | 1795.7503 | 257.4149
c0ab3382-3560-3aee-8ea9-d50433d719a8 | Transport, freight, lorry, fuel cell electric, hydrogen from SMR of natural gas, 32t gross weight, 2020, long haul {CH} | tkm | transport systems\road\Transformation | Transport | 0.17102 | 3.04e-07 | 0.0036285 | 0 | 290.301 | 10.1883
a2f9841d-83d6-3d78-aafd-d070ca08819e | Transport, freight, lorry, fuel cell electric, hydrogen from SMR of natural gas, 32t gross weight, 2020, regional delivery {CH} | tkm | transport systems\road\Transformation | Transport | 0.1662 | 3.04e-07 | 0.0034759 | 0 | 277.3955 | 10.1883
ef088403-fbf6-33ef-96fc-edfdac9d9403 | Transport, freight, lorry, fuel cell electric, hydrogen from SMR of natural gas, 32t gross weight, 2020, urban delivery {CH} | tkm | transport systems\road\Transformation | Transport | 0.1636 | 3.04e-07 | 0.0033754 | 0 | 269.8365 | 10.1883
5127296e-e846-3144-a741-6874311504ff | Transport, freight, lorry, fuel cell electric, hydrogen from SMR of natural gas, 40t gross weight, 2020, long haul {CH} | tkm | transport systems\road\Transformation | Transport | 0.18668 | 3.04e-07 | 0.0041031 | 0 | 318.4084 | 10.1883
5edd05c9-91dc-3391-b952-245f0d251225 | Transport, freight, lorry, fuel cell electric, hydrogen from SMR of natural gas, 40t gross weight, 2020, regional delivery {CH} | tkm | transport systems\road\Transformation | Transport | 0.18192 | 3.04e-07 | 0.0039399 | 0 | 304.6171 | 10.1883
420f13cb-de53-346a-83a5-db6fb9c08141 | Transport, freight, lorry, fuel cell electric, hydrogen from SMR of natural gas, 40t gross weight, 2020, urban delivery {CH} | tkm | transport systems\road\Transformation | Transport | 0.18495 | 3.04e-07 | 0.0039092 | 0 | 304.6325 | 10.1883
685ddffb-50b1-3e68-aa69-d87b0710f37d | Transport, freight, lorry, fuel cell electric, hydrogen from SMR of natural gas, 7.5t gross weight, 2020, long haul {CH} | tkm | transport systems\road\Transformation | Transport | 1.1395 | 8.9e-06 | 0.028522 | 0 | 2138.8224 | 140.5889
211bc5e4-9420-3100-8f22-5306e50006cc | Transport, freight, lorry, fuel cell electric, hydrogen from SMR of natural gas, 7.5t gross weight, 2020, regional delivery {CH} | tkm | transport systems\road\Transformation | Transport | 0.9658 | 8.9e-06 | 0.024781 | 0 | 1796.9457 | 140.5889
567ad7a3-2335-3c30-8bcb-8bf8167960c3 | Transport, freight, lorry, fuel cell electric, hydrogen from SMR of natural gas, 7.5t gross weight, 2020, urban delivery {CH} | tkm | transport systems\road\Transformation | Transport | 0.86699 | 8.9e-06 | 0.022956 | 0 | 1631.6748 | 140.5889
be2436aa-a41a-31ca-b600-261a9e062380 | Transport, freight, lorry, plugin diesel hybrid, 18t gross weight, 2020, EURO-VI, urban delivery {CH} | tkm | transport systems\road\Transformation | Transport | 0.24066 | 0.13427 | 0.018789 | 0.0073416 | 498.0982 | 210.0754
af8acdd6-25fe-3b8d-b378-c117872f2bea | Transport, freight, lorry, plugin diesel hybrid, 26t gross weight, 2020, EURO-VI, urban delivery {CH} | tkm | transport systems\road\Transformation | Transport | 0.13356 | 0.074361 | 0.010205 | 0.0040659 | 266.3176 | 108.5394
02f5df36-2431-3e9b-b492-7b6c0d35a6da | Transport, freight, lorry, plugin diesel hybrid, 3.5t gross weight, 2020, EURO-VI, urban delivery {CH} | tkm | transport systems\road\Transformation | Transport | 0.8474 | 0.41245 | 0.063733 | 0.022552 | 2069.8786 | 917.1701
2a200d28-a2a1-3419-8b00-96e77e2ea413 | Transport, freight, lorry, plugin diesel hybrid, 32t gross weight, 2020, EURO-VI, urban delivery {CH} | tkm | transport systems\road\Transformation | Transport | 0.13424 | 0.068639 | 0.0099545 | 0.0037531 | 266.3726 | 97.791
97a836a5-ce6f-3a01-97ef-4df04043487e | Transport, freight, lorry, plugin diesel hybrid, 40t gross weight, 2020, EURO-VI, urban delivery {CH} | tkm | transport systems\road\Transformation | Transport | 0.15242 | 0.075865 | 0.011271 | 0.0041482 | 301.7978 | 106.2659
6e877e46-91c6-3f50-ab86-a9505dd6fd33 | Transport, freight, lorry, plugin diesel hybrid, 7.5t gross weight, 2020, EURO-VI, urban delivery {CH} | tkm | transport systems\road\Transformation | Transport | 0.74118 | 0.32213 | 0.053479 | 0.017613 | 1671.4605 | 613.8947
e3fb5854-0b3d-3bbc-abff-c864a0794614 | Transport, freight, lorry, plugin diesel hybrid, label-certified electricity, 18t gross weight, 2020, EURO-VI, urban delivery {CH} | tkm | transport systems\road\Transformation | Transport | 0.22878 | 0.13427 | 0.016699 | 0.0073416 | 420.5541 | 189.3754
70de7cfd-df8c-3c2a-9591-5b4a75a9b068 | Transport, freight, lorry, plugin diesel hybrid, label-certified electricity, 26t gross weight, 2020, EURO-VI, urban delivery {CH} | tkm | transport systems\road\Transformation | Transport | 0.12748 | 0.074361 | 0.0091355 | 0.0040659 | 228.9984 | 100.3134
630f9643-37b0-3c26-8c0b-5203f9f0cbf6 | Transport, freight, lorry, plugin diesel hybrid, label-certified electricity, 3.5t gross weight, 2020, EURO-VI, urban delivery {CH} | tkm | transport systems\road\Transformation | Transport | 0.8178 | 0.41245 | 0.058522 | 0.022552 | 1748.1631 | 737.1701
9e63bccc-7592-3151-9e4a-91b03f6f68d5 | Transport, freight, lorry, plugin diesel hybrid, label-certified electricity, 32t gross weight, 2020, EURO-VI, urban delivery {CH} | tkm | transport systems\road\Transformation | Transport | 0.12868 | 0.068639 | 0.0089747 | 0.0037531 | 232.581 | 90.645
01663952-8947-3181-9f71-bc726591e8e0 | Transport, freight, lorry, plugin diesel hybrid, label-certified electricity, 40t gross weight, 2020, EURO-VI, urban delivery {CH} | tkm | transport systems\road\Transformation | Transport | 0.14598 | 0.075865 | 0.010136 | 0.0041482 | 263.7823 | 99.1199
4604e6ec-3765-3343-8b62-200d28bf06c9 | Transport, freight, lorry, plugin diesel hybrid, label-certified electricity, 7.5t gross weight, 2020, EURO-VI, urban delivery {CH} | tkm | transport systems\road\Transformation | Transport | 0.71694 | 0.32213 | 0.049212 | 0.017613 | 1456.5838 | 515.0747
205a0585-45e1-3a1b-bb9f-6c9737441688 | Transport, freight, rail {AT} | tkm | transport systems\train | Transport | 0.0076203 | 0.0020648 | 0.002516 | 0 | 23.4761 | 8.1401
56d15a6c-8dd4-31c7-9a26-10d90a9de7c0 | Transport, freight, rail {BE} | tkm | transport systems\train\unspecified | Transport | 0.036326 | 0 | 0.0035665 | 0 | 86.0796 | 0
83f61965-0dfe-3b0b-bc52-91350642debb | Transport, freight, rail {DE} | tkm | transport systems\train | Transport | 0.01841 | 0.0025991 | 0.0032575 | 0 | 38.2066 | 9.0038
c5e2c89e-9472-376e-b7ef-ea37076bc94c | Transport, freight, rail {FR} | tkm | transport systems\train | Transport | 0.010966 | 0.0035352 | 0.0011919 | 0 | 54.4417 | 10.5183
58a7e50f-91e8-3981-a720-e766e6996848 | Transport, freight, rail {IT} | tkm | transport systems\train | Transport | 0.026942 | 0.00062426 | 0.00051498 | 0 | 54.8863 | 5.8107
aacc6120-0e68-3835-8303-5ae37d62c030 | Transport, freight, rail {RER} | tkm | transport systems\train | Transport | 0.016726 | 0.002402 | 0.0016284 | 0 | 41.3194 | 8.6856
f1531262-cef0-3baa-af7c-0fa46b35a111 | Transport, freight, rail, diesel {US} | tkm | transport systems\train\unspecified | Transport | 0.052831 | 0 | 0.0030829 | 0 | 105.3508 | 0
66f5b1f6-22d2-3230-96ca-411aa1d5b6c4 | Transport, freight, rail, diesel, with particle filter {CH} | tkm | transport systems\train | Transport | 0.051173 | 0.03374 | 0.0013983 | 0 | 93.0453 | 56.1181
47502bf7-b8aa-39b1-a247-cd9e332b5a8e | Transport, freight, rail, diesel, without particle filter {CH} | tkm | transport systems\train | Transport | 0.051186 | 0.033754 | 0.0013983 | 0 | 96.3197 | 59.3925
33f89bc3-9dfc-3362-9148-9990b979bf80 | Transport, freight, rail, electricity only {AT} | tkm | transport systems\train | Transport | 0.0050937 | 0 | 0.0025173 | 0 | 19.0819 | 4.8007
0ff249fa-40cf-3c12-9679-b4ba3667f1ff | Transport, freight, rail, electricity only {DE} | tkm | transport systems\train | Transport | 0.015644 | 0 | 0.003182 | 0 | 33.1344 | 4.8007
fee56c23-89ad-39ae-867e-22a0fad902cd | Transport, freight, rail, electricity only {FR} | tkm | transport systems\train | Transport | 0.0068163 | 0 | 0.00099129 | 0 | 50.0031 | 4.8006
41566e6c-7084-33c7-a52b-75402ba34868 | Transport, freight, rail, electricity only {IT} | tkm | transport systems\train | Transport | 0.026342 | 0 | 0.00046709 | 0 | 53.784 | 4.801
a4af6698-14fd-376e-adb6-338a83a3985f | Transport, freight, rail, electricity only {RER} | tkm | transport systems\train | Transport | 0.013713 | 0 | 0.0014421 | 0 | 35.9463 | 4.8007
a169f230-3e05-33d0-a12d-f9d6d4d6abf1 | Transport, freight, rail, electricity with shunting {CH} | tkm | transport systems\train | Transport | 0.011054 | 0.001482 | 0.00050012 | 0 | 30.6533 | 7.0578
9028cd76-63ec-3b34-9cf2-1fc655ff70fd | Transport, freight, rail, electricity with shunting, Betrieb {CH} | tkm | transport systems\train | Transport | 0.0022505 | 0.001482 | 9.6059e-05 | 0 | 11.2139 | 7.0578
cb6b3a1b-23ba-36a6-a840-b75409e19d77 | Transport, freight, rail, electricity with shunting, Fahrzeug {CH} | tkm | transport systems\train | Transport | 0.0049254 | 0 | 0.00013213 | 0 | 8.5619 | 0
ad11b5b8-60fa-3540-9b71-fc275456de34 | Transport, freight, rail, electricity with shunting, Infrastruktur {CH} | tkm | transport systems\train | Transport | 0.0038786 | 0 | 0.00027193 | 0 | 10.8774 | 0
d78d71e3-e455-3377-8606-599681966753 | Transport, freight, rail, electricity without shunting {CH} | tkm | transport systems\train | Transport | 0.0091934 | 0 | 0.00045645 | 0 | 27.6281 | 4.8007
9771bae1-b20e-31ac-a7f7-976025d085b8 | Transport, helicopter, single-engine, LTO cycle {CH} | p | transport systems\helicopter | Transport | 116.108 | 91.7643 | 0.29027 | 0 | 148790.8031 | 101808.6985
71ecba42-4d7a-33f3-84ad-742e70986cf1 | Transport, helicopter, twin-engine, LTO cycle {CH} | p | transport systems\helicopter | Transport | 179.6261 | 143.2868 | 0.4333 | 0 | 230479.6844 | 160346.9776
6ceccef0-314d-3f59-835d-e8d7130e6e96 | Transport, high speed train {DE} | pkm | transport systems\train | Transport | 0.030831 | 0.00073472 | 0.005995 | 0 | 60.8948 | 9.1801
b78d3312-efbb-34fa-8f13-0fb54e6650ca | Transport, high speed train {FR} | pkm | transport systems\train | Transport | 0.012526 | 0.00073472 | 0.0013343 | 0 | 65.9155 | 9.1801
f9539d76-7cd9-35f4-92a4-c9c2027fa979 | Transport, high speed train {IT} | pkm | transport systems\train | Transport | 0.051497 | 2.7369e-05 | 0.00061903 | 0 | 96.2448 | 8.036
36f583c0-02fd-3343-b735-8fd0f262b99a | Transport, high speed train, Betrieb {DE} | pkm | transport systems\train | Transport | 0.022262 | 0.00073472 | 0.0055022 | 0 | 41.6266 | 9.1801
28a6ab20-4115-309d-ab4e-858302960c20 | Transport, high speed train, Fahrzeug {DE} | pkm | transport systems\train | Transport | 0.00093296 | 0 | 5.2444e-05 | 0 | 1.7961 | 0
cd607b40-5e80-3892-a07b-1149c1ed9ffc | Transport, high speed train, Infrastruktur {DE} | pkm | transport systems\train | Transport | 0.007636 | 0 | 0.00044039 | 0 | 17.4721 | 0
5391d3ce-458a-3cfe-9738-489f38ba18f3 | Transport, Kick Scooter, electric, <1kW, LFP battery, 2020 {CH} | km | transport systems\road\Transformation | Transport | 0.043722 | 0 | 0.0026428 | 0 | 113.1756 | 0
a33d3a2e-6f2e-3cfd-99ab-4693d4af6012 | Transport, Kick Scooter, electric, <1kW, NCA battery, 2020 {CH} | km | transport systems\road\Transformation | Transport | 0.041819 | 0 | 0.0025916 | 0 | 111.0884 | 0
d595485e-45fa-370c-abca-1890a9b0250c | Transport, Kick Scooter, electric, <1kW, NMC battery, 2020 {CH} | km | transport systems\road\Transformation | Transport | 0.042834 | 0 | 0.0026562 | 0 | 113.0794 | 0
cad22f90-7069-3ac3-8b63-7f442808d48b | Transport, liquefied natural gas AE, freight ship {OCE} | tkm | transport systems\ship | Transport | 0.03653 | 0.017437 | 0.00192 | 0 | 61.9033 | 21.894
4dbb9308-7c86-362e-a1a4-28a6a3e4b746 | Transport, liquefied natural gas AO, freight ship {OCE} | tkm | transport systems\ship | Transport | 0.036931 | 0.017437 | 0.0019182 | 0 | 62.2986 | 21.894
5774188b-8724-3b97-aa74-31bc6817dc66 | Transport, liquefied natural gas AU, freight ship {OCE} | tkm | transport systems\ship | Transport | 0.036627 | 0.017437 | 0.0019215 | 0 | 62.604 | 21.894
d5f0ee01-7a1f-3cc4-9529-fcf11b694e9c | Transport, liquefied natural gas DZ, freight ship {OCE} | tkm | transport systems\ship | Transport | 0.037658 | 0.017437 | 0.0019205 | 0 | 63.2327 | 21.894
e813f87e-cf46-3c5c-ad64-490b25a18443 | Transport, liquefied natural gas EG, freight ship {OCE} | tkm | transport systems\ship | Transport | 0.037012 | 0.017437 | 0.0019203 | 0 | 62.4381 | 21.894
c5b66c4d-0bb0-3f88-9ad9-65db8bb5ad1d | Transport, liquefied natural gas GQ, freight ship {OCE} | tkm | transport systems\ship | Transport | 0.037177 | 0.017437 | 0.0019213 | 0 | 62.652 | 21.894
d496807a-a723-3681-bb5c-4b18c012b9ad | Transport, liquefied natural gas ID, freight ship {OCE} | tkm | transport systems\ship | Transport | 0.037468 | 0.017437 | 0.0019343 | 0 | 64.5591 | 21.894
cd6489b0-0e0a-3e58-98fd-084dfd4ffd74 | Transport, liquefied natural gas MY, freight ship {OCE} | tkm | transport systems\ship | Transport | 0.037039 | 0.017437 | 0.0019211 | 0 | 62.5737 | 21.894
6cc6e1f7-1b2c-39bc-97ee-68c520772523 | Transport, liquefied natural gas NG, freight ship {OCE} | tkm | transport systems\ship | Transport | 0.037439 | 0.017437 | 0.0019199 | 0 | 62.9275 | 21.894
64ec8064-c703-3a9d-994f-206aee4324b0 | Transport, liquefied natural gas NO, freight ship {OCE} | tkm | transport systems\ship | Transport | 0.03602 | 0.017437 | 0.0019183 | 0 | 61.1267 | 21.894
458ed83a-a119-3992-95c9-05f3f1707072 | Transport, liquefied natural gas OM, freight ship {OCE} | tkm | transport systems\ship | Transport | 0.03671 | 0.017437 | 0.0019206 | 0 | 62.2007 | 21.894
21af137a-34b5-3728-b6e6-87c7e41cf14a | Transport, liquefied natural gas PE, freight ship {OCE} | tkm | transport systems\ship | Transport | 0.036857 | 0.017437 | 0.0019202 | 0 | 62.1344 | 21.894
6266c93b-0c4c-3805-848e-1d80dcc1e589 | Transport, liquefied natural gas QA, freight ship {OCE} | tkm | transport systems\ship | Transport | 0.036433 | 0.017437 | 0.0019197 | 0 | 61.7424 | 21.894
a0dfcc50-7632-32e7-b0bf-62ed7ce4a702 | Transport, liquefied natural gas RU, freight ship {OCE} | tkm | transport systems\ship | Transport | 0.037301 | 0.017437 | 0.0019253 | 0 | 62.8994 | 21.894
20d99fcd-bca7-3678-b7c2-b340b154efc9 | Transport, liquefied natural gas TT, freight ship {OCE} | tkm | transport systems\ship | Transport | 0.036666 | 0.017437 | 0.0019199 | 0 | 61.9052 | 21.894
dd42591b-be4d-34ac-afd6-9e8c2b60d8b7 | Transport, liquefied natural gas US, freight ship {OCE} | tkm | transport systems\ship | Transport | 0.037104 | 0.017437 | 0.0019316 | 0 | 62.7266 | 21.894
5c2c05cd-e093-3517-82db-f9a2b1389b70 | Transport, liquefied natural gas, freight ship {OCE} | tkm | water\unspecified | Transport | 0.041354 | 0.021365 | 0.001906 | 0 | 65.8268 | 23.7749
9bdf6416-f2e1-3d5d-a7f3-516962fb0c6a | Transport, long-distance train, SBB mix {CH} | pkm | transport systems\train | Transport | 0.0063949 | 3.2575e-05 | 0.0004391 | 0 | 28.487 | 8.0412
8914e219-cf32-3295-9f5f-af29008eac3a | Transport, long-distance train, SBB mix, Betrieb {CH} | pkm | transport systems\train | Transport | 0.00066799 | 3.2575e-05 | 8.5391e-05 | 0 | 13.5412 | 8.0412
174c8b95-db98-3f82-ae03-7c00bde9ea7c | Transport, long-distance train, SBB mix, Fahrzeug {CH} | pkm | transport systems\train | Transport | 0.0015396 | 0 | 6.0137e-05 | 0 | 3.2026 | 0
6a6fb9ab-b65c-3ba2-8eda-70dce1588aa0 | Transport, long-distance train, SBB mix, Infrastruktur {CH} | pkm | transport systems\train | Transport | 0.0041873 | 0 | 0.00029357 | 0 | 11.7432 | 0
a452bce6-93f2-3d08-bc2e-237333530724 | Transport, metropolitan train, SBB mix {CH} | pkm | transport systems\train | Transport | 0.0078758 | 9.7279e-05 | 0.00053449 | 0 | 34.613 | 8.1123
17ad763d-231d-36ff-ad92-d969abdfe832 | Transport, Moped, gasoline, <4kW, EURO-3, 2006 {CH} | km | transport systems\road\Transformation | Transport | 0.10838 | 0.062899 | 0.0037052 | 0 | 272.034 | 156.6478
2c0e14a7-2e37-3c35-9f85-25dfb8ee0f1b | Transport, Moped, gasoline, <4kW, EURO-4, 2016 {CH} | km | transport systems\road\Transformation | Transport | 0.10756 | 0.062312 | 0.0036877 | 0 | 245.0928 | 130.1983
8fefa3d8-5a09-3962-922f-112b1f5f37bc | Transport, Moped, gasoline, <4kW, EURO-5, 2020 {CH} | km | transport systems\road\Transformation | Transport | 0.10673 | 0.061703 | 0.0036708 | 0 | 243.7868 | 129.3667
546c4c35-c1f9-341c-8994-3ec9c12f1416 | Transport, Motorbike, electric, <4kW, LFP battery, 2020 {CH} | km | transport systems\road\Transformation | Transport | 0.053279 | 0 | 0.0038042 | 0 | 161.8201 | 11.5
cef4e3ef-6b1d-33cb-92fc-baaf41a76dc7 | Transport, Motorbike, electric, <4kW, LFP battery, 2020, label-certified electricity {CH} | km | transport systems\road\Transformation | Transport | 0.050229 | 0 | 0.0032671 | 0 | 147.2143 | 11.5
228fb45c-bb23-3bb6-82ca-782b47d6ab00 | Transport, Motorbike, electric, <4kW, NCA battery, 2020 {CH} | km | transport systems\road\Transformation | Transport | 0.051102 | 0 | 0.0037596 | 0 | 158.8884 | 11.5
36c2e47b-6462-3a6b-99aa-0148badbeb5d | Transport, Motorbike, electric, <4kW, NCA battery, 2020, label-certified electricity {CH} | km | transport systems\road\Transformation | Transport | 0.048051 | 0 | 0.0032225 | 0 | 144.2826 | 11.5
8bcc9357-7b11-3367-b310-e5d45eb45239 | Transport, Motorbike, electric, <4kW, NMC battery, 2020 {CH} | km | transport systems\road\Transformation | Transport | 0.052082 | 0 | 0.0038234 | 0 | 160.7847 | 11.5
edd269a0-cd07-3587-9a70-1d2674e717c1 | Transport, Motorbike, electric, <4kW, NMC battery, 2020, label-certified electricity {CH} | km | transport systems\road\Transformation | Transport | 0.049032 | 0 | 0.0032863 | 0 | 146.1789 | 11.5
d53a9c93-1cad-3d40-b485-1f823365cc22 | Transport, Motorbike, electric, >35kW, LFP battery, 2020 {CH} | km | transport systems\road\Transformation | Transport | 0.12272 | 0 | 0.0072259 | 0 | 380.3555 | 11.5
5ac3bb1b-b5d9-300d-9749-c464b6b3dfa7 | Transport, Motorbike, electric, >35kW, LFP battery, 2020, label-certified electricity {CH} | km | transport systems\road\Transformation | Transport | 0.1158 | 0 | 0.006008 | 0 | 347.2359 | 11.5
4eb7d027-97c9-381f-a354-a573aae543b5 | Transport, Motorbike, electric, >35kW, NCA battery, 2020 {CH} | km | transport systems\road\Transformation | Transport | 0.10781 | 0 | 0.0068708 | 0 | 356.6671 | 11.5
636ff7fd-9e15-39fa-9723-bd26ec335cff | Transport, Motorbike, electric, >35kW, NCA battery, 2020, label-certified electricity {CH} | km | transport systems\road\Transformation | Transport | 0.1009 | 0 | 0.005653 | 0 | 323.5475 | 11.5
fd390c9f-02e9-3330-b3ab-4e040b7ffa75 | Transport, Motorbike, electric, >35kW, NMC battery, 2020 {CH} | km | transport systems\road\Transformation | Transport | 0.11324 | 0 | 0.0071431 | 0 | 368.3039 | 11.5
2bf2f275-12e9-3f07-932a-2697813f278a | Transport, Motorbike, electric, >35kW, NMC battery, 2020, label-certified electricity {CH} | km | transport systems\road\Transformation | Transport | 0.10632 | 0 | 0.0059253 | 0 | 335.1843 | 11.5
f3ac7fef-7996-3dc2-8fea-81174c7ca700 | Transport, Motorbike, electric, 11-35kW, LFP battery, 2020 {CH} | km | transport systems\road\Transformation | Transport | 0.084335 | 0 | 0.0056884 | 0 | 263.2353 | 11.5
fcfc7f9a-8eef-3dcc-b22c-bbbbd3cbcd0b | Transport, Motorbike, electric, 11-35kW, LFP battery, 2020, label-certified electricity {CH} | km | transport systems\road\Transformation | Transport | 0.078126 | 0 | 0.0045954 | 0 | 233.5106 | 11.5
a87731d5-26e4-302a-b18f-a0f98ce7257d | Transport, Motorbike, electric, 11-35kW, NCA battery, 2020 {CH} | km | transport systems\road\Transformation | Transport | 0.077002 | 0 | 0.0055196 | 0 | 252.0366 | 11.5
ce6a6a37-b270-3308-b348-2b4974249b1e | Transport, Motorbike, electric, 11-35kW, NCA battery, 2020, label-certified electricity {CH} | km | transport systems\road\Transformation | Transport | 0.070794 | 0 | 0.0044266 | 0 | 222.3119 | 11.5
aac89c61-ef14-39c4-a0bf-0f3956eafdc9 | Transport, Motorbike, electric, 11-35kW, NMC battery, 2020 {CH} | km | transport systems\road\Transformation | Transport | 0.079436 | 0 | 0.0056457 | 0 | 257.0049 | 11.5
dae2de87-bafe-3e21-8277-d889901cf95e | Transport, Motorbike, electric, 11-35kW, NMC battery, 2020, label-certified electricity {CH} | km | transport systems\road\Transformation | Transport | 0.073228 | 0 | 0.0045527 | 0 | 227.2802 | 11.5
f18f6a35-6547-30ac-ad57-a78b4aac76f6 | Transport, Motorbike, electric, 4-11kW, LFP battery, 2020 {CH} | km | transport systems\road\Transformation | Transport | 0.071821 | 0 | 0.004845 | 0 | 213.6122 | 11.5
f819ddea-0b72-3937-9d34-a5c3305916ee | Transport, Motorbike, electric, 4-11kW, LFP battery, 2020, label-certified electricity {CH} | km | transport systems\road\Transformation | Transport | 0.067237 | 0 | 0.004038 | 0 | 191.6641 | 11.5
2f8eb261-c670-3d18-a84a-bb6a3aed428e | Transport, Motorbike, electric, 4-11kW, NCA battery, 2020 {CH} | km | transport systems\road\Transformation | Transport | 0.067613 | 0 | 0.0047454 | 0 | 206.9949 | 11.5
00beeea6-7895-3564-a334-4c458dc8b78a | Transport, Motorbike, electric, 4-11kW, NCA battery, 2020, label-certified electricity {CH} | km | transport systems\road\Transformation | Transport | 0.063029 | 0 | 0.0039383 | 0 | 185.0467 | 11.5
808b3ed4-91d1-3487-9cfe-dc8e0d47a3dd | Transport, Motorbike, electric, 4-11kW, NMC battery, 2020 {CH} | km | transport systems\road\Transformation | Transport | 0.069113 | 0 | 0.0048213 | 0 | 210.1467 | 11.5
92b78d48-0636-3694-936e-3e324c6f19ab | Transport, Motorbike, electric, 4-11kW, NMC battery, 2020, label-certified electricity {CH} | km | transport systems\road\Transformation | Transport | 0.064529 | 0 | 0.0040143 | 0 | 188.1986 | 11.5
c41eac9a-3dd4-3339-9074-6abb222003ab | Transport, Motorbike, gasoline, >35kW, EURO-3, 2006 {CH} | km | transport systems\road\Transformation | Transport | 0.2323 | 0.14234 | 0.010806 | 0.0023594 | 398.7791 | 192.9959
4bdbab9c-d3b1-3e85-94d0-af8b7b857250 | Transport, Motorbike, gasoline, >35kW, EURO-4, 2016 {CH} | km | transport systems\road\Transformation | Transport | 0.23083 | 0.14131 | 0.010733 | 0.0023391 | 394.8628 | 190.0331
5ab1daf6-e09e-3a31-85b1-0a156424e727 | Transport, Motorbike, gasoline, >35kW, EURO-5, 2020 {CH} | km | transport systems\road\Transformation | Transport | 0.22878 | 0.13977 | 0.010644 | 0.0023136 | 391.752 | 188.0044
355d68b2-e876-37c3-b460-451f11525693 | Transport, Motorbike, gasoline, 11-35kW, EURO-3, 2006 {CH} | km | transport systems\road\Transformation | Transport | 0.17604 | 0.10757 | 0.008492 | 0.0017785 | 318.5262 | 157.1726
13845f76-3289-3595-8056-c71b56ebe175 | Transport, Motorbike, gasoline, 11-35kW, EURO-4, 2016 {CH} | km | transport systems\road\Transformation | Transport | 0.17502 | 0.10687 | 0.0084378 | 0.0017632 | 315.7003 | 155.0374
ec64379f-0c20-3355-98fb-6f9115241180 | Transport, Motorbike, gasoline, 11-35kW, EURO-5, 2020 {CH} | km | transport systems\road\Transformation | Transport | 0.17337 | 0.10564 | 0.0083659 | 0.0017428 | 313.1749 | 153.3965
93ac8f2d-7b14-3a92-8c58-71711ddc3471 | Transport, Motorbike, gasoline, 2020 fleet average {CH} | km | transport systems\road\Transformation | Transport | 0.18407 | 0 | 0.008761 | 0 | 379.0048 | 46
d6339902-a9aa-35e5-897a-4b9ed6483696 | Transport, Motorbike, gasoline, 4-11kW, EURO-3, 2006 {CH} | km | transport systems\road\Transformation | Transport | 0.13682 | 0.075689 | 0.0066799 | 0.0012281 | 274.0346 | 128.1742
96c883a4-db30-36f6-96bd-0c543915ecda | Transport, Motorbike, gasoline, 4-11kW, EURO-4, 2016 {CH} | km | transport systems\road\Transformation | Transport | 0.13582 | 0.075017 | 0.006625 | 0.0012128 | 271.0847 | 125.9452
3dd3f2a7-7efd-3c4b-b52b-e6ee614a4fc3 | Transport, Motorbike, gasoline, 4-11kW, EURO-5, 2020 {CH} | km | transport systems\road\Transformation | Transport | 0.13496 | 0.074381 | 0.0065886 | 0.0012027 | 268.8973 | 124.2374
7ff5004b-3e69-330f-a924-60cb03a87b1f | Transport, municipal waste collection, lorry 21t {CH} | tkm | transport systems\road | Transport | 1.3784 | 1.0769 | 0.033231 | 0 | 2135.9444 | 1512.971
5c52cc7d-2c0c-3a6d-aaaa-9bcf709d422d | Transport, natural gas, offshore pipeline, long distance {AZ} | tkm | fuels\natural gas | Transport | 0.053513 | 0 | 0.000132 | 0 | 70.3628 | 0
4653738d-e002-34ea-877f-d84c95323766 | Transport, natural gas, offshore pipeline, long distance {DZ} | tkm | fuels\natural gas | Transport | 0.11549 | 0.056263 | 0.00013233 | 0 | 136.6874 | 58.986
00ce87de-5e7f-3e8f-8fa0-ab2247a6537b | Transport, natural gas, offshore pipeline, long distance {GB} | tkm | fuels\natural gas | Transport | 0.030546 | 0.0064245 | 0.00014313 | 0 | 39.2028 | 6.6196
42bbe9a2-7024-3474-bb26-23d2513e92a5 | Transport, natural gas, offshore pipeline, long distance {ID} | tkm | fuels\natural gas | Transport | 0.11447 | 0.056263 | 0.00020638 | 0 | 143.7924 | 58.986
cfca874d-0c75-3fee-bc36-b14c91d54988 | Transport, natural gas, offshore pipeline, long distance {IR} | tkm | fuels\natural gas | Transport | 0.11262 | 0.056263 | 0.00012014 | 0 | 133.6586 | 58.986
73cbf3da-a567-3228-8f9e-0c0fa6f52daa | Transport, natural gas, offshore pipeline, long distance {IT} | tkm | fuels\natural gas | Transport | 0.02661 | 0 | 0.00014072 | 0 | 35.6939 | 0
4d3be0ab-7b25-3586-ada0-ff1c81227044 | Transport, natural gas, offshore pipeline, long distance {LY} | tkm | fuels\natural gas | Transport | 0.11483 | 0.056263 | 0.00013128 | 0 | 135.8782 | 58.986
16cf47b5-6d04-354a-b88e-1af446dd3fc8 | Transport, natural gas, offshore pipeline, long distance {MY} | tkm | fuels\natural gas | Transport | 0.11258 | 0.056263 | 0.0001467 | 0 | 133.9782 | 58.986
e405bfbc-e2e6-3766-8dff-b7dc1c6ab64c | Transport, natural gas, offshore pipeline, long distance {NG} | tkm | pipeline\natural gas | Transport | 0.11421 | 0.054456 | 0.00013029 | 0 | 135.2714 | 57.0871
6e65b625-e68f-352f-afed-f051505eb360 | Transport, natural gas, offshore pipeline, long distance {NL} | tkm | fuels\natural gas | Transport | 0.032581 | 0.0064245 | 0.00018531 | 0 | 42.2137 | 6.6196
032e8c77-8398-31bd-b400-d989f3a5cbc5 | Transport, natural gas, offshore pipeline, long distance {NO} | tkm | fuels\natural gas | Transport | 0.028692 | 0.0064245 | 9.7264e-05 | 0 | 36.471 | 6.6196
e3ab46d3-e956-39a8-82a7-a3aadad346ff | Transport, natural gas, offshore pipeline, long distance {QA} | tkm | fuels\natural gas | Transport | 0.10893 | 0.056263 | 0.00012767 | 0 | 128.7047 | 58.986
61ae23c6-bfcd-3722-8077-487739367619 | Transport, natural gas, offshore pipeline, long distance {RU} | tkm | fuels\natural gas | Transport | 0.11387 | 0.056263 | 0.00015786 | 0 | 135.2561 | 58.986
df4b3ce9-73ac-3aa4-8c25-497646f3cb0f | Transport, natural gas, offshore pipeline, long distance {UA} | tkm | fuels\natural gas | Transport | 0.024427 | 0 | 9.8565e-05 | 0 | 32.7461 | 0
5c1932f3-5b9e-3a0e-b7b6-1409bb16f3cd | Transport, natural gas, offshore pipeline, long distance {US} | tkm | fuels\natural gas | Transport | 0.030905 | 0.0064245 | 0.00012368 | 0 | 39.7241 | 6.6196
74313f97-26db-3696-b48d-3cba7e0f6d1d | Transport, natural gas, onshore pipeline, long distance {AE} | tkm | fuels\natural gas | Transport | 0.11006 | 0.056263 | 0.0001546 | 0 | 130.6695 | 58.986
e62fee97-6b0e-3e96-ba63-b6fc3cabe81f | Transport, natural gas, onshore pipeline, long distance {AO} | tkm | fuels\natural gas | Transport | 0.0013095 | 0.0013061 | 3.4104e-09 | 0 | 1.245 | 1.2415
2c8f8d81-0547-39d5-93ad-c48ae3ddbc91 | Transport, natural gas, onshore pipeline, long distance {AR} | tkm | fuels\natural gas | Transport | 0.11514 | 0.056263 | 0.00018046 | 0 | 136.309 | 58.986
20bf7a72-6b8d-34f0-876d-b4b5bcc2c055 | Transport, natural gas, onshore pipeline, long distance {AU} | tkm | fuels\natural gas | Transport | 0.11048 | 0.056263 | 0.00016224 | 0 | 134.3481 | 58.986
2b1da97b-8762-3f1a-8346-075c44d8de61 | Transport, natural gas, onshore pipeline, long distance {AZ} | tkm | fuels\natural gas | Transport | 0.11011 | 0.056263 | 0.00014884 | 0 | 130.1062 | 58.986
933640f2-34c8-397d-90a3-3960a9a80628 | Transport, natural gas, onshore pipeline, long distance {BO} | tkm | fuels\natural gas | Transport | 0.11266 | 0.056263 | 0.00015709 | 0 | 132.9851 | 58.986
f9cda4c0-87d3-3c87-9519-a1fd97a52d6c | Transport, natural gas, onshore pipeline, long distance {BR} | tkm | fuels\natural gas | Transport | 0.11338 | 0.056263 | 0.00017035 | 0 | 134.0492 | 58.986
5c5dd6b4-952f-3d60-a120-8a6d1d6d0948 | Transport, natural gas, onshore pipeline, long distance {CA} | tkm | fuels\natural gas | Transport | 0.03107 | 0.0064245 | 0.00013533 | 0 | 40.1996 | 6.6196
f676b8dd-f7b8-3634-ad31-02d5e10a94f0 | Transport, natural gas, onshore pipeline, long distance {CN} | tkm | fuels\natural gas | Transport | 0.11798 | 0.056263 | 0.00027189 | 0 | 149.4763 | 58.986
c65654a9-a924-38ac-a6e2-37c20a7f296a | Transport, natural gas, onshore pipeline, long distance {CO} | tkm | fuels\natural gas | Transport | 0.10979 | 0.056263 | 0.00015221 | 0 | 129.5059 | 58.986
ca5037aa-75d1-3c5b-a45f-20372d810be4 | Transport, natural gas, onshore pipeline, long distance {DE} | tkm | fuels\natural gas | Transport | 0.031988 | 0.0064245 | 0.00017897 | 0 | 41.5411 | 6.6196
34ad5a27-1869-3e88-9f47-956b800ce5f5 | Transport, natural gas, onshore pipeline, long distance {DZ} | tkm | fuels\natural gas | Transport | 0.11582 | 0.056263 | 0.00014917 | 0 | 137.4447 | 58.986
61dd1daf-2ff5-34e4-b511-bd7a7cdf50b2 | Transport, natural gas, onshore pipeline, long distance {EG} | tkm | fuels\natural gas | Transport | 0.11255 | 0.056263 | 0.00015572 | 0 | 133.4626 | 58.986
122c8e16-e8e0-3d6a-9e1b-33115eee8f3d | Transport, natural gas, onshore pipeline, long distance {GB} | tkm | fuels\natural gas | Transport | 0.031062 | 0.0064245 | 0.00016762 | 0 | 40.2307 | 6.6196
39e72d13-341e-38b5-8831-7908629aa7a7 | Transport, natural gas, onshore pipeline, long distance {GQ} | tkm | fuels\natural gas | Transport | 0.0013095 | 0.0013061 | 3.4104e-09 | 0 | 1.245 | 1.2415
88c8ef30-6939-3d6c-bf8b-81f3e99e1d10 | Transport, natural gas, onshore pipeline, long distance {ID} | tkm | fuels\natural gas | Transport | 0.11499 | 0.056263 | 0.00023087 | 0 | 144.8204 | 58.986
08cb507f-49b2-33f4-99ba-0a2f823e8940 | Transport, natural gas, onshore pipeline, long distance {IN} | tkm | fuels\natural gas | Transport | 0.11864 | 0.056263 | 0.00028906 | 0 | 146.4807 | 58.986
a1e48691-a5b1-35ea-9ab4-5c85cc37de11 | Transport, natural gas, onshore pipeline, long distance {IQ} | tkm | fuels\natural gas | Transport | 0.11402 | 0.056263 | 0.00015309 | 0 | 135.8611 | 58.986
9d1c42f9-692e-325a-8460-2af9c4be37a5 | Transport, natural gas, onshore pipeline, long distance {IR} | tkm | fuels\natural gas | Transport | 0.11296 | 0.056263 | 0.00013697 | 0 | 134.4157 | 58.986
00f2f388-ce70-3459-9858-8a4f37285553 | Transport, natural gas, onshore pipeline, long distance {IT} | tkm | fuels\natural gas | Transport | 0.033367 | 0.0064245 | 0.00015755 | 0 | 43.0706 | 6.6196
c2600ae5-2a4e-32fb-8111-297e519efa77 | Transport, natural gas, onshore pipeline, long distance {KW} | tkm | fuels\natural gas | Transport | 0.11485 | 0.056263 | 0.00023759 | 0 | 137.6359 | 58.986
2c05ef30-bb92-35af-b0a5-251734cd4e1b | Transport, natural gas, onshore pipeline, long distance {KZ} | tkm | fuels\natural gas | Transport | 0.11447 | 0.056263 | 0.00017189 | 0 | 136.0985 | 58.986
16ed2ec4-2284-35ba-9075-a1a98898f57a | Transport, natural gas, onshore pipeline, long distance {LY} | tkm | fuels\natural gas | Transport | 0.11535 | 0.056263 | 0.00015577 | 0 | 136.9063 | 58.986
89305bf9-d7dc-3ff7-9a8f-2bcbce8b21e6 | Transport, natural gas, onshore pipeline, long distance {MX} | tkm | fuels\natural gas | Transport | 0.031687 | 0.0064245 | 0.00014309 | 0 | 40.9065 | 6.6196
13577110-579a-34bd-b3ac-50b4b43562f5 | Transport, natural gas, onshore pipeline, long distance {MY} | tkm | fuels\natural gas | Transport | 0.11309 | 0.056263 | 0.00017119 | 0 | 135.0061 | 58.986
eb23d039-3e24-329b-9718-877a67405713 | Transport, natural gas, onshore pipeline, long distance {NG} | tkm | fuels\natural gas | Transport | 0.11465 | 0.056263 | 0.00014596 | 0 | 135.81 | 58.986
24452a27-e507-31f1-8d6e-f48646887545 | Transport, natural gas, onshore pipeline, long distance {NL} | tkm | fuels\natural gas | Transport | 0.033097 | 0.0064245 | 0.0002098 | 0 | 43.2417 | 6.6196
8d48593c-ddfd-34ae-be34-dc427b6f4e40 | Transport, natural gas, onshore pipeline, long distance {NO} | tkm | fuels\natural gas | Transport | 0.029208 | 0.0064245 | 0.00012175 | 0 | 37.4989 | 6.6196
65492b34-130d-33f0-8103-d933c547a84d | Transport, natural gas, onshore pipeline, long distance {OM} | tkm | fuels\natural gas | Transport | 0.11074 | 0.056263 | 0.00014977 | 0 | 131.9167 | 58.986
8eb0c9b0-8ebc-37f7-9b92-ddb37ce9da05 | Transport, natural gas, onshore pipeline, long distance {PE} | tkm | fuels\natural gas | Transport | 0.11153 | 0.056263 | 0.00014732 | 0 | 131.5617 | 58.986
bb279fbf-89f9-3258-82bc-29502e1acd67 | Transport, natural gas, onshore pipeline, long distance {PL} | tkm | fuels\natural gas | Transport | 0.032052 | 0.0064245 | 0.00017495 | 0 | 41.6247 | 6.6196
4a2e8e24-8033-390a-b98c-48f17fad7699 | Transport, natural gas, onshore pipeline, long distance {QA} | tkm | fuels\natural gas | Transport | 0.10926 | 0.056263 | 0.0001445 | 0 | 129.4618 | 58.986
530d317b-3f85-3f1c-8ec9-aaeeeec1ebf9 | Transport, natural gas, onshore pipeline, long distance {RO} | tkm | fuels\natural gas | Transport | 0.032397 | 0.0064245 | 0.00012013 | 0 | 41.5467 | 6.6196
950e6300-627a-3320-8958-01cc697fc77e | Transport, natural gas, onshore pipeline, long distance {RU} | tkm | fuels\natural gas | Transport | 0.1142 | 0.056263 | 0.00017469 | 0 | 136.0132 | 58.986
a72bcbf7-46bf-3770-89c9-722ef65466eb | Transport, natural gas, onshore pipeline, long distance {SA} | tkm | fuels\natural gas | Transport | 0.1087 | 0.056263 | 0.0001428 | 0 | 129.1296 | 58.986
27e3166f-a5a3-36f5-85ba-de63fe8f8790 | Transport, natural gas, onshore pipeline, long distance {TH} | tkm | fuels\natural gas | Transport | 0.11622 | 0.056263 | 0.00031713 | 0 | 141.5507 | 58.986
6fd52065-29fc-3da7-92ed-4e3238dae38e | Transport, natural gas, onshore pipeline, long distance {TM} | tkm | fuels\natural gas | Transport | 0.13967 | 0.056263 | 0.00017316 | 0 | 166.6299 | 58.986
cef5548a-604e-3826-8b67-8b50b5745c66 | Transport, natural gas, onshore pipeline, long distance {TT} | tkm | fuels\natural gas | Transport | 0.11051 | 0.056263 | 0.00014585 | 0 | 130.3337 | 58.986
90be99e1-17ff-30b1-9a4f-6dad80359b3d | Transport, natural gas, onshore pipeline, long distance {UA} | tkm | fuels\natural gas | Transport | 0.031184 | 0.0064245 | 0.00011539 | 0 | 40.1228 | 6.6196
dacfca7f-7c8e-3637-a458-f57f30c89ecf | Transport, natural gas, onshore pipeline, long distance {US} | tkm | fuels\natural gas | Transport | 0.031238 | 0.0064245 | 0.00014051 | 0 | 40.4812 | 6.6196
1cc06dd1-cd86-37f3-b9fe-6602b4000be7 | Transport, natural gas, onshore pipeline, long distance {UZ} | tkm | fuels\natural gas | Transport | 0.11836 | 0.056263 | 0.00018252 | 0 | 141.073 | 58.986
067d5954-09d7-3a53-a573-1ee27f44b53c | Transport, natural gas, onshore pipeline, long distance {VE} | tkm | fuels\natural gas | Transport | 0.11897 | 0.056263 | 0.0001535 | 0 | 140.7127 | 58.986
df839ef1-ac51-3c61-af87-54a83a60feae | Transport, natural gas, pipeline, long distance {DE} | tkm | pipeline\unspecified | Transport | 0.058124 | 0.0067532 | 0.00017159 | 0 | 77.9893 | 8.5024
ff1c8e62-4347-3b89-8034-d8677d701f60 | Transport, natural gas, pipeline, long distance {NG} | tkm | pipeline\unspecified | Transport | 0.057499 | 0.0051808 | 0.00014426 | 0 | 77.2529 | 7.3281
c0e2497b-26f6-394a-84e7-8d843db7afef | Transport, natural gas, pipeline, long distance {NL} | tkm | pipeline\unspecified | Transport | 0.056291 | 0.0065784 | 0.000159 | 0 | 75.168 | 8.3938
afb131c3-0df5-399a-85b8-f963929ae3a9 | Transport, natural gas, pipeline, long distance {QA} | tkm | pipeline\unspecified | Transport | 0.055783 | 0.0050894 | 0.00017116 | 0 | 76.0286 | 7.2968
a4273d5b-5258-343d-9462-8369960dc122 | Transport, natural gas, pipeline, long distance {RER} | tkm | pipeline\unspecified | Transport | 0.056689 | 0.0055058 | 0.00026417 | 0 | 76.5272 | 7.316
134ac708-5e0e-3972-8428-435263764f90 | Transport, natural gas, pipeline, long distance {RU} | tkm | pipeline\unspecified | Transport | 0.097147 | 0.046772 | 0.00017107 | 0 | 118.382 | 49.0259
b3fe049e-a176-32e0-934a-10b2bdc3231f | Transport, passenger bus, battery electric - battery-equipped trolleybus, fleet average {CH} | pkm | transport systems\road\Transformation | Transport | 0.027239 | 0 | 0.0038728 | 0 | 106.1302 | 0
056fe845-2d19-3e2a-9c08-454212a9728c | Transport, passenger bus, battery electric - battery-equipped trolleybus, LTO battery, 13m single deck urban bus, 2020 {CH} | pkm | transport systems\road\Transformation | Transport | 0.038403 | 1.6e-06 | 0.0055715 | 0 | 153.4351 | 9.0016
ceef3a28-c89a-3c20-b332-8be198411742 | Transport, passenger bus, battery electric - battery-equipped trolleybus, LTO battery, 18m articulated urban bus, 2020 {CH} | pkm | transport systems\road\Transformation | Transport | 0.026651 | 8.42e-07 | 0.0037834 | 0 | 103.6404 | 4.7348
27690bac-51ee-32ec-92ec-4f5a628ae2c6 | Transport, passenger bus, battery electric - battery-equipped trolleybus, LTO battery, label-certified electricity, 13m single deck urban bus, 2020 {CH} | pkm | transport systems\road\Transformation | Transport | 0.022244 | 1.6e-06 | 0.0027265 | 0 | 76.064 | 9.0016
6a451114-0d6f-3d27-9f0c-5c49dcf57cf1 | Transport, passenger bus, battery electric - battery-equipped trolleybus, LTO battery, label-certified electricity, 18m articulated urban bus, 2020 {CH} | pkm | transport systems\road\Transformation | Transport | 0.015768 | 8.42e-07 | 0.0018674 | 0 | 51.5333 | 4.7348
af403c4f-6fb3-32b4-af56-a4ad24ca5e89 | Transport, passenger bus, battery electric - opportunity charging, LTO battery, 13m double deck urban bus, 2020 {CH} | pkm | transport systems\road\Transformation | Transport | 0.0483 | 1.76e-06 | 0.0068262 | 0 | 185.3283 | 6.9318
f2bf8e99-13ae-34bd-981a-19310391544c | Transport, passenger bus, battery electric - opportunity charging, LTO battery, 13m single deck urban bus, 2020 {CH} | pkm | transport systems\road\Transformation | Transport | 0.046771 | 2.29e-06 | 0.0066989 | 0 | 183.7724 | 9.0023
fa6fda02-deeb-38a4-bd8b-3792298a9881 | Transport, passenger bus, battery electric - opportunity charging, LTO battery, 18m articulated urban bus, 2020 {CH} | pkm | transport systems\road\Transformation | Transport | 0.032465 | 1.2e-06 | 0.0046131 | 0 | 125.0769 | 4.7352
bdbcf889-789f-3633-bf6b-c07e5bd53209 | Transport, passenger bus, battery electric - opportunity charging, LTO battery, 9m midibus, 2020 {CH} | pkm | transport systems\road\Transformation | Transport | 0.060617 | 4.57e-06 | 0.0086412 | 0 | 245.3187 | 18.0046
582a05f8-b5e4-3449-b941-d71aa976e740 | Transport, passenger bus, battery electric - opportunity charging, LTO battery, label-certified electricity, 13m double deck urban bus, 2020 {CH} | pkm | transport systems\road\Transformation | Transport | 0.028677 | 1.76e-06 | 0.0033715 | 0 | 91.3776 | 6.9318
ece53c82-ae7a-30a9-acab-3e0fb179723c | Transport, passenger bus, battery electric - opportunity charging, LTO battery, label-certified electricity, 13m single deck urban bus, 2020 {CH} | pkm | transport systems\road\Transformation | Transport | 0.027479 | 2.29e-06 | 0.0033023 | 0 | 91.4008 | 9.0023
ae69ae11-b258-3f88-b947-a7fc957e6b6c | Transport, passenger bus, battery electric - opportunity charging, LTO battery, label-certified electricity, 18m articulated urban bus, 2020 {CH} | pkm | transport systems\road\Transformation | Transport | 0.019191 | 1.2e-06 | 0.0022761 | 0 | 61.5221 | 4.7352
f7853909-a2c1-365f-94c6-57bb38023771 | Transport, passenger bus, battery electric - opportunity charging, LTO battery, label-certified electricity, 9m midibus, 2020 {CH} | pkm | transport systems\road\Transformation | Transport | 0.036131 | 4.57e-06 | 0.0043301 | 0 | 128.0778 | 18.0046
bdfd211e-f996-3ab1-a3da-5c440dd45e68 | Transport, passenger bus, battery electric - overnight charging, LFP battery, 13m double deck urban bus, 2020 {CH} | pkm | transport systems\road\Transformation | Transport | 0.051867 | 1.76e-06 | 0.0066162 | 0 | 193.5869 | 6.9318
c214824a-5115-3e4a-b997-0b2f8cf823e9 | Transport, passenger bus, battery electric - overnight charging, LFP battery, 13m single deck urban bus, 2020 {CH} | pkm | transport systems\road\Transformation | Transport | 0.050336 | 2.29e-06 | 0.0064917 | 0 | 192.0449 | 9.0023
f890a073-f6a2-3af6-a2f2-77c09b12d631 | Transport, passenger bus, battery electric - overnight charging, LFP battery, 18m articulated urban bus, 2020 {CH} | pkm | transport systems\road\Transformation | Transport | 0.035349 | 1.2e-06 | 0.0045299 | 0 | 132.4221 | 4.7352
fb55d216-67c9-3144-813e-19824b267ca0 | Transport, passenger bus, battery electric - overnight charging, LFP battery, 9m midibus, 2020 {CH} | pkm | transport systems\road\Transformation | Transport | 0.066089 | 4.57e-06 | 0.008438 | 0 | 258.9515 | 18.0046
846a85b8-6695-3677-9d25-43c70fd624a1 | Transport, passenger bus, battery electric - overnight charging, LFP battery, label-certified electricity, 13m double deck urban bus, 2020 {CH} | pkm | transport systems\road\Transformation | Transport | 0.033729 | 1.76e-06 | 0.0034228 | 0 | 106.7418 | 6.9318
1cb60467-b24e-30dc-a90c-02edadc36802 | Transport, passenger bus, battery electric - overnight charging, LFP battery, label-certified electricity, 13m single deck urban bus, 2020 {CH} | pkm | transport systems\road\Transformation | Transport | 0.032527 | 2.29e-06 | 0.0033564 | 0 | 106.7787 | 9.0023
909432f7-1a71-39a5-884d-d0272b970f0b | Transport, passenger bus, battery electric - overnight charging, LFP battery, label-certified electricity, 18m articulated urban bus, 2020 {CH} | pkm | transport systems\road\Transformation | Transport | 0.0229 | 1.2e-06 | 0.0023381 | 0 | 72.8147 | 4.7352
f4fab05f-74bc-3c24-8a13-be108e59ce96 | Transport, passenger bus, battery electric - overnight charging, LFP battery, label-certified electricity, 9m midibus, 2020 {CH} | pkm | transport systems\road\Transformation | Transport | 0.043416 | 4.57e-06 | 0.0044463 | 0 | 150.3951 | 18.0046
c6edf2c5-d7f6-3200-a3b9-655d560cbcb0 | Transport, passenger bus, battery electric - overnight charging, NCA battery, 13m double deck urban bus, 2020 {CH} | pkm | transport systems\road\Transformation | Transport | 0.048587 | 1.76e-06 | 0.0063221 | 0 | 184.9587 | 6.9318
e5d5fcfc-5a1d-3e71-a00c-7e3cae5faa46 | Transport, passenger bus, battery electric - overnight charging, NCA battery, 13m single deck urban bus, 2020 {CH} | pkm | transport systems\road\Transformation | Transport | 0.047258 | 2.29e-06 | 0.0062239 | 0 | 184.1348 | 9.0023
ad2a3f5d-f4ee-3452-bcb4-a5630cafe9df | Transport, passenger bus, battery electric - overnight charging, NCA battery, 18m articulated urban bus, 2020 {CH} | pkm | transport systems\road\Transformation | Transport | 0.033054 | 1.2e-06 | 0.0043239 | 0 | 126.36 | 4.7352
cece565e-68ff-35f6-9d32-e216419b7adb | Transport, passenger bus, battery electric - overnight charging, NCA battery, 9m midibus, 2020 {CH} | pkm | transport systems\road\Transformation | Transport | 0.062065 | 4.57e-06 | 0.0080831 | 0 | 248.4838 | 18.0046
3b07fbe9-396b-3c82-acb3-36c3fd1c9e87 | Transport, passenger bus, battery electric - overnight charging, NCA battery, label-certified electricity, 13m double deck urban bus, 2020 {CH} | pkm | transport systems\road\Transformation | Transport | 0.031273 | 1.76e-06 | 0.0032739 | 0 | 102.0611 | 6.9318
2d944e51-3b65-3f90-a07e-c34eff9b6c63 | Transport, passenger bus, battery electric - overnight charging, NCA battery, label-certified electricity, 13m single deck urban bus, 2020 {CH} | pkm | transport systems\road\Transformation | Transport | 0.030191 | 2.29e-06 | 0.0032193 | 0 | 102.4214 | 9.0023
e189a951-f4db-3688-8686-5c85a06dcba3 | Transport, passenger bus, battery electric - overnight charging, NCA battery, label-certified electricity, 18m articulated urban bus, 2020 {CH} | pkm | transport systems\road\Transformation | Transport | 0.021181 | 1.2e-06 | 0.0022337 | 0 | 69.5159 | 4.7352
cb2e4fd8-f1ef-3686-bd8c-1418340ed24c | Transport, passenger bus, battery electric - overnight charging, NCA battery, label-certified electricity, 9m midibus, 2020 {CH} | pkm | transport systems\road\Transformation | Transport | 0.040381 | 4.57e-06 | 0.0042655 | 0 | 144.6644 | 18.0046
3e6dfed8-2e8f-38c6-8bac-0fac2462759b | Transport, passenger bus, battery electric - overnight charging, NMC-622 battery, 13m double deck urban bus, 2020 {CH} | pkm | transport systems\road\Transformation | Transport | 0.050295 | 1.76e-06 | 0.0064856 | 0 | 189.8878 | 6.9318
ad5d8781-4c2b-3a8f-a9a4-224944cbf30f | Transport, passenger bus, battery electric - overnight charging, NMC-622 battery, 13m single deck urban bus, 2020 {CH} | pkm | transport systems\road\Transformation | Transport | 0.048903 | 2.29e-06 | 0.0063846 | 0 | 188.8951 | 9.0023
8c53aa72-14d8-3e45-94bf-6af24525936e | Transport, passenger bus, battery electric - overnight charging, NMC-622 battery, 18m articulated urban bus, 2020 {CH} | pkm | transport systems\road\Transformation | Transport | 0.034248 | 1.2e-06 | 0.0044419 | 0 | 129.8584 | 4.7352
ab3585a6-206b-3d1b-981f-88bc8d707d93 | Transport, passenger bus, battery electric - overnight charging, NMC-622 battery, 9m midibus, 2020 {CH} | pkm | transport systems\road\Transformation | Transport | 0.064195 | 4.57e-06 | 0.0082873 | 0 | 254.6425 | 18.0046
22cd257d-6732-3a3c-8aa1-a5201166f9df | Transport, passenger bus, battery electric - overnight charging, NMC-622 battery, label-certified electricity, 13m double deck urban bus, 2020 {CH} | pkm | transport systems\road\Transformation | Transport | 0.032651 | 1.76e-06 | 0.0033793 | 0 | 105.4112 | 6.9318
0d47a6bd-37c7-3e87-b2f3-653c517ed9ce | Transport, passenger bus, battery electric - overnight charging, NMC-622 battery, label-certified electricity, 13m single deck urban bus, 2020 {CH} | pkm | transport systems\road\Transformation | Transport | 0.031507 | 2.29e-06 | 0.0033218 | 0 | 105.6027 | 9.0023
fc93f0a0-208a-3df6-afde-1c3401c50502 | Transport, passenger bus, battery electric - overnight charging, NMC-622 battery, label-certified electricity, 18m articulated urban bus, 2020 {CH} | pkm | transport systems\road\Transformation | Transport | 0.022129 | 1.2e-06 | 0.0023082 | 0 | 71.8301 | 4.7352
d966da31-d90a-325f-8ca6-ad1d56773119 | Transport, passenger bus, battery electric - overnight charging, NMC-622 battery, label-certified electricity, 9m midibus, 2020 {CH} | pkm | transport systems\road\Transformation | Transport | 0.042099 | 4.57e-06 | 0.0043971 | 0 | 148.8493 | 18.0046
6dad641e-a29e-3a1b-beb5-0f8f944a9bce | Transport, passenger bus, compressed gas, 100% biomethane, 13m double deck coach bus, 2010, EURO-V {CH} | pkm | transport systems\road\Transformation | Transport | 0.034318 | 0.00363 | 0.046091 | 0.034 | 91.6345 | 38.0532
7c937707-46ab-3e16-b3a9-8e8a7c0094f4 | Transport, passenger bus, compressed gas, 100% biomethane, 13m double deck coach bus, 2020, EURO-VI {CH} | pkm | transport systems\road\Transformation | Transport | 0.030984 | 0.002115 | 0.042181 | 0.031 | 85.4244 | 34.5932
b2ff44b9-01af-32dc-ad8c-024b6cb485d5 | Transport, passenger bus, compressed gas, 100% biomethane, 13m double deck urban bus, 2010, EURO-V {CH} | pkm | transport systems\road\Transformation | Transport | 0.075682 | 0.0080842 | 0.10832 | 0.08 | 202.7587 | 86.9825
cd95f016-b915-370b-995d-a3d8e3a587d6 | Transport, passenger bus, compressed gas, 100% biomethane, 13m double deck urban bus, 2020, EURO-VI {CH} | pkm | transport systems\road\Transformation | Transport | 0.071639 | 0.0053093 | 0.10686 | 0.079 | 196.9896 | 83.4537
f7b6258e-f85d-3c5f-bbd0-41346be0636f | Transport, passenger bus, compressed gas, 100% biomethane, 13m single deck coach bus, 2010, EURO-V {CH} | pkm | transport systems\road\Transformation | Transport | 0.034106 | 0.003929 | 0.045483 | 0.0335 | 92.4945 | 39.7652
435a1bd2-2113-31bc-943d-00775db181b1 | Transport, passenger bus, compressed gas, 100% biomethane, 13m single deck coach bus, 2020, EURO-VI {CH} | pkm | transport systems\road\Transformation | Transport | 0.030417 | 0.0020948 | 0.042073 | 0.031 | 85.9588 | 36.068
ab7dfbac-3ddb-31d5-b6b6-f1b0b27c362b | Transport, passenger bus, compressed gas, 100% biomethane, 13m single deck urban bus, 2010, EURO-V {CH} | pkm | transport systems\road\Transformation | Transport | 0.07558 | 0.0089258 | 0.10837 | 0.08 | 206.5615 | 92.0761
5487a5a9-3066-3f54-9ffe-6215f926caab | Transport, passenger bus, compressed gas, 100% biomethane, 13m single deck urban bus, 2020, EURO-VI {CH} | pkm | transport systems\road\Transformation | Transport | 0.069625 | 0.0052515 | 0.10437 | 0.077 | 197.3461 | 86.5832
a4c6646e-268a-378c-9ddd-2e485df191e1 | Transport, passenger bus, compressed gas, 100% biomethane, 18m articulated urban bus, 2010, EURO-V {CH} | pkm | transport systems\road\Transformation | Transport | 0.050678 | 0.0054609 | 0.072978 | 0.054 | 135.5408 | 58.6586
f3e657e0-0f59-3c7d-875b-bebf13bf673a | Transport, passenger bus, compressed gas, 100% biomethane, 18m articulated urban bus, 2020, EURO-VI {CH} | pkm | transport systems\road\Transformation | Transport | 0.047997 | 0.0035711 | 0.071702 | 0.053 | 131.7931 | 56.3211
2cffa5e9-1b7f-31a1-b0d6-b9421c00e388 | Transport, passenger bus, compressed gas, 100% biomethane, 9m midibus, 2010, EURO-V {CH} | pkm | transport systems\road\Transformation | Transport | 0.10694 | 0.014588 | 0.15277 | 0.113 | 301.6355 | 141.7302
bedb0bbb-3eca-3718-95fc-c4673ca2d3c7 | Transport, passenger bus, compressed gas, 100% biomethane, 9m midibus, 2020, EURO-VI {CH} | pkm | transport systems\road\Transformation | Transport | 0.097972 | 0.0075161 | 0.15022 | 0.111 | 290.6079 | 134.3584
69b3bd02-7c6f-38ee-b26f-3ee8e3322121 | Transport, passenger bus, compressed gas, 13m double deck coach bus, 2010, EURO-V {CH} | pkm | transport systems\road\Transformation | Transport | 0.052795 | 0.028374 | 0.013194 | 0.0092918 | 113.1239 | 62.7974
74c2ec24-6d9e-3cbb-8f06-efcc96691cb9 | Transport, passenger bus, compressed gas, 13m double deck coach bus, 2020, EURO-VI {CH} | pkm | transport systems\road\Transformation | Transport | 0.048006 | 0.024911 | 0.012197 | 0.0085602 | 105.2218 | 57.389
5e8f5a3b-849b-3722-a471-b48e61d36762 | Transport, passenger bus, compressed gas, 13m double deck urban bus, 2010, EURO-V {CH} | pkm | transport systems\road\Transformation | Transport | 0.11933 | 0.066535 | 0.030926 | 0.021949 | 253.5211 | 145.4333
d54df6b4-2890-35de-8e89-9a8c355c7467 | Transport, passenger bus, compressed gas, 13m double deck urban bus, 2020, EURO-VI {CH} | pkm | transport systems\road\Transformation | Transport | 0.11456 | 0.062786 | 0.030422 | 0.021583 | 246.906 | 140.9304
273754c9-6277-3721-9009-4f45edf534bf | Transport, passenger bus, compressed gas, 13m single deck coach bus, 2010, EURO-V {CH} | pkm | transport systems\road\Transformation | Transport | 0.052437 | 0.028478 | 0.013078 | 0.0092187 | 113.8147 | 64.3145
63e9cf24-4e27-3588-9c0f-0af51821a574 | Transport, passenger bus, compressed gas, 13m single deck coach bus, 2020, EURO-VI {CH} | pkm | transport systems\road\Transformation | Transport | 0.047293 | 0.024696 | 0.012081 | 0.008487 | 105.587 | 58.669
d954a94b-d549-378d-a6d7-a73df3f8b38f | Transport, passenger bus, compressed gas, 13m single deck urban bus, 2010, EURO-V {CH} | pkm | transport systems\road\Transformation | Transport | 0.11937 | 0.067571 | 0.030988 | 0.022022 | 257.4931 | 150.7217
38504fb3-804b-3229-99b9-b022763caa90 | Transport, passenger bus, compressed gas, 13m single deck urban bus, 2020, EURO-VI {CH} | pkm | transport systems\road\Transformation | Transport | 0.11182 | 0.061754 | 0.029889 | 0.021218 | 246.4164 | 143.0856
4ef93067-4088-38f0-860b-35b4b383df7a | Transport, passenger bus, compressed gas, 18m articulated urban bus, 2010, EURO-V {CH} | pkm | transport systems\road\Transformation | Transport | 0.07992 | 0.044623 | 0.020724 | 0.014706 | 169.5516 | 97.8206
9e143026-df43-3f08-ae35-afd42c91775a | Transport, passenger bus, compressed gas, 18m articulated urban bus, 2020, EURO-VI {CH} | pkm | transport systems\road\Transformation | Transport | 0.076803 | 0.042149 | 0.020422 | 0.014486 | 165.2963 | 94.8986
2752a34d-3aca-3dd3-8f7c-91ade5ca03fd | Transport, passenger bus, compressed gas, 9m midibus, 2010, EURO-V {CH} | pkm | transport systems\road\Transformation | Transport | 0.16834 | 0.096808 | 0.043434 | 0.030875 | 373.0413 | 223.9509
9fc319b9-e50b-3677-8e7a-0e2394c754c4 | Transport, passenger bus, compressed gas, 9m midibus, 2020, EURO-VI {CH} | pkm | transport systems\road\Transformation | Transport | 0.15849 | 0.088568 | 0.042829 | 0.030436 | 360.9984 | 215.4102
1f708d82-9a90-3356-bdf7-ca482416322b | Transport, passenger bus, diesel hybrid, 13m double deck coach bus, 2020, EURO-VI {CH} | pkm | transport systems\road\Transformation | Transport | 0.046503 | 0.028575 | 0.0032887 | 0.001572 | 78.7029 | 37.6907
6264e9ef-23b8-3bf7-9beb-7ee6f5d8e59d | Transport, passenger bus, diesel hybrid, 13m double deck urban bus, 2020, EURO-VI {CH} | pkm | transport systems\road\Transformation | Transport | 0.13235 | 0.088866 | 0.0095681 | 0.0048889 | 207.657 | 109.4926
85a14157-f786-30dc-9dc1-ac4f0c233fc3 | Transport, passenger bus, diesel hybrid, 13m single deck coach bus, 2020, EURO-VI {CH} | pkm | transport systems\road\Transformation | Transport | 0.045569 | 0.028187 | 0.0032331 | 0.0015506 | 78.913 | 38.9092
7928b96a-3190-31e7-b768-9cd149c7ab22 | Transport, passenger bus, diesel hybrid, 13m single deck urban bus, 2020, EURO-VI {CH} | pkm | transport systems\road\Transformation | Transport | 0.12982 | 0.08767 | 0.0094232 | 0.0048231 | 208.5598 | 112.3609
54cf62cf-f937-34fc-9faa-a4e3a8283568 | Transport, passenger bus, diesel hybrid, 18m articulated urban bus, 2020, EURO-VI {CH} | pkm | transport systems\road\Transformation | Transport | 0.088604 | 0.059542 | 0.0064147 | 0.0032757 | 138.8463 | 73.5612
b700d3e0-67c1-3ec1-8a2d-54e1bb211baf | Transport, passenger bus, diesel hybrid, 9m midibus, 2020, EURO-VI {CH} | pkm | transport systems\road\Transformation | Transport | 0.16955 | 0.1143 | 0.012373 | 0.0062881 | 287.636 | 159.0262
f1175697-c194-3a1f-9463-c2e0df6afaf1 | Transport, passenger bus, diesel, 13m double deck coach bus, 2002, EURO-III {CH} | pkm | transport systems\road\Transformation | Transport | 0.051149 | 0.032215 | 0.003536 | 0.0017119 | 112.825 | 69.8527
8204f1cc-ca2c-30ce-ba1e-3d087270bec8 | Transport, passenger bus, diesel, 13m double deck coach bus, 2006, EURO-IV {CH} | pkm | transport systems\road\Transformation | Transport | 0.051209 | 0.032288 | 0.0035356 | 0.0017119 | 91.535 | 48.5882
486c846e-b5d3-34eb-bee2-c49fe192293b | Transport, passenger bus, diesel, 13m double deck coach bus, 2010, EURO-V {CH} | pkm | transport systems\road\Transformation | Transport | 0.05144 | 0.03254 | 0.003535 | 0.0017119 | 91.1058 | 48.2043
a9ffdd63-2348-39f7-bfb6-4e172e23eed7 | Transport, passenger bus, diesel, 13m double deck coach bus, 2020, EURO-VI {CH} | pkm | transport systems\road\Transformation | Transport | 0.049394 | 0.030818 | 0.003503 | 0.0016955 | 82.2569 | 40.0958
255e771b-4062-3661-9c38-39b7c10c0c7a | Transport, passenger bus, diesel, 13m double deck urban bus, 2002, EURO-III {CH} | pkm | transport systems\road\Transformation | Transport | 0.14511 | 0.098868 | 0.010346 | 0.0053334 | 312.2768 | 208.3454
6a623390-30fe-3234-8f82-aa7a236fa19d | Transport, passenger bus, diesel, 13m double deck urban bus, 2006, EURO-IV {CH} | pkm | transport systems\road\Transformation | Transport | 0.14531 | 0.099095 | 0.010345 | 0.0053334 | 246.0943 | 142.2202
303afb50-3991-3051-8e18-9eb853af7b7f | Transport, passenger bus, diesel, 13m double deck urban bus, 2010, EURO-V {CH} | pkm | transport systems\road\Transformation | Transport | 0.14607 | 0.09988 | 0.010344 | 0.0053334 | 244.9353 | 141.114
39380154-ce73-3890-89e7-2540be3fe9d9 | Transport, passenger bus, diesel, 13m double deck urban bus, 2020, EURO-VI {CH} | pkm | transport systems\road\Transformation | Transport | 0.14039 | 0.095151 | 0.010167 | 0.0052346 | 217.9706 | 116.2687
db2b2b36-fc7f-3180-862f-e8abab25776d | Transport, passenger bus, diesel, 13m single deck coach bus, 2002, EURO-III {CH} | pkm | transport systems\road\Transformation | Transport | 0.050684 | 0.03224 | 0.0034889 | 0.0016955 | 113.1617 | 71.112
b81ac060-3f66-3301-8475-1d18652d5c60 | Transport, passenger bus, diesel, 13m single deck coach bus, 2006, EURO-IV {CH} | pkm | transport systems\road\Transformation | Transport | 0.050747 | 0.032312 | 0.0034886 | 0.0016955 | 92.1008 | 50.074
cd35fe8d-a62d-39c8-8e7f-0d359339886b | Transport, passenger bus, diesel, 13m single deck coach bus, 2010, EURO-V {CH} | pkm | transport systems\road\Transformation | Transport | 0.050984 | 0.032561 | 0.0034883 | 0.0016955 | 91.7325 | 49.726
9d365e4b-fe0b-3953-84b8-9695502a28bc | Transport, passenger bus, diesel, 13m single deck coach bus, 2020, EURO-VI {CH} | pkm | transport systems\road\Transformation | Transport | 0.048201 | 0.030222 | 0.0034276 | 0.0016626 | 82.1099 | 41.1088
c2f32f93-c2bb-3f87-9cb5-0ef9a0b1ee2c | Transport, passenger bus, diesel, 13m single deck urban bus, 2002, EURO-III {CH} | pkm | transport systems\road\Transformation | Transport | 0.14503 | 0.099676 | 0.010316 | 0.0053334 | 315.8132 | 212.9429
104aea03-2c14-3db2-a905-f97bece03f58 | Transport, passenger bus, diesel, 13m single deck urban bus, 2006, EURO-IV {CH} | pkm | transport systems\road\Transformation | Transport | 0.14485 | 0.099608 | 0.010286 | 0.0053169 | 249.3264 | 146.6844
4b8f9791-1ca4-3dc5-93be-08d4a526901e | Transport, passenger bus, diesel, 13m single deck urban bus, 2010, EURO-V {CH} | pkm | transport systems\road\Transformation | Transport | 0.1456 | 0.10039 | 0.010286 | 0.0053169 | 248.1721 | 145.5901
f223736c-346e-384a-8292-cc1ab640ad0f | Transport, passenger bus, diesel, 13m single deck urban bus, 2020, EURO-VI {CH} | pkm | transport systems\road\Transformation | Transport | 0.1394 | 0.095148 | 0.010136 | 0.0052346 | 220.7984 | 120.4011
ba6a9c86-e9f8-3236-818f-bf8eb2deb575 | Transport, passenger bus, diesel, 18m articulated urban bus, 2002, EURO-III {CH} | pkm | transport systems\road\Transformation | Transport | 0.097151 | 0.066249 | 0.006933 | 0.003572 | 208.7968 | 139.8585
7fd60e27-f3be-31ea-9516-ab9778d69443 | Transport, passenger bus, diesel, 18m articulated urban bus, 2006, EURO-IV {CH} | pkm | transport systems\road\Transformation | Transport | 0.097282 | 0.066403 | 0.0069324 | 0.003572 | 164.3971 | 95.5064
19000694-0408-37a2-ac05-be0b90fb0e4d | Transport, passenger bus, diesel, 18m articulated urban bus, 2010, EURO-V {CH} | pkm | transport systems\road\Transformation | Transport | 0.097798 | 0.066928 | 0.0069321 | 0.003572 | 163.6257 | 94.7531
782393a7-dec7-3fe2-8c58-ebeb06ca8ced | Transport, passenger bus, diesel, 18m articulated urban bus, 2020, EURO-VI {CH} | pkm | transport systems\road\Transformation | Transport | 0.094339 | 0.064029 | 0.0068424 | 0.0035227 | 146.001 | 78.3853
1089dd51-8320-3fab-97ab-b09ff8f049f7 | Transport, passenger bus, diesel, 9m midibus, 2002, EURO-III {CH} | pkm | transport systems\road\Transformation | Transport | 0.18858 | 0.12987 | 0.013288 | 0.0068149 | 423.2191 | 287.4674
9001edf7-3e07-37bd-9a7a-ca26e4d76bf8 | Transport, passenger bus, diesel, 9m midibus, 2006, EURO-IV {CH} | pkm | transport systems\road\Transformation | Transport | 0.18884 | 0.13017 | 0.013287 | 0.0068149 | 338.722 | 203.0293
4210c82a-de1d-32d7-998b-e0efc5576dd6 | Transport, passenger bus, diesel, 9m midibus, 2010, EURO-V {CH} | pkm | transport systems\road\Transformation | Transport | 0.18943 | 0.13087 | 0.013258 | 0.0067984 | 336.7277 | 201.2641
44828e38-8c56-3fb3-9522-41e8d5eb8d82 | Transport, passenger bus, diesel, 9m midibus, 2020, EURO-VI {CH} | pkm | transport systems\road\Transformation | Transport | 0.1789 | 0.12178 | 0.013078 | 0.0066996 | 299.1752 | 167.0809
c174d092-b65a-3234-9bcc-043024e926ad | Transport, passenger bus, fleet average {CH} | pkm | transport systems\road\Transformation | Transport | 0.12582 | 0 | 0.0095455 | 0 | 207.6012 | 0
1d63deaa-0dda-352a-8f33-60b8184461e6 | Transport, passenger bus, fuel cell electric, hydrogen from electrolysis, 13m double deck coach bus, 2020 {CH} | pkm | transport systems\road\Transformation | Transport | 0.026378 | 8.79e-07 | 0.0042313 | 0 | 105.5723 | 3.4569
d7bba719-d37e-3438-b66c-2a7e3b74fc2b | Transport, passenger bus, fuel cell electric, hydrogen from electrolysis, 13m double deck urban bus, 2020 {CH} | pkm | transport systems\road\Transformation | Transport | 0.073909 | 1.76e-06 | 0.01351 | 0 | 314.9832 | 6.9318
efd03134-c13f-3141-b4b8-f6ae4e22718e | Transport, passenger bus, fuel cell electric, hydrogen from electrolysis, 13m single deck coach bus, 2020 {CH} | pkm | transport systems\road\Transformation | Transport | 0.02522 | 1.09e-06 | 0.0040577 | 0 | 102.2904 | 4.2851
b25bd553-197c-3879-97c3-d4d0758dcb99 | Transport, passenger bus, fuel cell electric, hydrogen from electrolysis, 13m single deck urban bus, 2020 {CH} | pkm | transport systems\road\Transformation | Transport | 0.07199 | 2.29e-06 | 0.013268 | 0 | 311.2872 | 9.0023
aa618ee9-12e1-382c-9541-37530efa9021 | Transport, passenger bus, fuel cell electric, hydrogen from electrolysis, 18m articulated urban bus, 2020 {CH} | pkm | transport systems\road\Transformation | Transport | 0.049764 | 1.2e-06 | 0.0091248 | 0 | 212.6251 | 4.7352
8b708058-3221-3b49-99bc-37ef6d313d4e | Transport, passenger bus, fuel cell electric, hydrogen from electrolysis, 9m midibus, 2020 {CH} | pkm | transport systems\road\Transformation | Transport | 0.091143 | 4.57e-06 | 0.016719 | 0 | 400.8289 | 18.0046
3730b27f-a216-3321-8b85-622db25fa721 | Transport, passenger bus, fuel cell electric, hydrogen from electrolysis, label-certified electricity, 13m double deck coach bus, 2020 {CH} | pkm | transport systems\road\Transformation | Transport | 0.013569 | 8.79e-07 | 0.0019761 | 0 | 44.2414 | 3.4569
65d2b702-01aa-3070-a5ff-7aa0f0dc647a | Transport, passenger bus, fuel cell electric, hydrogen from electrolysis, label-certified electricity, 13m double deck urban bus, 2020 {CH} | pkm | transport systems\road\Transformation | Transport | 0.030494 | 1.76e-06 | 0.005866 | 0 | 107.1138 | 6.9318
c4a26db1-1fa6-3831-85ea-c1c3a5a932ca | Transport, passenger bus, fuel cell electric, hydrogen from electrolysis, label-certified electricity, 13m single deck coach bus, 2020 {CH} | pkm | transport systems\road\Transformation | Transport | 0.012948 | 1.09e-06 | 0.0018972 | 0 | 43.5345 | 4.2851
1e9d087a-b544-37e1-9381-36fe36f4a6fe | Transport, passenger bus, fuel cell electric, hydrogen from electrolysis, label-certified electricity, 13m single deck urban bus, 2020 {CH} | pkm | transport systems\road\Transformation | Transport | 0.029309 | 2.29e-06 | 0.0057534 | 0 | 106.9291 | 9.0023
934da490-ef1b-31b4-8156-36e202a5dd85 | Transport, passenger bus, fuel cell electric, hydrogen from electrolysis, label-certified electricity, 18m articulated urban bus, 2020 {CH} | pkm | transport systems\road\Transformation | Transport | 0.02043 | 1.2e-06 | 0.0039602 | 0 | 72.1728 | 4.7352
f8b4d6da-6c91-3b8c-baf2-631e46b5b824 | Transport, passenger bus, fuel cell electric, hydrogen from electrolysis, label-certified electricity, 9m midibus, 2020 {CH} | pkm | transport systems\road\Transformation | Transport | 0.037852 | 4.57e-06 | 0.0073368 | 0 | 145.6738 | 18.0046
c359344f-5e3d-3c08-9724-f4573a397539 | Transport, passenger bus, fuel cell electric, hydrogen from SMR of natural gas, 13m double deck coach bus, 2020 {CH} | pkm | transport systems\road\Transformation | Transport | 0.043947 | 8.79e-07 | 0.0010149 | 0 | 75.5609 | 3.4569
49c27b31-d902-33e3-885a-e2a51ab42e3e | Transport, passenger bus, fuel cell electric, hydrogen from SMR of natural gas, 13m double deck urban bus, 2020 {CH} | pkm | transport systems\road\Transformation | Transport | 0.13346 | 1.76e-06 | 0.0026083 | 0 | 213.2653 | 6.9318
b751c697-abce-3f83-bba5-7ccafe5ed339 | Transport, passenger bus, fuel cell electric, hydrogen from SMR of natural gas, 13m single deck coach bus, 2020 {CH} | pkm | transport systems\road\Transformation | Transport | 0.042051 | 1.09e-06 | 0.00097637 | 0 | 73.539 | 4.2851
334d8208-e912-3f6b-b611-49298f53b16d | Transport, passenger bus, fuel cell electric, hydrogen from SMR of natural gas, 13m single deck urban bus, 2020 {CH} | pkm | transport systems\road\Transformation | Transport | 0.13053 | 2.29e-06 | 0.0025508 | 0 | 211.2875 | 9.0023
5f7eb32b-a2c0-335e-8f4e-fc3c76057340 | Transport, passenger bus, fuel cell electric, hydrogen from SMR of natural gas, 18m articulated urban bus, 2020 {CH} | pkm | transport systems\road\Transformation | Transport | 0.089998 | 1.2e-06 | 0.0017591 | 0 | 143.8968 | 4.7352
fe363a19-d847-348e-9293-f4b547b12539 | Transport, passenger bus, fuel cell electric, hydrogen from SMR of natural gas, 9m midibus, 2020 {CH} | pkm | transport systems\road\Transformation | Transport | 0.16424 | 4.57e-06 | 0.0033381 | 0 | 275.9724 | 18.0046
b84fde37-51a7-37ba-b01c-c4a2280304f8 | Transport, passenger cable car {CH} | pkm | transport systems\cable car | Transport | 0.05022 | 0 | 0.010386 | 0 | 189.4421 | 0
79feb907-fc7e-3276-bba9-aaafbacde84e | Transport, passenger car, battery electric, fleet average {CH} | km | transport systems\road\Transformation | Transport | 0.12617 | 0 | 0.011129 | 0 | 408.4015 | 0
b02b2edc-f290-3daa-89a1-7ff498a1007d | Transport, passenger car, battery electric, LFP battery, Compact, 2021 {CH} | km | transport systems\road\Transformation | Transport | 0.082841 | 4.63e-06 | 0.0081284 | 0 | 280.4165 | 11.5046
3d2177be-5080-30ff-a758-88f1d39c4a42 | Transport, passenger car, battery electric, LFP battery, label-certified electricity, Compact, 2021 {CH} | km | transport systems\road\Transformation | Transport | 0.067259 | 4.63e-06 | 0.005385 | 0 | 205.8086 | 11.5046
0b08a644-2b77-33e4-851d-832fb6c4f262 | Transport, passenger car, battery electric, LFP battery, label-certified electricity, Large SUV, 2021 {CH} | km | transport systems\road\Transformation | Transport | 0.12161 | 4.63e-06 | 0.0083657 | 0 | 345.7869 | 11.5046
192e90cf-b79f-344a-9333-7f0dda4db4f6 | Transport, passenger car, battery electric, LFP battery, label-certified electricity, Large, 2021 {CH} | km | transport systems\road\Transformation | Transport | 0.10489 | 4.63e-06 | 0.0073469 | 0 | 304.5211 | 11.5046
ba16c26e-6646-360c-969c-bcc44a35e92c | Transport, passenger car, battery electric, LFP battery, label-certified electricity, Medium, 2021 {CH} | km | transport systems\road\Transformation | Transport | 0.078934 | 4.63e-06 | 0.0060312 | 0 | 235.8503 | 11.5046
8618b568-e945-3848-83d3-462abc8a7222 | Transport, passenger car, battery electric, LFP battery, label-certified electricity, Micro, 2021 {CH} | km | transport systems\road\Transformation | Transport | 0.078002 | 0 | 0.0051141 | 0 | 241.4953 | 11.5
031ced71-2d4e-32e0-a8a7-53d823199352 | Transport, passenger car, battery electric, LFP battery, Large SUV, 2021 {CH} | km | transport systems\road\Transformation | Transport | 0.14486 | 4.63e-06 | 0.012459 | 0 | 457.1066 | 11.5046
8fedb48f-ac61-3e85-9c15-a650502d184a | Transport, passenger car, battery electric, LFP battery, Large, 2021 {CH} | km | transport systems\road\Transformation | Transport | 0.12492 | 4.63e-06 | 0.010874 | 0 | 400.4455 | 11.5046
6ce028bc-21ed-3b56-aa73-11ff9bf0980a | Transport, passenger car, battery electric, LFP battery, Medium, 2021 {CH} | km | transport systems\road\Transformation | Transport | 0.09633 | 4.63e-06 | 0.009094 | 0 | 319.1427 | 11.5046
c51e9f87-2b78-3115-a9b9-3314525d303e | Transport, passenger car, battery electric, LFP battery, Micro, 2021 {CH} | km | transport systems\road\Transformation | Transport | 0.087988 | 0 | 0.0068722 | 0 | 289.3062 | 11.5
2711d697-a13b-335a-ae1e-4294a65b91f3 | Transport, passenger car, battery electric, NCA battery, Compact, 2021 {CH} | km | transport systems\road\Transformation | Transport | 0.084083 | 4.63e-06 | 0.0082274 | 0 | 288.4287 | 11.5046
468d98b3-1380-3700-8773-34dd9fc38d99 | Transport, passenger car, battery electric, NCA battery, label-certified electricity, Compact, 2021 {CH} | km | transport systems\road\Transformation | Transport | 0.068501 | 4.63e-06 | 0.005484 | 0 | 213.8208 | 11.5046
b37b9313-6d05-3b73-ab21-45dabd518a0d | Transport, passenger car, battery electric, NCA battery, label-certified electricity, Large SUV, 2021 {CH} | km | transport systems\road\Transformation | Transport | 0.12458 | 4.63e-06 | 0.0086017 | 0 | 365.012 | 11.5046
5b2f9067-3395-3d0c-82be-267f2904f899 | Transport, passenger car, battery electric, NCA battery, label-certified electricity, Large, 2021 {CH} | km | transport systems\road\Transformation | Transport | 0.10748 | 4.63e-06 | 0.0075542 | 0 | 321.2953 | 11.5046
af5eb9f1-8e04-328c-9a0f-87281ecd6306 | Transport, passenger car, battery electric, NCA battery, label-certified electricity, Medium, 2021 {CH} | km | transport systems\road\Transformation | Transport | 0.08054 | 4.63e-06 | 0.0061598 | 0 | 246.2854 | 11.5046
c6bad972-fac6-3851-8708-91c061f534d5 | Transport, passenger car, battery electric, NCA battery, label-certified electricity, Micro, 2021 {CH} | km | transport systems\road\Transformation | Transport | 0.079797 | 0 | 0.0052575 | 0 | 253.1314 | 11.5
bb76f967-2e5a-312d-8ba6-3b6dc3d6d7b7 | Transport, passenger car, battery electric, NCA battery, Large SUV, 2021 {CH} | km | transport systems\road\Transformation | Transport | 0.14783 | 4.63e-06 | 0.012695 | 0 | 476.3317 | 11.5046
64c5efe3-ff0e-3ee6-a2bc-52af0d4ca889 | Transport, passenger car, battery electric, NCA battery, Large, 2021 {CH} | km | transport systems\road\Transformation | Transport | 0.12751 | 4.63e-06 | 0.011081 | 0 | 417.2197 | 11.5046
7e64e0c4-1e76-3079-884c-f6cb5f881621 | Transport, passenger car, battery electric, NCA battery, Medium, 2021 {CH} | km | transport systems\road\Transformation | Transport | 0.097936 | 4.63e-06 | 0.0092225 | 0 | 329.5778 | 11.5046
269f2b46-9d03-3786-a1a7-148a245aef4d | Transport, passenger car, battery electric, NCA battery, Micro, 2021 {CH} | km | transport systems\road\Transformation | Transport | 0.089783 | 0 | 0.0070155 | 0 | 300.9423 | 11.5
75546c44-164b-3eb6-b805-9e50636c0b2a | Transport, passenger car, battery electric, NMC-622 battery, Compact, 2021 {CH} | km | transport systems\road\Transformation | Transport | 0.083777 | 4.63e-06 | 0.0082438 | 0 | 285.2644 | 11.5046
da0dbb73-30e8-3738-b7f9-0ea4b53ece1d | Transport, passenger car, battery electric, NMC-622 battery, label-certified electricity, Compact, 2021 {CH} | km | transport systems\road\Transformation | Transport | 0.068195 | 4.63e-06 | 0.0055004 | 0 | 210.6566 | 11.5046
5d74094a-f673-326e-9698-0708fad4ae1b | Transport, passenger car, battery electric, NMC-622 battery, label-certified electricity, Large SUV, 2021 {CH} | km | transport systems\road\Transformation | Transport | 0.12384 | 4.63e-06 | 0.0086409 | 0 | 357.4254 | 11.5046
ea43f156-6d31-3648-b697-457ed633462e | Transport, passenger car, battery electric, NMC-622 battery, label-certified electricity, Large, 2021 {CH} | km | transport systems\road\Transformation | Transport | 0.10684 | 4.63e-06 | 0.0075886 | 0 | 314.6427 | 11.5046
05348cfb-5365-39d5-97be-e240056adac0 | Transport, passenger car, battery electric, NMC-622 battery, label-certified electricity, Medium, 2021 {CH} | km | transport systems\road\Transformation | Transport | 0.08014 | 4.63e-06 | 0.0061812 | 0 | 242.149 | 11.5046
97c12f6f-53e0-3703-b8bd-7215d4beb705 | Transport, passenger car, battery electric, NMC-622 battery, label-certified electricity, Micro, 2021 {CH} | km | transport systems\road\Transformation | Transport | 0.079352 | 0 | 0.0052813 | 0 | 248.5283 | 11.5
1e4df2fb-f0f9-3ffd-a4c8-22e4d8ac0043 | Transport, passenger car, battery electric, NMC-622 battery, Large SUV, 2021 {CH} | km | transport systems\road\Transformation | Transport | 0.14709 | 4.63e-06 | 0.012734 | 0 | 468.7451 | 11.5046
d8c95220-1058-3b3c-91c4-f19679755418 | Transport, passenger car, battery electric, NMC-622 battery, Large, 2021 {CH} | km | transport systems\road\Transformation | Transport | 0.12687 | 4.63e-06 | 0.011116 | 0 | 410.5671 | 11.5046
cd378170-aff8-35aa-a84a-bbb1e22dd5cc | Transport, passenger car, battery electric, NMC-622 battery, Medium, 2021 {CH} | km | transport systems\road\Transformation | Transport | 0.097536 | 4.63e-06 | 0.0092439 | 0 | 325.4414 | 11.5046
9ab8e738-aee5-3e3c-81e7-105c5db989b8 | Transport, passenger car, battery electric, NMC-622 battery, Micro, 2021 {CH} | km | transport systems\road\Transformation | Transport | 0.089337 | 0 | 0.0070393 | 0 | 296.3393 | 11.5
fd53cb05-1c15-3aa7-956f-752eace31d86 | Transport, passenger car, compressed gas, 100% biomethane, Compact, 2003, EURO-3 {CH} | km | transport systems\road\Transformation | Transport | 0.14212 | 0.01205 | 0.17493 | 0.128 | 290.7319 | 43.4159
0b9ff710-008f-369f-b2e8-8fa99ade99b2 | Transport, passenger car, compressed gas, 100% biomethane, Compact, 2003, EURO-3 {RER} | km | transport systems\road\Transformation | Transport | 0.14239 | 0.01232 | 0.17569 | 0.12876 | 328.6011 | 81.2851
2b947394-94cb-3e61-bf41-84ba2270ad5e | Transport, passenger car, compressed gas, 100% biomethane, Compact, 2008, EURO-4 {CH} | km | transport systems\road\Transformation | Transport | 0.13956 | 0.01193 | 0.16817 | 0.123 | 290.5433 | 45.9384
878b1143-b2a8-3dd3-bf4c-43bd1b6b8609 | Transport, passenger car, compressed gas, 100% biomethane, Compact, 2008, EURO-4 {RER} | km | transport systems\road\Transformation | Transport | 0.14007 | 0.012436 | 0.16813 | 0.12296 | 339.2509 | 94.646
3c179c9f-f0e6-354b-a104-c274363a9a83 | Transport, passenger car, compressed gas, 100% biomethane, Compact, 2013, EURO-5 {CH} | km | transport systems\road\Transformation | Transport | 0.13404 | 0.012223 | 0.15725 | 0.11496 | 331.7033 | 95.8681
78b2729f-9f6d-33d4-a53a-23465fb48003 | Transport, passenger car, compressed gas, 100% biomethane, Compact, 2013, EURO-5 {RER} | km | transport systems\road\Transformation | Transport | 0.13404 | 0.012223 | 0.15725 | 0.11496 | 331.7033 | 95.8681
e9720ed0-9f27-3372-9cff-b82a45614262 | Transport, passenger car, compressed gas, 100% biomethane, Compact, 2016, EURO-6ab {CH} | km | transport systems\road\Transformation | Transport | 0.12804 | 0.011628 | 0.14901 | 0.10881 | 294.7957 | 67.8756
79161cbc-0026-355e-8527-67aad81eeb8a | Transport, passenger car, compressed gas, 100% biomethane, Compact, 2016, EURO-6ab {RER} | km | transport systems\road\Transformation | Transport | 0.12804 | 0.011628 | 0.14901 | 0.10881 | 294.7957 | 67.8756
e1c71e89-313e-3ad2-adeb-cdfbc1533911 | Transport, passenger car, compressed gas, 100% biomethane, Compact, 2018, EURO-6c {CH} | km | transport systems\road\Transformation | Transport | 0.11909 | 0.0044629 | 0.14544 | 0.10614 | 276.1603 | 52.275
f0f8311c-acae-3498-9286-6013ca728305 | Transport, passenger car, compressed gas, 100% biomethane, Compact, 2018, EURO-6c {RER} | km | transport systems\road\Transformation | Transport | 0.11909 | 0.0044629 | 0.14544 | 0.10614 | 276.1603 | 52.275
748aadcb-df8a-3e39-a0ef-3383cb1cd138 | Transport, passenger car, compressed gas, 100% biomethane, Compact, 2019, EURO-6d-TEMP {CH} | km | transport systems\road\Transformation | Transport | 0.11824 | 0.0043982 | 0.14374 | 0.10486 | 274.5664 | 51.8932
4bd26095-7650-39fb-8e7d-86afc137f0f3 | Transport, passenger car, compressed gas, 100% biomethane, Compact, 2019, EURO-6d-TEMP {RER} | km | transport systems\road\Transformation | Transport | 0.11824 | 0.0043982 | 0.14374 | 0.10486 | 274.5664 | 51.8932
1d918bdd-095f-3c36-baa1-ba40cb27c1e1 | Transport, passenger car, compressed gas, 100% biomethane, Compact, 2021, EURO-6d {CH} | km | transport systems\road\Transformation | Transport | 0.11672 | 0.0043013 | 0.1407 | 0.10266 | 271.8817 | 51.2641
edf44e4c-4495-3f62-9a89-fad548eaccba | Transport, passenger car, compressed gas, 100% biomethane, Compact, 2021, EURO-6d {RER} | km | transport systems\road\Transformation | Transport | 0.11672 | 0.0043013 | 0.1407 | 0.10266 | 271.8817 | 51.2641
cac548c4-4f12-357e-a345-e8ce5d1838a5 | Transport, passenger car, compressed gas, 100% biomethane, Large SUV, 2003, EURO-3 {CH} | km | transport systems\road\Transformation | Transport | 0.25717 | 0.016957 | 0.32837 | 0.24128 | 543.5426 | 112.0592
06a2ddb1-eb59-3d07-a044-9ae0c02b2dbf | Transport, passenger car, compressed gas, 100% biomethane, Large SUV, 2003, EURO-3 {RER} | km | transport systems\road\Transformation | Transport | 0.25717 | 0.016957 | 0.32837 | 0.24128 | 543.5426 | 112.0592
cbfb9a55-bd11-3bde-b7bc-6df8189741f1 | Transport, passenger car, compressed gas, 100% biomethane, Large SUV, 2008, EURO-4 {CH} | km | transport systems\road\Transformation | Transport | 0.2476 | 0.016884 | 0.30802 | 0.2262 | 553.8669 | 135.7647
122ee52d-e252-3909-9bf2-99892d793b37 | Transport, passenger car, compressed gas, 100% biomethane, Large SUV, 2008, EURO-4 {RER} | km | transport systems\road\Transformation | Transport | 0.2476 | 0.016884 | 0.30802 | 0.2262 | 553.8669 | 135.7647
acaf43d4-1184-384b-9828-2a6d4c9e01fc | Transport, passenger car, compressed gas, 100% biomethane, Large SUV, 2013, EURO-5 {CH} | km | transport systems\road\Transformation | Transport | 0.23192 | 0.016263 | 0.27999 | 0.20532 | 535.0644 | 139.8593
43f08a54-7499-35b7-a566-ccafca310f3c | Transport, passenger car, compressed gas, 100% biomethane, Large SUV, 2013, EURO-5 {RER} | km | transport systems\road\Transformation | Transport | 0.23192 | 0.016263 | 0.27999 | 0.20532 | 535.0644 | 139.8593
a78a58e0-7c52-3962-a654-cb5930cd73b8 | Transport, passenger car, compressed gas, 100% biomethane, Large SUV, 2016, EURO-6ab {CH} | km | transport systems\road\Transformation | Transport | 0.22001 | 0.01511 | 0.26133 | 0.1914 | 468.9614 | 90.6556
a916d9e5-551c-3dcc-8a04-53807483d063 | Transport, passenger car, compressed gas, 100% biomethane, Large SUV, 2016, EURO-6ab {RER} | km | transport systems\road\Transformation | Transport | 0.22001 | 0.01511 | 0.26133 | 0.1914 | 468.9614 | 90.6556
34b2779d-2004-380e-938f-413ef8f0731a | Transport, passenger car, compressed gas, 100% biomethane, Large SUV, 2018, EURO-6c {CH} | km | transport systems\road\Transformation | Transport | 0.20788 | 0.0077521 | 0.25341 | 0.1856 | 444.67 | 74.146
8861253e-02e5-3cd5-8f78-34cf5236c8eb | Transport, passenger car, compressed gas, 100% biomethane, Large SUV, 2018, EURO-6c {RER} | km | transport systems\road\Transformation | Transport | 0.20788 | 0.0077521 | 0.25341 | 0.1856 | 444.67 | 74.146
6d354f0b-78f6-3218-bbe9-12aead6c85e5 | Transport, passenger car, compressed gas, 100% biomethane, Large SUV, 2019, EURO-6d-TEMP {CH} | km | transport systems\road\Transformation | Transport | 0.20571 | 0.007651 | 0.24887 | 0.18212 | 440.642 | 73.1715
84cea2b6-8855-3cb7-8bbb-283e2ebd493c | Transport, passenger car, compressed gas, 100% biomethane, Large SUV, 2019, EURO-6d-TEMP {RER} | km | transport systems\road\Transformation | Transport | 0.20571 | 0.007651 | 0.24887 | 0.18212 | 440.642 | 73.1715
c4be75ab-e10d-3d33-adf7-cf3385cb80d2 | Transport, passenger car, compressed gas, 100% biomethane, Large SUV, 2021, EURO-6d {CH} | km | transport systems\road\Transformation | Transport | 0.20194 | 0.0073934 | 0.24108 | 0.17632 | 433.9584 | 71.5537
1d1b272a-9d2b-3304-9f43-970b194d68eb | Transport, passenger car, compressed gas, 100% biomethane, Large SUV, 2021, EURO-6d {RER} | km | transport systems\road\Transformation | Transport | 0.20194 | 0.0073934 | 0.24108 | 0.17632 | 433.9584 | 71.5537
1be4556d-acdc-39a3-b21c-56ad1cb6566e | Transport, passenger car, compressed gas, 100% biomethane, Large, 2003, EURO-3 {CH} | km | transport systems\road\Transformation | Transport | 0.22158 | 0.015559 | 0.28258 | 0.20764 | 477.2329 | 102.9017
82517a34-fe9c-393f-b91b-e40ca639c8f2 | Transport, passenger car, compressed gas, 100% biomethane, Large, 2003, EURO-3 {RER} | km | transport systems\road\Transformation | Transport | 0.22158 | 0.015559 | 0.28258 | 0.20764 | 477.2329 | 102.9017
5349812e-089a-3ef0-b3bc-e7f5412028ec | Transport, passenger car, compressed gas, 100% biomethane, Large, 2008, EURO-4 {CH} | km | transport systems\road\Transformation | Transport | 0.2136 | 0.015505 | 0.26539 | 0.19488 | 486.3813 | 123.186
05a07cf9-7587-31db-921b-0a32733d6fe2 | Transport, passenger car, compressed gas, 100% biomethane, Large, 2008, EURO-4 {RER} | km | transport systems\road\Transformation | Transport | 0.2136 | 0.015505 | 0.26539 | 0.19488 | 486.3813 | 123.186
efa6a4f5-3716-34c8-a950-257dba6b7be1 | Transport, passenger car, compressed gas, 100% biomethane, Large, 2013, EURO-5 {CH} | km | transport systems\road\Transformation | Transport | 0.20045 | 0.015007 | 0.24075 | 0.17632 | 469.9293 | 125.9221
7699a9c6-6b08-3451-aa2e-caec38be282d | Transport, passenger car, compressed gas, 100% biomethane, Large, 2013, EURO-5 {RER} | km | transport systems\road\Transformation | Transport | 0.20045 | 0.015007 | 0.24075 | 0.17632 | 469.9293 | 125.9221
a6ed5508-5260-31af-926b-d69ffa9c695f | Transport, passenger car, compressed gas, 100% biomethane, Large, 2016, EURO-6ab {CH} | km | transport systems\road\Transformation | Transport | 0.19045 | 0.014003 | 0.22633 | 0.16588 | 413.3712 | 83.4964
c52cdc51-49f7-33bc-86a6-3124922e3c90 | Transport, passenger car, compressed gas, 100% biomethane, Large, 2016, EURO-6ab {RER} | km | transport systems\road\Transformation | Transport | 0.19045 | 0.014003 | 0.22633 | 0.16588 | 413.3712 | 83.4964
88dff1fa-dbc3-3408-a883-0d1ea0f21880 | Transport, passenger car, compressed gas, 100% biomethane, Large, 2018, EURO-6c {CH} | km | transport systems\road\Transformation | Transport | 0.17876 | 0.0067101 | 0.21862 | 0.16008 | 389.8102 | 67.1367
a57a553d-96ef-3cc5-b993-b5688bee0e8a | Transport, passenger car, compressed gas, 100% biomethane, Large, 2018, EURO-6c {RER} | km | transport systems\road\Transformation | Transport | 0.17876 | 0.0067101 | 0.21862 | 0.16008 | 389.8102 | 67.1367
cd8f398c-6705-36f9-adf0-29ef9c471918 | Transport, passenger car, compressed gas, 100% biomethane, Large, 2019, EURO-6d-TEMP {CH} | km | transport systems\road\Transformation | Transport | 0.17707 | 0.0065802 | 0.21546 | 0.15776 | 386.8012 | 66.3796
45dd887c-ce9f-34cb-a023-6cfe8c7a8e75 | Transport, passenger car, compressed gas, 100% biomethane, Large, 2019, EURO-6d-TEMP {RER} | km | transport systems\road\Transformation | Transport | 0.17707 | 0.0065802 | 0.21546 | 0.15776 | 386.8012 | 66.3796
9ca1b559-da14-36f6-97a4-4f6b73b3422f | Transport, passenger car, compressed gas, 100% biomethane, Large, 2021, EURO-6d {CH} | km | transport systems\road\Transformation | Transport | 0.17383 | 0.0063847 | 0.20797 | 0.15196 | 380.8381 | 64.9328
a922fd73-ee06-3373-bbe7-b3f3ae4620fa | Transport, passenger car, compressed gas, 100% biomethane, Large, 2021, EURO-6d {RER} | km | transport systems\road\Transformation | Transport | 0.17383 | 0.0063847 | 0.20797 | 0.15196 | 380.8381 | 64.9328
56143347-4fae-33c1-af4b-0605638ff447 | Transport, passenger car, compressed gas, 100% biomethane, Medium, 2003, EURO-3 {CH} | km | transport systems\road\Transformation | Transport | 0.17308 | 0.013653 | 0.21837 | 0.16008 | 385.6007 | 90.0978
cad726f2-7af4-34a8-a1da-c037cc2e693a | Transport, passenger car, compressed gas, 100% biomethane, Medium, 2003, EURO-3 {RER} | km | transport systems\road\Transformation | Transport | 0.17308 | 0.013653 | 0.21837 | 0.16008 | 385.6007 | 90.0978
2e52de37-bd0d-3f64-974a-8d0f1077762f | Transport, passenger car, compressed gas, 100% biomethane, Medium, 2008, EURO-4 {CH} | km | transport systems\road\Transformation | Transport | 0.16778 | 0.013684 | 0.2073 | 0.15196 | 394.0051 | 106.0815
43244c2c-9cd8-331a-802c-83026cd15635 | Transport, passenger car, compressed gas, 100% biomethane, Medium, 2008, EURO-4 {RER} | km | transport systems\road\Transformation | Transport | 0.16778 | 0.013684 | 0.2073 | 0.15196 | 394.0051 | 106.0815
15755e16-9f06-3597-a9e3-8642aefb21b3 | Transport, passenger car, compressed gas, 100% biomethane, Medium, 2013, EURO-5 {CH} | km | transport systems\road\Transformation | Transport | 0.15876 | 0.013341 | 0.19163 | 0.14036 | 382.7609 | 108.0919
34696269-1475-316f-884b-27daf6b187b7 | Transport, passenger car, compressed gas, 100% biomethane, Medium, 2013, EURO-5 {RER} | km | transport systems\road\Transformation | Transport | 0.15876 | 0.013341 | 0.19163 | 0.14036 | 382.7609 | 108.0919
85cf3af8-1275-3d6e-8b1f-843960895818 | Transport, passenger car, compressed gas, 100% biomethane, Medium, 2016, EURO-6ab {CH} | km | transport systems\road\Transformation | Transport | 0.15182 | 0.012605 | 0.18072 | 0.13224 | 339.4004 | 74.377
13e3e4aa-7c8b-3fbe-8627-7ea9ae47f904 | Transport, passenger car, compressed gas, 100% biomethane, Medium, 2016, EURO-6ab {RER} | km | transport systems\road\Transformation | Transport | 0.15182 | 0.012605 | 0.18072 | 0.13224 | 339.4004 | 74.377
0d08e8b9-c08f-32ac-b1ad-d8c5e8f1abb8 | Transport, passenger car, compressed gas, 100% biomethane, Medium, 2018, EURO-6c {CH} | km | transport systems\road\Transformation | Transport | 0.14163 | 0.0054065 | 0.17608 | 0.12876 | 318.2872 | 58.4762
d664b621-ffd2-3358-acd1-4133a656e6ab | Transport, passenger car, compressed gas, 100% biomethane, Medium, 2018, EURO-6c {RER} | km | transport systems\road\Transformation | Transport | 0.14163 | 0.0054065 | 0.17608 | 0.12876 | 318.2872 | 58.4762
fd0f7d34-a3bd-35b9-a071-517c099e2438 | Transport, passenger car, compressed gas, 100% biomethane, Medium, 2019, EURO-6d-TEMP {CH} | km | transport systems\road\Transformation | Transport | 0.14039 | 0.0053113 | 0.17312 | 0.12644 | 316.1165 | 57.9507
e5cffe7f-c743-3a55-ad66-dc1feed935e2 | Transport, passenger car, compressed gas, 100% biomethane, Medium, 2019, EURO-6d-TEMP {RER} | km | transport systems\road\Transformation | Transport | 0.14039 | 0.0053113 | 0.17312 | 0.12644 | 316.1165 | 57.9507
54c3b21f-1591-31fe-92e5-411345e386e6 | Transport, passenger car, compressed gas, 100% biomethane, Medium, 2021, EURO-6d {CH} | km | transport systems\road\Transformation | Transport | 0.13824 | 0.0051802 | 0.16965 | 0.12412 | 312.3405 | 57.065
ce408333-620f-340e-9e20-8cdf8853ffa2 | Transport, passenger car, compressed gas, 100% biomethane, Medium, 2021, EURO-6d {RER} | km | transport systems\road\Transformation | Transport | 0.13824 | 0.0051802 | 0.16965 | 0.12412 | 312.3405 | 57.065
e09251c6-e6ef-367a-9caf-a8ebfac4e3a3 | Transport, passenger car, compressed gas, Compact, 2003, EURO-3 {CH} | km | transport systems\road\Transformation | Transport | 0.21243 | 0.10611 | 0.051111 | 0.035221 | 410.0578 | 175.0792
180f696c-6f00-39d3-943e-6b8b5042a418 | Transport, passenger car, compressed gas, Compact, 2003, EURO-3 {RER} | km | transport systems\road\Transformation | Transport | 0.23091 | 0.12948 | 0.020258 | 0.011554 | 431.8199 | 198.4451
87750de9-5ffb-3603-9265-b4f29978778b | Transport, passenger car, compressed gas, Compact, 2008, EURO-4 {CH} | km | transport systems\road\Transformation | Transport | 0.20724 | 0.10239 | 0.049178 | 0.033778 | 417.3709 | 184.5979
6b5bd14e-72ef-3519-ae1e-3bde2c6faef4 | Transport, passenger car, compressed gas, Compact, 2008, EURO-4 {RER} | km | transport systems\road\Transformation | Transport | 0.22477 | 0.12461 | 0.01961 | 0.011101 | 438.0528 | 206.818
2d66b826-bb93-3abb-9179-acb1c4fc6c7d | Transport, passenger car, compressed gas, Compact, 2013, EURO-5 {CH} | km | transport systems\road\Transformation | Transport | 0.19665 | 0.096073 | 0.046032 | 0.031487 | 404.5236 | 179.7177
cb624b2c-aab6-3f50-a68d-ee358052b427 | Transport, passenger car, compressed gas, Compact, 2013, EURO-5 {RER} | km | transport systems\road\Transformation | Transport | 0.21306 | 0.11686 | 0.018469 | 0.010347 | 423.8722 | 200.5001
8d7260b6-3d45-3680-8ed2-b4eb3ac38017 | Transport, passenger car, compressed gas, Compact, 2016, EURO-6ab {CH} | km | transport systems\road\Transformation | Transport | 0.18744 | 0.091183 | 0.043748 | 0.029874 | 363.8867 | 147.4311
ea3f23cd-a6b3-30fc-970c-0d9a47e3df4d | Transport, passenger car, compressed gas, Compact, 2016, EURO-6ab {RER} | km | transport systems\road\Transformation | Transport | 0.2028 | 0.11069 | 0.017581 | 0.009802 | 382.0349 | 166.9396
147678ef-e97c-3bd5-81e5-f7a2246a2a66 | Transport, passenger car, compressed gas, Compact, 2018, EURO-6c {CH} | km | transport systems\road\Transformation | Transport | 0.17698 | 0.081984 | 0.042758 | 0.02911 | 343.4848 | 129.7964
7512e5bc-26c4-31ec-8dd5-6a71d47d2767 | Transport, passenger car, compressed gas, Compact, 2018, EURO-6c {RER} | km | transport systems\road\Transformation | Transport | 0.19204 | 0.10109 | 0.017267 | 0.0095584 | 361.2658 | 148.903
7edcca04-7f34-3f83-85dc-2f6632a9d169 | Transport, passenger car, compressed gas, Compact, 2019, EURO-6d-TEMP {CH} | km | transport systems\road\Transformation | Transport | 0.17545 | 0.081015 | 0.042296 | 0.028771 | 341.1057 | 128.5105
b980cfb4-86a6-3576-9208-e4b9bd05b698 | Transport, passenger car, compressed gas, Compact, 2019, EURO-6d-TEMP {RER} | km | transport systems\road\Transformation | Transport | 0.19019 | 0.09975 | 0.017086 | 0.0094308 | 358.5303 | 147.2452
16101cc6-c178-361f-ac38-4b630cc30d0c | Transport, passenger car, compressed gas, Compact, 2021, EURO-6d {CH} | km | transport systems\road\Transformation | Transport | 0.17258 | 0.079111 | 0.041377 | 0.028092 | 336.8508 | 126.0733
e48de23f-518f-3653-a928-2e747f973931 | Transport, passenger car, compressed gas, Compact, 2021, EURO-6d {RER} | km | transport systems\road\Transformation | Transport | 0.18725 | 0.097681 | 0.016788 | 0.0092336 | 354.1423 | 144.6441
23e76caf-0048-3b48-8726-79300256ea38 | Transport, passenger car, compressed gas, fleet average {CH} | km | transport systems\road\Transformation | Transport | 0.25117 | 0 | 0.059506 | 0 | 481.3103 | 0
cda69098-cae0-3ca2-bcea-f2b00ed5f9ff | Transport, passenger car, compressed gas, fleet average {RER} | km | transport systems\road\Transformation | Transport | 0.23604 | 0 | 0.020598 | 0 | 450.7141 | 0
c0e070df-b4bb-3bd7-bfcb-10fcaaacf189 | Transport, passenger car, compressed gas, Large SUV, 2003, EURO-3 {CH} | km | transport systems\road\Transformation | Transport | 0.3888 | 0.19324 | 0.094952 | 0.066199 | 696.642 | 288.3468
2d7ce560-aff4-3d2a-99f5-b8f3754b532a | Transport, passenger car, compressed gas, Large SUV, 2003, EURO-3 {RER} | km | transport systems\road\Transformation | Transport | 0.42256 | 0.2362 | 0.036941 | 0.021692 | 736.5799 | 331.2992
88148efc-8e1c-33ff-a8f1-036e73ecb4c6 | Transport, passenger car, compressed gas, Large SUV, 2008, EURO-4 {CH} | km | transport systems\road\Transformation | Transport | 0.3708 | 0.18187 | 0.08918 | 0.061955 | 697.1522 | 300.7518
273d5c16-ccba-35be-b716-efec43233bcf | Transport, passenger car, compressed gas, Large SUV, 2008, EURO-4 {RER} | km | transport systems\road\Transformation | Transport | 0.40253 | 0.2222 | 0.034885 | 0.0203 | 734.6638 | 341.0847
1704e930-a26f-39a2-a7ee-8dc62535d88d | Transport, passenger car, compressed gas, Large SUV, 2013, EURO-5 {CH} | km | transport systems\road\Transformation | Transport | 0.34381 | 0.16611 | 0.081346 | 0.056269 | 665.1989 | 289.7038
ad790471-daa7-3c07-9169-34018e868610 | Transport, passenger car, compressed gas, Large SUV, 2013, EURO-5 {RER} | km | transport systems\road\Transformation | Transport | 0.37291 | 0.20302 | 0.032042 | 0.018444 | 699.5521 | 326.6193
00b30df5-b17e-3105-a05b-ceb1d0c59e57 | Transport, passenger car, compressed gas, Large SUV, 2016, EURO-6ab {CH} | km | transport systems\road\Transformation | Transport | 0.32447 | 0.15501 | 0.076165 | 0.052535 | 590.4595 | 230.5556
6fda3334-5f11-3a82-98bd-dc2390e64699 | Transport, passenger car, compressed gas, Large SUV, 2016, EURO-6ab {RER} | km | transport systems\road\Transformation | Transport | 0.35128 | 0.18911 | 0.030197 | 0.017284 | 622.1672 | 264.6556
3c9ff8a5-2002-38a9-8084-02887d7286ff | Transport, passenger car, compressed gas, Large SUV, 2018, EURO-6c {CH} | km | transport systems\road\Transformation | Transport | 0.30896 | 0.14313 | 0.073848 | 0.050837 | 562.2425 | 209.5258
f492a129-2c7a-361d-b079-1c68e807ede9 | Transport, passenger car, compressed gas, Large SUV, 2018, EURO-6c {RER} | km | transport systems\road\Transformation | Transport | 0.33473 | 0.17595 | 0.029344 | 0.016704 | 592.7477 | 242.346
ed440dec-ff64-3d1d-8104-fed6928f8fb0 | Transport, passenger car, compressed gas, Large SUV, 2019, EURO-6d-TEMP {CH} | km | transport systems\road\Transformation | Transport | 0.30511 | 0.14077 | 0.072689 | 0.049989 | 556.2517 | 206.2912
daeeab4d-2105-3a92-9601-f8c9f1f4ad00 | Transport, passenger car, compressed gas, Large SUV, 2019, EURO-6d-TEMP {RER} | km | transport systems\road\Transformation | Transport | 0.33093 | 0.17353 | 0.028859 | 0.016356 | 586.7356 | 239.0515
f2eab3c6-58ef-3b2b-9dab-748636e99a1e | Transport, passenger car, compressed gas, Large SUV, 2021, EURO-6d {CH} | km | transport systems\road\Transformation | Transport | 0.29813 | 0.13622 | 0.070499 | 0.048376 | 545.8387 | 200.3793
80e483f7-5ef8-3304-ab49-bef0ccb44d14 | Transport, passenger car, compressed gas, Large SUV, 2021, EURO-6d {RER} | km | transport systems\road\Transformation | Transport | 0.32267 | 0.16747 | 0.028146 | 0.015892 | 574.8902 | 231.6337
5a13fc0e-697c-355e-ade5-be1acf262475 | Transport, passenger car, compressed gas, Large, 2003, EURO-3 {CH} | km | transport systems\road\Transformation | Transport | 0.33465 | 0.16699 | 0.081686 | 0.056863 | 608.7414 | 254.3282
e834f650-e623-3790-9c8c-94ff90f37840 | Transport, passenger car, compressed gas, Large, 2003, EURO-3 {RER} | km | transport systems\road\Transformation | Transport | 0.3644 | 0.20464 | 0.031899 | 0.018676 | 643.8054 | 291.9817
4ff814a1-0100-3245-9b1c-bdf27fb80279 | Transport, passenger car, compressed gas, Large, 2008, EURO-4 {CH} | km | transport systems\road\Transformation | Transport | 0.31958 | 0.15744 | 0.076838 | 0.053299 | 609.6459 | 265.1201
c1776931-f50a-3b1d-807d-f4ecda394467 | Transport, passenger car, compressed gas, Large, 2008, EURO-4 {RER} | km | transport systems\road\Transformation | Transport | 0.34656 | 0.19182 | 0.030183 | 0.017516 | 641.6047 | 299.506
ae721954-595b-3a1d-9c09-fac8ba7774ea | Transport, passenger car, compressed gas, Large, 2013, EURO-5 {CH} | km | transport systems\road\Transformation | Transport | 0.29681 | 0.14406 | 0.070181 | 0.048461 | 582.0059 | 254.9736
d0de95c0-6668-3b89-aeb2-b8f137e450d5 | Transport, passenger car, compressed gas, Large, 2013, EURO-5 {RER} | km | transport systems\road\Transformation | Transport | 0.32227 | 0.17625 | 0.027726 | 0.015892 | 611.9876 | 287.1621
80e03e25-9030-3d99-80c7-26f8fc622f7e | Transport, passenger car, compressed gas, Large, 2016, EURO-6ab {CH} | km | transport systems\road\Transformation | Transport | 0.28057 | 0.13469 | 0.065826 | 0.045321 | 518.1854 | 204.1857
1d59fddb-5ea4-3171-a57b-4d6253912551 | Transport, passenger car, compressed gas, Large, 2016, EURO-6ab {RER} | km | transport systems\road\Transformation | Transport | 0.30439 | 0.1648 | 0.026108 | 0.014848 | 546.2324 | 234.2964
f6febb76-a9ee-3694-be17-19c586756473 | Transport, passenger car, compressed gas, Large, 2018, EURO-6c {CH} | km | transport systems\road\Transformation | Transport | 0.26584 | 0.12333 | 0.063743 | 0.043793 | 491.0914 | 183.7577
b2b62a0a-8b45-34df-949e-81210d7091ef | Transport, passenger car, compressed gas, Large, 2018, EURO-6c {RER} | km | transport systems\road\Transformation | Transport | 0.28814 | 0.15171 | 0.0254 | 0.014384 | 517.4761 | 212.1367
2c24e681-b774-327e-8bc9-b758752192e3 | Transport, passenger car, compressed gas, Large, 2019, EURO-6d-TEMP {CH} | km | transport systems\road\Transformation | Transport | 0.2628 | 0.12139 | 0.062817 | 0.043114 | 486.5121 | 181.1926
f991f8d2-51b0-3d70-8fa8-a9704099ef79 | Transport, passenger car, compressed gas, Large, 2019, EURO-6d-TEMP {RER} | km | transport systems\road\Transformation | Transport | 0.28469 | 0.14926 | 0.02506 | 0.014152 | 512.4159 | 209.0596
2750e454-0904-3515-8e49-4541f95edec7 | Transport, passenger car, compressed gas, Large, 2021, EURO-6d {CH} | km | transport systems\road\Transformation | Transport | 0.25686 | 0.11758 | 0.060971 | 0.041756 | 477.4085 | 176.1296
560471b7-8242-38d8-96fb-45d8ac2e2c7f | Transport, passenger car, compressed gas, Large, 2021, EURO-6d {RER} | km | transport systems\road\Transformation | Transport | 0.27907 | 0.14558 | 0.024384 | 0.013688 | 503.5102 | 204.1328
1d99085f-0d37-3992-bdf4-8a1828bbad47 | Transport, passenger car, compressed gas, Medium, 2003, EURO-3 {CH} | km | transport systems\road\Transformation | Transport | 0.26066 | 0.13095 | 0.06352 | 0.044048 | 487.4707 | 207.3968
750f153f-0794-3e04-aebb-3d3c9e665c00 | Transport, passenger car, compressed gas, Medium, 2003, EURO-3 {RER} | km | transport systems\road\Transformation | Transport | 0.28341 | 0.15981 | 0.024986 | 0.0145 | 514.3258 | 236.2578
609ed9e0-d3b3-3d5d-9947-270615d647a2 | Transport, passenger car, compressed gas, Medium, 2008, EURO-4 {CH} | km | transport systems\road\Transformation | Transport | 0.25065 | 0.12465 | 0.060284 | 0.041671 | 490.3792 | 217.0523
bdcf098e-03b8-3faf-a84f-4d86b53763ef | Transport, passenger car, compressed gas, Medium, 2008, EURO-4 {RER} | km | transport systems\road\Transformation | Transport | 0.27193 | 0.15172 | 0.0238 | 0.013688 | 515.5508 | 244.1215
acb4a003-e49d-3354-9801-2ecc14888e45 | Transport, passenger car, compressed gas, Medium, 2013, EURO-5 {CH} | km | transport systems\road\Transformation | Transport | 0.23521 | 0.11572 | 0.055835 | 0.038446 | 471.6763 | 210.4743
9a1ec346-2cec-3ddc-8026-6b1e5d13d9c4 | Transport, passenger car, compressed gas, Medium, 2013, EURO-5 {RER} | km | transport systems\road\Transformation | Transport | 0.25509 | 0.14094 | 0.022189 | 0.012644 | 495.1432 | 235.6919
8a4f0de2-cc9b-300d-9022-3e53a4e05ff6 | Transport, passenger car, compressed gas, Medium, 2016, EURO-6ab {CH} | km | transport systems\road\Transformation | Transport | 0.22388 | 0.10911 | 0.052782 | 0.03624 | 423.2126 | 170.8831
0185c397-a3db-334c-a798-50005b92ae4e | Transport, passenger car, compressed gas, Medium, 2016, EURO-6ab {RER} | km | transport systems\road\Transformation | Transport | 0.24299 | 0.13324 | 0.021097 | 0.011948 | 445.6961 | 195.017
83566108-fcd0-3fd3-b6c2-8e27a6c4946a | Transport, passenger car, compressed gas, Medium, 2018, EURO-6c {CH} | km | transport systems\road\Transformation | Transport | 0.21183 | 0.099427 | 0.051508 | 0.035306 | 399.9402 | 152.4963
6b2788c6-24bb-360c-8c64-daf63ee8620a | Transport, passenger car, compressed gas, Medium, 2018, EURO-6c {RER} | km | transport systems\road\Transformation | Transport | 0.23007 | 0.12257 | 0.020576 | 0.011577 | 421.4724 | 175.6362
d226c670-2e42-35aa-928e-d00331e4f566 | Transport, passenger car, compressed gas, Medium, 2019, EURO-6d-TEMP {CH} | km | transport systems\road\Transformation | Transport | 0.20959 | 0.097975 | 0.050815 | 0.034797 | 396.5918 | 150.6147
daefe769-6091-3756-98ff-6bd678ed7cb6 | Transport, passenger car, compressed gas, Medium, 2019, EURO-6d-TEMP {RER} | km | transport systems\road\Transformation | Transport | 0.22763 | 0.12085 | 0.020345 | 0.011426 | 417.8792 | 173.4867
7691f9b2-e43c-3c05-8320-8542ea166bb9 | Transport, passenger car, compressed gas, Medium, 2021, EURO-6d {CH} | km | transport systems\road\Transformation | Transport | 0.20558 | 0.095358 | 0.049549 | 0.033863 | 390.6568 | 147.2429
4a66c1cb-8696-359c-a032-7ab3050aed1b | Transport, passenger car, compressed gas, Medium, 2021, EURO-6d {RER} | km | transport systems\road\Transformation | Transport | 0.22322 | 0.1177 | 0.019902 | 0.011124 | 411.4568 | 169.585
cb3335c4-6652-37a2-b474-7712f69bb801 | Transport, passenger car, diesel hybrid, Compact, 2013, EURO-5 {CH} | km | transport systems\road\Transformation | Transport | 0.18417 | 0.10308 | 0.012431 | 0.0052675 | 352.1482 | 152.0548
68d00f05-adab-30fd-a6cd-84d1d3743abd | Transport, passenger car, diesel hybrid, Compact, 2013, EURO-5 {RER} | km | transport systems\road\Transformation | Transport | 0.18399 | 0.10303 | 0.017161 | 0.00536 | 361.8489 | 152.0021
172e20f1-9e1e-31aa-b60e-2e77d84bbcdb | Transport, passenger car, diesel hybrid, Compact, 2016, EURO-6ab {CH} | km | transport systems\road\Transformation | Transport | 0.1785 | 0.098476 | 0.011911 | 0.0049548 | 348.4613 | 150.6723
80a2b4f5-1be8-3cb3-9708-b341d59bfcc8 | Transport, passenger car, diesel hybrid, Compact, 2016, EURO-6ab {RER} | km | transport systems\road\Transformation | Transport | 0.17836 | 0.098455 | 0.016358 | 0.00504 | 357.6149 | 150.6514
76ba350d-40e7-3dfa-8a91-ee6f8fe1ecd8 | Transport, passenger car, diesel hybrid, Compact, 2018, EURO-6c {CH} | km | transport systems\road\Transformation | Transport | 0.16634 | 0.087731 | 0.011587 | 0.0047572 | 325.1059 | 130.6628
c4b64128-771c-3c4f-b062-aa8a00ab8a3a | Transport, passenger car, diesel hybrid, Compact, 2018, EURO-6c {RER} | km | transport systems\road\Transformation | Transport | 0.16616 | 0.087667 | 0.015858 | 0.00484 | 333.8506 | 130.5988
998d91b8-43ed-3870-93fb-d9cd87b4a36e | Transport, passenger car, diesel hybrid, Compact, 2019, EURO-6d-TEMP {CH} | km | transport systems\road\Transformation | Transport | 0.16405 | 0.08588 | 0.011417 | 0.0046585 | 315.9566 | 122.4603
c54b4cf4-103e-3e1c-9ab4-d49128589ce8 | Transport, passenger car, diesel hybrid, Compact, 2019, EURO-6d-TEMP {RER} | km | transport systems\road\Transformation | Transport | 0.16395 | 0.085894 | 0.0156 | 0.00474 | 324.5969 | 122.4749
31cc593e-5507-34b6-8ad0-51f3b0358b39 | Transport, passenger car, diesel hybrid, Compact, 2021, EURO-6d {CH} | km | transport systems\road\Transformation | Transport | 0.16158 | 0.08405 | 0.011241 | 0.0045597 | 311.7021 | 119.6069
b4695290-0091-3022-a86b-7a094ead9c8b | Transport, passenger car, diesel hybrid, Compact, 2021, EURO-6d {RER} | km | transport systems\road\Transformation | Transport | 0.16156 | 0.084143 | 0.015346 | 0.00465 | 320.238 | 119.7
d3874550-0ad3-3a3c-995e-fd2e9322fe3d | Transport, passenger car, diesel hybrid, Large SUV, 2013, EURO-5 {CH} | km | transport systems\road\Transformation | Transport | 0.34145 | 0.1973 | 0.022929 | 0.010436 | 604.6828 | 272.3695
9cf52d5f-09fe-3316-803a-b2414c388deb | Transport, passenger car, diesel hybrid, Large SUV, 2013, EURO-5 {RER} | km | transport systems\road\Transformation | Transport | 0.34135 | 0.19738 | 0.032307 | 0.0106 | 624.2767 | 272.4424
46bffa00-dfd1-3d63-8102-047f65df3df8 | Transport, passenger car, diesel hybrid, Large SUV, 2016, EURO-6ab {CH} | km | transport systems\road\Transformation | Transport | 0.33119 | 0.18989 | 0.022011 | 0.0099095 | 598.0826 | 271.8258
6b93c56d-beca-3c70-9e7d-a5e64a3c4d87 | Transport, passenger car, diesel hybrid, Large SUV, 2016, EURO-6ab {RER} | km | transport systems\road\Transformation | Transport | 0.33159 | 0.19045 | 0.030952 | 0.0101 | 617.1866 | 272.3841
e94f6c93-40e0-3338-ad56-ba1640ab2a68 | Transport, passenger car, diesel hybrid, Large SUV, 2018, EURO-6c {CH} | km | transport systems\road\Transformation | Transport | 0.31496 | 0.17637 | 0.021405 | 0.0095638 | 559.2934 | 239.1231
8304a0b0-8833-3e03-be4a-51c91078f7fe | Transport, passenger car, diesel hybrid, Large SUV, 2018, EURO-6c {RER} | km | transport systems\road\Transformation | Transport | 0.31459 | 0.17615 | 0.030027 | 0.00974 | 576.9819 | 238.9059
aef5ab98-ce23-35ff-8d1a-c3848d3f3873 | Transport, passenger car, diesel hybrid, Large SUV, 2019, EURO-6d-TEMP {CH} | km | transport systems\road\Transformation | Transport | 0.31104 | 0.17327 | 0.021119 | 0.0093992 | 541.8152 | 223.4033
34e895b5-9735-3d4f-8b43-522733cfc588 | Transport, passenger car, diesel hybrid, Large SUV, 2019, EURO-6d-TEMP {RER} | km | transport systems\road\Transformation | Transport | 0.31064 | 0.17302 | 0.029592 | 0.00957 | 559.1631 | 223.1503
e2cc14f1-e188-36dd-b6cc-f622079896b2 | Transport, passenger car, diesel hybrid, Large SUV, 2021, EURO-6d {CH} | km | transport systems\road\Transformation | Transport | 0.30383 | 0.16779 | 0.0206 | 0.0091029 | 530.3354 | 215.6194
4e88a30b-7d8f-37f7-a111-4c48fefb6dc4 | Transport, passenger car, diesel hybrid, Large SUV, 2021, EURO-6d {RER} | km | transport systems\road\Transformation | Transport | 0.30377 | 0.16788 | 0.028817 | 0.00928 | 547.4701 | 215.7019
1722174d-ea3e-32b0-a5df-df03c2d72a6c | Transport, passenger car, diesel hybrid, Large, 2013, EURO-5 {CH} | km | transport systems\road\Transformation | Transport | 0.2979 | 0.1733 | 0.020099 | 0.0091194 | 533.3814 | 241.6571
bd3cf3e0-0046-3b50-89fc-fc5479381b8b | Transport, passenger car, diesel hybrid, Large, 2013, EURO-5 {RER} | km | transport systems\road\Transformation | Transport | 0.29755 | 0.17308 | 0.028324 | 0.00929 | 550.2502 | 241.4432
6e82d1f7-e866-3730-aa4c-e46052063e2b | Transport, passenger car, diesel hybrid, Large, 2016, EURO-6ab {CH} | km | transport systems\road\Transformation | Transport | 0.28275 | 0.16195 | 0.018838 | 0.0083951 | 518.5815 | 234.8494
18076c39-a328-3c76-8cfc-2501f912d94d | Transport, passenger car, diesel hybrid, Large, 2016, EURO-6ab {RER} | km | transport systems\road\Transformation | Transport | 0.28246 | 0.16178 | 0.02641 | 0.00855 | 534.1514 | 234.6778
f27322a2-e263-3a67-86a3-5c47b9303e74 | Transport, passenger car, diesel hybrid, Large, 2018, EURO-6c {CH} | km | transport systems\road\Transformation | Transport | 0.26426 | 0.14662 | 0.018063 | 0.0079507 | 479.3783 | 202.6516
b348e6e9-9a01-3472-8e24-e0a05046a423 | Transport, passenger car, diesel hybrid, Large, 2018, EURO-6c {RER} | km | transport systems\road\Transformation | Transport | 0.26398 | 0.14645 | 0.025229 | 0.00809 | 494.1285 | 202.4832
5471e92a-c8c9-37cc-9d5b-065d7eb686c4 | Transport, passenger car, diesel hybrid, Large, 2019, EURO-6d-TEMP {CH} | km | transport systems\road\Transformation | Transport | 0.25919 | 0.14262 | 0.017692 | 0.0077367 | 462.4417 | 187.9818
a0ffc828-fb7c-3b92-98eb-4233cd19968c | Transport, passenger car, diesel hybrid, Large, 2019, EURO-6d-TEMP {RER} | km | transport systems\road\Transformation | Transport | 0.25869 | 0.14231 | 0.024637 | 0.00787 | 476.4522 | 187.6667
a590687e-8328-3333-90b5-86ac47ba0c7d | Transport, passenger car, diesel hybrid, Large, 2021, EURO-6d {CH} | km | transport systems\road\Transformation | Transport | 0.25232 | 0.13745 | 0.017198 | 0.0074568 | 451.6213 | 180.797
53821a3b-5b96-399f-a14b-ad46976b58f5 | Transport, passenger car, diesel hybrid, Large, 2021, EURO-6d {RER} | km | transport systems\road\Transformation | Transport | 0.25186 | 0.13717 | 0.023896 | 0.00759 | 465.1527 | 180.521
75eb22f8-9255-3efe-8e79-adc4d33b7079 | Transport, passenger car, diesel hybrid, Medium, 2013, EURO-5 {CH} | km | transport systems\road\Transformation | Transport | 0.21622 | 0.12079 | 0.014506 | 0.0062387 | 404.9802 | 174.6841
cde82775-d357-3c39-9556-d45ae8dc468d | Transport, passenger car, diesel hybrid, Medium, 2013, EURO-5 {RER} | km | transport systems\road\Transformation | Transport | 0.21581 | 0.12045 | 0.020136 | 0.00635 | 416.3877 | 174.3429
bc7d168b-95b0-325c-8244-4b0c787521cd | Transport, passenger car, diesel hybrid, Medium, 2016, EURO-6ab {CH} | km | transport systems\road\Transformation | Transport | 0.21053 | 0.1167 | 0.013988 | 0.0059424 | 401.6731 | 174.8159
80ca5cf2-694e-361a-a639-fc288a88f39b | Transport, passenger car, diesel hybrid, Medium, 2016, EURO-6ab {RER} | km | transport systems\road\Transformation | Transport | 0.21038 | 0.11669 | 0.019327 | 0.00605 | 412.6705 | 174.8101
02def996-95c8-3a63-989a-1659df72c12b | Transport, passenger car, diesel hybrid, Medium, 2018, EURO-6c {CH} | km | transport systems\road\Transformation | Transport | 0.19781 | 0.10594 | 0.013641 | 0.0057449 | 375.2743 | 152.9156
3ea0947f-7205-3cdc-8c18-d426428018b6 | Transport, passenger car, diesel hybrid, Medium, 2018, EURO-6c {RER} | km | transport systems\road\Transformation | Transport | 0.19722 | 0.10549 | 0.018804 | 0.00585 | 385.463 | 152.4668
4968145b-526f-3aef-8eb2-b1d5de7715ec | Transport, passenger car, diesel hybrid, Medium, 2019, EURO-6d-TEMP {CH} | km | transport systems\road\Transformation | Transport | 0.19541 | 0.10408 | 0.013468 | 0.0056461 | 364.6478 | 143.4732
29c4de36-883f-3f74-8526-6391147846c7 | Transport, passenger car, diesel hybrid, Medium, 2019, EURO-6d-TEMP {RER} | km | transport systems\road\Transformation | Transport | 0.1956 | 0.10441 | 0.018543 | 0.00575 | 375.432 | 143.8028
b9be3227-0c15-3690-869b-52a2d39fa143 | Transport, passenger car, diesel hybrid, Medium, 2021, EURO-6d {CH} | km | transport systems\road\Transformation | Transport | 0.19148 | 0.10134 | 0.013193 | 0.005498 | 358.0671 | 139.433
d7e03f35-a212-313c-85bc-820cbf80264b | Transport, passenger car, diesel hybrid, Medium, 2021, EURO-6d {RER} | km | transport systems\road\Transformation | Transport | 0.19134 | 0.10134 | 0.018136 | 0.0056 | 368.2448 | 139.4304
d358ff66-5546-3902-b501-1df204c2fa1e | Transport, passenger car, diesel, Compact, 2003, EURO-3 {CH} | km | transport systems\road\Transformation | Transport | 0.22293 | 0.13325 | 0.015432 | 0.0069959 | 382.3268 | 167.0568
6d0f6c60-d1a4-36ed-863a-1e036420979f | Transport, passenger car, diesel, Compact, 2003, EURO-3 {RER} | km | transport systems\road\Transformation | Transport | 0.22363 | 0.13413 | 0.021716 | 0.00712 | 442.6202 | 214.3963
dca8c850-f02a-3a7c-827e-9bab61a6a116 | Transport, passenger car, diesel, Compact, 2008, EURO-4 {CH} | km | transport systems\road\Transformation | Transport | 0.21259 | 0.12523 | 0.014659 | 0.0065515 | 364.5386 | 154.0817
d6abebd7-907e-3c75-819c-120b8ef84a36 | Transport, passenger car, diesel, Compact, 2008, EURO-4 {RER} | km | transport systems\road\Transformation | Transport | 0.21324 | 0.12605 | 0.020546 | 0.00667 | 405.0155 | 182.4277
533a079e-36cf-3d28-955e-1d68b07365d3 | Transport, passenger car, diesel, Compact, 2013, EURO-5 {CH} | km | transport systems\road\Transformation | Transport | 0.19974 | 0.11612 | 0.013726 | 0.0060412 | 346.963 | 144.2667
a72360d0-c4cd-31a1-a4a9-9eb993dbb602 | Transport, passenger car, diesel, Compact, 2013, EURO-5 {RER} | km | transport systems\road\Transformation | Transport | 0.20088 | 0.1174 | 0.019154 | 0.00615 | 384.1717 | 170.2893
a89020e0-6271-3f5c-b8e1-95d249f4bfe6 | Transport, passenger car, diesel, Compact, 2016, EURO-6ab {CH} | km | transport systems\road\Transformation | Transport | 0.19468 | 0.11222 | 0.013327 | 0.0058107 | 341.5568 | 141.2622
b6b9afae-6b42-3476-8015-93444544cc21 | Transport, passenger car, diesel, Compact, 2016, EURO-6ab {RER} | km | transport systems\road\Transformation | Transport | 0.19696 | 0.11464 | 0.018552 | 0.00592 | 383.0644 | 172.0104
914b10a8-59a1-3086-bf9e-692cb273227f | Transport, passenger car, diesel, Compact, 2018, EURO-6c {CH} | km | transport systems\road\Transformation | Transport | 0.18333 | 0.10246 | 0.013069 | 0.0056626 | 326.8464 | 130.2002
e5c94ac2-731f-379f-a35a-bc2256228ca8 | Transport, passenger car, diesel, Compact, 2018, EURO-6c {RER} | km | transport systems\road\Transformation | Transport | 0.18519 | 0.10446 | 0.018152 | 0.00576 | 358.2233 | 151.0921
eecc4367-2ea1-36a1-9403-a2e997d78e36 | Transport, passenger car, diesel, Compact, 2019, EURO-6d-TEMP {CH} | km | transport systems\road\Transformation | Transport | 0.18178 | 0.10126 | 0.012955 | 0.0055967 | 323.4356 | 127.5224
e65f4e0e-bdae-3ff1-b336-f7f468a27968 | Transport, passenger car, diesel, Compact, 2019, EURO-6d-TEMP {RER} | km | transport systems\road\Transformation | Transport | 0.18377 | 0.10339 | 0.017975 | 0.00569 | 348.9126 | 142.6362
2837bb5a-4f04-33fa-bda0-34e36cb4a645 | Transport, passenger car, diesel, Compact, 2021, EURO-6d {CH} | km | transport systems\road\Transformation | Transport | 0.18009 | 0.10007 | 0.012833 | 0.0055309 | 320.9204 | 126.1231
11f105c7-9b44-3cf7-a6eb-02eac5bf138f | Transport, passenger car, diesel, Compact, 2021, EURO-6d {RER} | km | transport systems\road\Transformation | Transport | 0.18203 | 0.10206 | 0.017838 | 0.00564 | 345.4668 | 140.2315
23dfdde0-9d84-3efc-8026-6300a09e132d | Transport, passenger car, diesel, fleet average {CH} | km | transport systems\road\Transformation | Transport | 0.3129 | 0 | 0.021341 | 0 | 552.1408 | 0
be84e04a-e61c-32b4-be63-8429d533a5f0 | Transport, passenger car, diesel, fleet average {RER} | km | transport systems\road\Transformation | Transport | 0.23348 | 0 | 0.022499 | 0 | 438.9904 | 0
99e58730-2cdc-3a56-99d9-03c742e6686f | Transport, passenger car, diesel, Large SUV, 2003, EURO-3 {CH} | km | transport systems\road\Transformation | Transport | 0.41358 | 0.25457 | 0.028415 | 0.01363 | 749.029 | 388.6818
af2f63a8-1155-3c5e-9245-6d0f10297750 | Transport, passenger car, diesel, Large SUV, 2003, EURO-3 {RER} | km | transport systems\road\Transformation | Transport | 0.4139 | 0.25513 | 0.040711 | 0.0139 | 774.9727 | 389.1914
65aade21-29df-36e2-b7b6-d93d91417236 | Transport, passenger car, diesel, Large SUV, 2008, EURO-4 {CH} | km | transport systems\road\Transformation | Transport | 0.39141 | 0.2372 | 0.026757 | 0.012675 | 675.3365 | 324.9113
2ef1b1da-a682-3987-b1a6-524728d94c7a | Transport, passenger car, diesel, Large SUV, 2008, EURO-4 {RER} | km | transport systems\road\Transformation | Transport | 0.39094 | 0.23697 | 0.038168 | 0.0129 | 698.7819 | 324.6904
2f151112-e610-3382-a0cf-b47568e44092 | Transport, passenger car, diesel, Large SUV, 2013, EURO-5 {CH} | km | transport systems\road\Transformation | Transport | 0.36937 | 0.22191 | 0.025122 | 0.011786 | 640.143 | 303.7691
3c33dab4-9e77-3e16-a04e-a8602caa8138 | Transport, passenger car, diesel, Large SUV, 2013, EURO-5 {RER} | km | transport systems\road\Transformation | Transport | 0.36893 | 0.22168 | 0.035739 | 0.012 | 661.9302 | 303.536
840bffa0-f123-3cbc-8e61-c76cc2575159 | Transport, passenger car, diesel, Large SUV, 2016, EURO-6ab {CH} | km | transport systems\road\Transformation | Transport | 0.36492 | 0.21906 | 0.024605 | 0.01149 | 643.5333 | 310.4243
678cc349-d92d-3d73-9146-32a669e7721e | Transport, passenger car, diesel, Large SUV, 2016, EURO-6ab {RER} | km | transport systems\road\Transformation | Transport | 0.36483 | 0.21916 | 0.034957 | 0.0117 | 665.1074 | 310.5266
f37a3261-3d8b-3743-8f54-d79b4f786cd0 | Transport, passenger car, diesel, Large SUV, 2018, EURO-6c {CH} | km | transport systems\road\Transformation | Transport | 0.35265 | 0.20855 | 0.02429 | 0.011309 | 607.3847 | 278.3144
696598e4-3df3-34b5-be26-85876d247cab | Transport, passenger car, diesel, Large SUV, 2018, EURO-6c {RER} | km | transport systems\road\Transformation | Transport | 0.35283 | 0.20891 | 0.034464 | 0.0115 | 628.8843 | 278.6774
8b2698e5-84a1-3b82-ab66-a2d902f072b2 | Transport, passenger car, diesel, Large SUV, 2019, EURO-6d-TEMP {CH} | km | transport systems\road\Transformation | Transport | 0.35014 | 0.20665 | 0.024115 | 0.01121 | 589.7293 | 261.9583
2322c473-7016-327c-a967-0ad43a63dbc7 | Transport, passenger car, diesel, Large SUV, 2019, EURO-6d-TEMP {RER} | km | transport systems\road\Transformation | Transport | 0.35009 | 0.20679 | 0.034201 | 0.0114 | 610.8243 | 262.0997
6f0bc75c-d9d7-3a60-a8f7-b3bc9503e418 | Transport, passenger car, diesel, Large SUV, 2021, EURO-6d {CH} | km | transport systems\road\Transformation | Transport | 0.34562 | 0.20298 | 0.023782 | 0.011012 | 581.8154 | 255.9473
f76ea4ec-4898-367e-bca4-2738e05c6324 | Transport, passenger car, diesel, Large SUV, 2021, EURO-6d {RER} | km | transport systems\road\Transformation | Transport | 0.34514 | 0.20268 | 0.033691 | 0.0112 | 602.1016 | 255.6457
f87913b9-814a-3a5d-8e2d-c2ff95568788 | Transport, passenger car, diesel, Large, 2003, EURO-3 {CH} | km | transport systems\road\Transformation | Transport | 0.38198 | 0.24022 | 0.026484 | 0.01284 | 692.3677 | 367.9656
9429368a-bbd1-324c-aa5c-d5bed1cf11dc | Transport, passenger car, diesel, Large, 2003, EURO-3 {RER} | km | transport systems\road\Transformation | Transport | 0.38155 | 0.24001 | 0.038075 | 0.0131 | 716.0799 | 367.7067
58504e5e-de52-3957-95cf-75438b1a94fd | Transport, passenger car, diesel, Large, 2008, EURO-4 {CH} | km | transport systems\road\Transformation | Transport | 0.35188 | 0.21658 | 0.024233 | 0.011539 | 609.4658 | 298.4209
4202d9cc-8967-32c5-9d7a-c6b5cc12462a | Transport, passenger car, diesel, Large, 2008, EURO-4 {RER} | km | transport systems\road\Transformation | Transport | 0.3519 | 0.21679 | 0.034579 | 0.0117 | 631.259 | 298.6509
0de75e1c-0979-3cfc-a1ea-c52924d46ea8 | Transport, passenger car, diesel, Large, 2013, EURO-5 {CH} | km | transport systems\road\Transformation | Transport | 0.32206 | 0.1949 | 0.022012 | 0.010305 | 563.4331 | 269.2608
c61c7a3d-2194-3b9d-9e13-b5076d4b1c19 | Transport, passenger car, diesel, Large, 2013, EURO-5 {RER} | km | transport systems\road\Transformation | Transport | 0.32234 | 0.19535 | 0.031306 | 0.0105 | 583.1546 | 269.7051
da10843e-7530-3e05-8f18-140c14b788b2 | Transport, passenger car, diesel, Large, 2016, EURO-6ab {CH} | km | transport systems\road\Transformation | Transport | 0.31236 | 0.18776 | 0.021127 | 0.0097943 | 557.7806 | 268.9046
4d6a7ce5-cac9-3230-9410-7822737b3ecb | Transport, passenger car, diesel, Large, 2016, EURO-6ab {RER} | km | transport systems\road\Transformation | Transport | 0.31184 | 0.1874 | 0.029953 | 0.00997 | 575.746 | 268.5377
0386c2bc-9b08-3ab2-98e2-d981461fb174 | Transport, passenger car, diesel, Large, 2018, EURO-6c {CH} | km | transport systems\road\Transformation | Transport | 0.29665 | 0.17455 | 0.020556 | 0.0094651 | 520.1028 | 236.7616
915d9735-07fe-354f-87fd-2d752db76308 | Transport, passenger car, diesel, Large, 2018, EURO-6c {RER} | km | transport systems\road\Transformation | Transport | 0.29706 | 0.17511 | 0.02909 | 0.00964 | 538.3869 | 237.323
af8e48d3-5ef2-3fce-b84d-a08897a1fafe | Transport, passenger car, diesel, Large, 2019, EURO-6d-TEMP {CH} | km | transport systems\road\Transformation | Transport | 0.29297 | 0.17175 | 0.020296 | 0.0093169 | 503.2114 | 221.6484
62e204b5-1f08-32b4-a04f-1e68ce1833f3 | Transport, passenger car, diesel, Large, 2019, EURO-6d-TEMP {RER} | km | transport systems\road\Transformation | Transport | 0.29306 | 0.17198 | 0.028698 | 0.00949 | 520.889 | 221.8775
2bda6364-8ab9-3279-bfab-7a0f27ca53cb | Transport, passenger car, diesel, Large, 2021, EURO-6d {CH} | km | transport systems\road\Transformation | Transport | 0.28692 | 0.16688 | 0.019846 | 0.0090536 | 493.461 | 214.5633
99037999-65ca-3c28-9c25-296d4462a459 | Transport, passenger car, diesel, Large, 2021, EURO-6d {RER} | km | transport systems\road\Transformation | Transport | 0.28667 | 0.16685 | 0.027973 | 0.00921 | 510.1966 | 214.5351
75a8abef-2a32-30e5-9f8b-a72d768f4f15 | Transport, passenger car, diesel, Medium, 2003, EURO-3 {CH} | km | transport systems\road\Transformation | Transport | 0.25777 | 0.15443 | 0.017698 | 0.0081153 | 487.8525 | 243.832
de3cd541-c502-3eb2-996c-a5ad92f1fc6c | Transport, passenger car, diesel, Medium, 2003, EURO-3 {RER} | km | transport systems\road\Transformation | Transport | 0.25744 | 0.1543 | 0.024988 | 0.00826 | 502.7116 | 243.6646
d2930a11-5d8e-3105-a325-4f977a96c7d0 | Transport, passenger car, diesel, Medium, 2008, EURO-4 {CH} | km | transport systems\road\Transformation | Transport | 0.24509 | 0.14455 | 0.016754 | 0.0075721 | 444.3935 | 206.1556
1c6acead-21a7-35b2-94ef-822ef0445940 | Transport, passenger car, diesel, Medium, 2008, EURO-4 {RER} | km | transport systems\road\Transformation | Transport | 0.24463 | 0.1442 | 0.023585 | 0.00771 | 458.2713 | 205.8158
20a1a2c8-59d2-3c35-b9aa-98d65eb3f001 | Transport, passenger car, diesel, Medium, 2013, EURO-5 {CH} | km | transport systems\road\Transformation | Transport | 0.23319 | 0.13639 | 0.015873 | 0.0070947 | 425.0571 | 194.6046
c5fa8b3c-8326-3c7e-af1a-21edbfccbc8a | Transport, passenger car, diesel, Medium, 2013, EURO-5 {RER} | km | transport systems\road\Transformation | Transport | 0.23334 | 0.13664 | 0.022281 | 0.00723 | 438.6359 | 194.8498
29a8018a-bfe4-35f4-8d82-a9ab6daaa2d0 | Transport, passenger car, diesel, Medium, 2016, EURO-6ab {CH} | km | transport systems\road\Transformation | Transport | 0.23124 | 0.13522 | 0.015615 | 0.0069465 | 428.21 | 199.3745
bd2d01ee-ef41-3f0d-904e-c5958897487e | Transport, passenger car, diesel, Medium, 2016, EURO-6ab {RER} | km | transport systems\road\Transformation | Transport | 0.23099 | 0.13514 | 0.021854 | 0.00707 | 440.9854 | 199.2874
1ace465b-f619-3ad2-9c3c-dae583810c3d | Transport, passenger car, diesel, Medium, 2018, EURO-6c {CH} | km | transport systems\road\Transformation | Transport | 0.22091 | 0.12628 | 0.015442 | 0.0068478 | 403.3655 | 177.7751
0f5d17b7-20a6-39ae-be4b-2b4ea26a4638 | Transport, passenger car, diesel, Medium, 2018, EURO-6c {RER} | km | transport systems\road\Transformation | Transport | 0.22044 | 0.12597 | 0.021593 | 0.00697 | 415.7364 | 177.4665
735e73b0-9b85-3953-9197-6955198a6ff7 | Transport, passenger car, diesel, Medium, 2019, EURO-6d-TEMP {CH} | km | transport systems\road\Transformation | Transport | 0.21968 | 0.12533 | 0.015355 | 0.0067984 | 393.0143 | 167.9941
10a62fbe-20f9-3ebe-941e-ea1a524371ce | Transport, passenger car, diesel, Medium, 2019, EURO-6d-TEMP {RER} | km | transport systems\road\Transformation | Transport | 0.2191 | 0.12491 | 0.021462 | 0.00692 | 405.1831 | 167.5748
da1d0563-6eaf-337f-a7f1-ab67c0e12f2a | Transport, passenger car, diesel, Medium, 2021, EURO-6d {CH} | km | transport systems\road\Transformation | Transport | 0.21718 | 0.12349 | 0.015178 | 0.0066996 | 388.3657 | 164.8393
39ad4084-cfea-3c28-82c4-3f6a5a5ce4f0 | Transport, passenger car, diesel, Medium, 2021, EURO-6d {RER} | km | transport systems\road\Transformation | Transport | 0.21746 | 0.12385 | 0.021233 | 0.00683 | 401.327 | 165.1984
e2f12d27-a509-335c-9337-643eb1235045 | Transport, passenger car, fleet average {CH} | km | transport systems\road\Transformation | Transport | 0.30614 | 0 | 0.017091 | 0 | 531.2082 | 0
b11f7278-bcdc-4c94-a3df-5243abd5a5f8 | Transport, passenger car, fleet average {RER} | km | transport systems\road\Transformation | Transport | 0.24444 | 0 | 0.021193 | 0 | 448.3044 | 0
fd90a6c6-0558-3a4a-ae3b-2826eec21748 | Transport, passenger car, fuel cell electric, hydrogen from electrolysis, Compact, 2021 {CH} | km | transport systems\road\Transformation | Transport | 0.11215 | 4.63e-06 | 0.015958 | 0 | 428.7736 | 11.5046
65129ac1-b3f4-3e2e-b817-bdcf1b110d82 | Transport, passenger car, fuel cell electric, hydrogen from electrolysis, label-certified electricity, Compact, 2021 {CH} | km | transport systems\road\Transformation | Transport | 0.068201 | 4.63e-06 | 0.0082197 | 0 | 218.3292 | 11.5046
1ae2d509-0d0a-3d70-8d9b-bee99726f7fd | Transport, passenger car, fuel cell electric, hydrogen from electrolysis, label-certified electricity, Large SUV, 2021 {CH} | km | transport systems\road\Transformation | Transport | 0.11952 | 4.63e-06 | 0.012993 | 0 | 350.8651 | 11.5046
41ce3666-acef-38b6-b2c3-8fe485a39ad8 | Transport, passenger car, fuel cell electric, hydrogen from electrolysis, label-certified electricity, Large, 2021 {CH} | km | transport systems\road\Transformation | Transport | 0.1034 | 4.63e-06 | 0.011292 | 0 | 309.6846 | 11.5046
0f217c96-9c1b-37e3-9730-76ec376c56c0 | Transport, passenger car, fuel cell electric, hydrogen from electrolysis, label-certified electricity, Medium, 2021 {CH} | km | transport systems\road\Transformation | Transport | 0.079094 | 4.63e-06 | 0.0092051 | 0 | 246.5385 | 11.5046
5343bb1f-f822-38db-be27-e931a8f1fbae | Transport, passenger car, fuel cell electric, hydrogen from electrolysis, Large SUV, 2021 {CH} | km | transport systems\road\Transformation | Transport | 0.19041 | 4.63e-06 | 0.025474 | 0 | 690.2915 | 11.5046
84b90ae8-31cf-3d0e-96f1-05b66a7ad3d7 | Transport, passenger car, fuel cell electric, hydrogen from electrolysis, Large, 2021 {CH} | km | transport systems\road\Transformation | Transport | 0.16403 | 4.63e-06 | 0.021965 | 0 | 599.9527 | 11.5046
4bfce609-b9b7-3db8-9424-a650edebecef | Transport, passenger car, fuel cell electric, hydrogen from electrolysis, Medium, 2021 {CH} | km | transport systems\road\Transformation | Transport | 0.12847 | 4.63e-06 | 0.017899 | 0 | 482.9665 | 11.5046
6e42cb64-ed29-3fbb-9816-a5ce5708cdd5 | Transport, passenger car, fuel cell electric, SMR of natural gas, Compact, 2021 {CH} | km | transport systems\road\Transformation | Transport | 0.17244 | 4.63e-06 | 0.0049216 | 0 | 325.7957 | 11.5046
df59bb8b-e6e8-32ab-baa4-3f1a018736cb | Transport, passenger car, fuel cell electric, SMR of natural gas, Large SUV, 2021 {CH} | km | transport systems\road\Transformation | Transport | 0.28764 | 4.63e-06 | 0.0076734 | 0 | 524.198 | 11.5046
952377b7-5e02-3543-820d-d18da2d0be69 | Transport, passenger car, fuel cell electric, SMR of natural gas, Large, 2021 {CH} | km | transport systems\road\Transformation | Transport | 0.24718 | 4.63e-06 | 0.0067425 | 0 | 457.9142 | 11.5046
5d5d7461-88bd-3158-bf35-40a947751793 | Transport, passenger car, fuel cell electric, SMR of natural gas, Medium, 2021 {CH} | km | transport systems\road\Transformation | Transport | 0.1962 | 4.63e-06 | 0.0054998 | 0 | 367.2738 | 11.5046
c09aa5f0-ae35-3d85-b7d9-f106e7fd2c52 | Transport, passenger car, gasoline hybrid, Compact, 2013, EURO-5 {CH} | km | transport systems\road\Transformation | Transport | 0.21804 | 0.12647 | 0.010143 | 0.0019874 | 398.7078 | 175.3498
3127f690-218b-3567-8c43-9ab9fec9b6b3 | Transport, passenger car, gasoline hybrid, Compact, 2013, EURO-5 {RER} | km | transport systems\road\Transformation | Transport | 0.21774 | 0.12619 | 0.014265 | 0.00309 | 398.4798 | 175.0757
628a7793-0936-3728-ab41-d1e17f6fe874 | Transport, passenger car, gasoline hybrid, Compact, 2016, EURO-6ab {CH} | km | transport systems\road\Transformation | Transport | 0.21007 | 0.12002 | 0.0097943 | 0.0018804 | 381.4437 | 161.4297
8c00e4cb-0ba3-3676-b796-afde9610c17e | Transport, passenger car, gasoline hybrid, Compact, 2016, EURO-6ab {RER} | km | transport systems\road\Transformation | Transport | 0.20921 | 0.11917 | 0.013695 | 0.00292 | 380.6783 | 160.5781
8ab1955d-941c-32f5-afd5-e47383b0c8ef | Transport, passenger car, gasoline hybrid, Compact, 2018, EURO-6c {CH} | km | transport systems\road\Transformation | Transport | 0.19718 | 0.10896 | 0.0095769 | 0.0018142 | 361.313 | 145.5675
a6c3b148-1343-38e5-978c-b1b643065922 | Transport, passenger car, gasoline hybrid, Compact, 2018, EURO-6c {RER} | km | transport systems\road\Transformation | Transport | 0.19621 | 0.10808 | 0.013326 | 0.00282 | 360.3502 | 144.6916
8776451e-aac4-34b6-a073-e05bf7e050a3 | Transport, passenger car, gasoline hybrid, Compact, 2019, EURO-6d-TEMP {CH} | km | transport systems\road\Transformation | Transport | 0.19454 | 0.10684 | 0.0094604 | 0.0017785 | 362.9442 | 148.3395
1c3d8d9b-01f6-3cad-9f21-a3593899d0c4 | Transport, passenger car, gasoline hybrid, Compact, 2019, EURO-6d-TEMP {RER} | km | transport systems\road\Transformation | Transport | 0.19382 | 0.1061 | 0.013162 | 0.00277 | 362.3337 | 147.6045
e87f1099-1303-3a26-b863-5fa1a89ae031 | Transport, passenger car, gasoline hybrid, Compact, 2021, EURO-6d {CH} | km | transport systems\road\Transformation | Transport | 0.1909 | 0.10409 | 0.0093024 | 0.0017326 | 357.9722 | 145.3086
8c40db2e-c11e-3282-a3b0-b3029a5e8204 | Transport, passenger car, gasoline hybrid, Compact, 2021, EURO-6d {RER} | km | transport systems\road\Transformation | Transport | 0.18985 | 0.1031 | 0.012882 | 0.00269 | 356.9334 | 144.3261
d1517015-7307-3503-96a9-fda54602a64b | Transport, passenger car, gasoline hybrid, Large SUV, 2013, EURO-5 {CH} | km | transport systems\road\Transformation | Transport | 0.3952 | 0.23239 | 0.017808 | 0.0037507 | 669.3851 | 295.4424
1004f92f-71f4-3c12-af64-727208909624 | Transport, passenger car, gasoline hybrid, Large SUV, 2013, EURO-5 {RER} | km | transport systems\road\Transformation | Transport | 0.394 | 0.2313 | 0.025575 | 0.00583 | 668.2718 | 294.3508
c07c0428-8ddc-3e90-b84d-42a029da62da | Transport, passenger car, gasoline hybrid, Large SUV, 2016, EURO-6ab {CH} | km | transport systems\road\Transformation | Transport | 0.37366 | 0.21614 | 0.01687 | 0.0034806 | 629.2372 | 266.6072
5f86948d-3384-34c5-974f-cb12db9c8905 | Transport, passenger car, gasoline hybrid, Large SUV, 2016, EURO-6ab {RER} | km | transport systems\road\Transformation | Transport | 0.37281 | 0.21525 | 0.024107 | 0.00541 | 628.6324 | 265.7246
6b065a30-03c4-3e2f-b67e-4bab75cf4869 | Transport, passenger car, gasoline hybrid, Large SUV, 2018, EURO-6c {CH} | km | transport systems\road\Transformation | Transport | 0.3523 | 0.19893 | 0.016282 | 0.0033124 | 593.0256 | 239.5858
46f0b5d1-aea2-3c1a-b535-1d1515312edd | Transport, passenger car, gasoline hybrid, Large SUV, 2018, EURO-6c {RER} | km | transport systems\road\Transformation | Transport | 0.35149 | 0.19813 | 0.023159 | 0.00515 | 592.3783 | 238.7957
206eb919-e5f0-393b-bc31-09eac6ff0b49 | Transport, passenger car, gasoline hybrid, Large SUV, 2019, EURO-6d-TEMP {CH} | km | transport systems\road\Transformation | Transport | 0.34592 | 0.19408 | 0.016 | 0.0032309 | 593.744 | 243.5977
35768873-863f-3058-99a9-859395413cb1 | Transport, passenger car, gasoline hybrid, Large SUV, 2019, EURO-6d-TEMP {RER} | km | transport systems\road\Transformation | Transport | 0.34502 | 0.19318 | 0.022718 | 0.00503 | 593.0206 | 242.7009
34046ed1-bdec-39f9-aae5-7f6f65f12ec0 | Transport, passenger car, gasoline hybrid, Large SUV, 2021, EURO-6d {CH} | km | transport systems\road\Transformation | Transport | 0.33562 | 0.18643 | 0.015554 | 0.0031035 | 579.7275 | 235.2786
d37a6ceb-ef3e-3b9d-b6e8-2e5f0f704a9f | Transport, passenger car, gasoline hybrid, Large SUV, 2021, EURO-6d {RER} | km | transport systems\road\Transformation | Transport | 0.33429 | 0.18518 | 0.02198 | 0.00482 | 578.4997 | 234.0275
2eea6cd9-a4c7-33f4-9a44-2c04aa788fed | Transport, passenger car, gasoline hybrid, Large, 2013, EURO-5 {CH} | km | transport systems\road\Transformation | Transport | 0.34708 | 0.20576 | 0.015723 | 0.0033073 | 594.2691 | 265.27
df8259f4-d27d-3322-87bc-86cdd3ae67f9 | Transport, passenger car, gasoline hybrid, Large, 2013, EURO-5 {RER} | km | transport systems\road\Transformation | Transport | 0.34657 | 0.20527 | 0.022588 | 0.00514 | 593.9295 | 264.7857
005442ca-9bb4-3ac0-b6e6-a912e4b960b5 | Transport, passenger car, gasoline hybrid, Large, 2016, EURO-6ab {CH} | km | transport systems\road\Transformation | Transport | 0.3257 | 0.18951 | 0.014787 | 0.0030372 | 555.4618 | 237.4411
fbd95bb0-e015-3611-b28e-88cbc8e58f9d | Transport, passenger car, gasoline hybrid, Large, 2016, EURO-6ab {RER} | km | transport systems\road\Transformation | Transport | 0.32536 | 0.18923 | 0.021083 | 0.00472 | 555.2346 | 237.1658
2ec830f1-ddc6-3983-a82b-ef762ca424b2 | Transport, passenger car, gasoline hybrid, Large, 2018, EURO-6c {CH} | km | transport systems\road\Transformation | Transport | 0.30438 | 0.1723 | 0.014202 | 0.002869 | 520.6955 | 211.7853
a1a2e15a-bfbf-39fa-b999-5ea09df01649 | Transport, passenger car, gasoline hybrid, Large, 2018, EURO-6c {RER} | km | transport systems\road\Transformation | Transport | 0.30317 | 0.17112 | 0.020157 | 0.00446 | 519.6239 | 210.6025
16d79e71-beaa-3548-87ae-5ebe6efa2453 | Transport, passenger car, gasoline hybrid, Large, 2019, EURO-6d-TEMP {CH} | km | transport systems\road\Transformation | Transport | 0.29798 | 0.16745 | 0.01392 | 0.0027875 | 520.1221 | 214.5274
0dc5ae7c-7279-3efd-90dc-83e6d48a0df8 | Transport, passenger car, gasoline hybrid, Large, 2019, EURO-6d-TEMP {RER} | km | transport systems\road\Transformation | Transport | 0.29768 | 0.16716 | 0.019705 | 0.00433 | 519.9744 | 214.238
73ff50d2-3658-3b51-add4-cd95ef37f0a5 | Transport, passenger car, gasoline hybrid, Large, 2021, EURO-6d {CH} | km | transport systems\road\Transformation | Transport | 0.28964 | 0.16133 | 0.013559 | 0.0026856 | 508.6802 | 207.8761
8d099acc-1033-3df5-8d5e-6241a4d3c367 | Transport, passenger car, gasoline hybrid, Large, 2021, EURO-6d {RER} | km | transport systems\road\Transformation | Transport | 0.28948 | 0.16115 | 0.019145 | 0.00418 | 508.6875 | 207.7032
d783a949-59fa-3ee9-a00f-3521025605bb | Transport, passenger car, gasoline hybrid, Medium, 2013, EURO-5 {CH} | km | transport systems\road\Transformation | Transport | 0.26443 | 0.15341 | 0.012146 | 0.0024359 | 470.4346 | 205.9176
bffde016-02d6-3823-94d8-2b3a6cc2cc77 | Transport, passenger car, gasoline hybrid, Medium, 2013, EURO-5 {RER} | km | transport systems\road\Transformation | Transport | 0.26421 | 0.15322 | 0.017203 | 0.00379 | 470.3232 | 205.7304
2177d36a-6b97-310f-9bd9-66ed32ace75e | Transport, passenger car, gasoline hybrid, Medium, 2016, EURO-6ab {CH} | km | transport systems\road\Transformation | Transport | 0.25137 | 0.14359 | 0.011578 | 0.0022728 | 444.7867 | 187.2149
2f90715a-e9d5-3cef-a29e-bed98bb71966 | Transport, passenger car, gasoline hybrid, Medium, 2016, EURO-6ab {RER} | km | transport systems\road\Transformation | Transport | 0.25097 | 0.14319 | 0.016307 | 0.00354 | 444.523 | 186.8143
a73d684e-fe40-3961-a472-a59a1c36ab85 | Transport, passenger car, gasoline hybrid, Medium, 2018, EURO-6c {CH} | km | transport systems\road\Transformation | Transport | 0.23528 | 0.13038 | 0.011221 | 0.0021709 | 419.0457 | 167.9593
1b2dcbbb-0298-38f2-86bd-88835f0eb749 | Transport, passenger car, gasoline hybrid, Medium, 2018, EURO-6c {RER} | km | transport systems\road\Transformation | Transport | 0.23502 | 0.13009 | 0.015741 | 0.00338 | 418.937 | 167.6754
0cdc8664-f9ae-3fe7-a16d-d638ae814e95 | Transport, passenger car, gasoline hybrid, Medium, 2019, EURO-6d-TEMP {CH} | km | transport systems\road\Transformation | Transport | 0.23128 | 0.12735 | 0.011044 | 0.0021199 | 419.7147 | 170.7255
36836f07-c9e4-311a-99cb-ec2f6ae67a92 | Transport, passenger car, gasoline hybrid, Medium, 2019, EURO-6d-TEMP {RER} | km | transport systems\road\Transformation | Transport | 0.23109 | 0.12712 | 0.01546 | 0.0033 | 419.6835 | 170.4998
22511eb1-6ee6-3cfc-b630-180f7ad0ea7f | Transport, passenger car, gasoline hybrid, Medium, 2021, EURO-6d {CH} | km | transport systems\road\Transformation | Transport | 0.2262 | 0.12368 | 0.010825 | 0.0020588 | 412.6579 | 166.7168
766a2a0d-1801-3baa-905d-dfeb3aaba291 | Transport, passenger car, gasoline hybrid, Medium, 2021, EURO-6d {RER} | km | transport systems\road\Transformation | Transport | 0.2256 | 0.12312 | 0.015091 | 0.0032 | 412.1215 | 166.1611
ac82dce1-a382-34ca-b71c-042ed478c045 | Transport, passenger car, gasoline, Compact, 2003, EURO-3 {CH} | km | transport systems\road\Transformation | Transport | 0.26104 | 0.15972 | 0.012051 | 0.0025429 | 433.427 | 192.3762
2bcd5377-1254-3352-be85-16234cfa505a | Transport, passenger car, gasoline, Compact, 2003, EURO-3 {RER} | km | transport systems\road\Transformation | Transport | 0.26054 | 0.15926 | 0.017319 | 0.00395 | 475.4487 | 234.3623
8817bf64-b58a-3114-b5f8-7864fca3fb89 | Transport, passenger car, gasoline, Compact, 2008, EURO-4 {CH} | km | transport systems\road\Transformation | Transport | 0.24927 | 0.15083 | 0.011536 | 0.0023951 | 414.0876 | 179.1379
01856da0-5c35-3947-b2bf-4916ef0b54cb | Transport, passenger car, gasoline, Compact, 2008, EURO-4 {RER} | km | transport systems\road\Transformation | Transport | 0.24861 | 0.1502 | 0.016504 | 0.00372 | 438.9462 | 203.9054
b408cd3b-2740-3ff3-89da-5d0186339f7c | Transport, passenger car, gasoline, Compact, 2013, EURO-5 {CH} | km | transport systems\road\Transformation | Transport | 0.23354 | 0.13983 | 0.010851 | 0.0022117 | 392.5604 | 167.5384
6129d7fe-06ad-3bca-ba6a-b1b34d1ea829 | Transport, passenger car, gasoline, Compact, 2013, EURO-5 {RER} | km | transport systems\road\Transformation | Transport | 0.23294 | 0.1392 | 0.015451 | 0.00344 | 415.1078 | 189.9259
7d20f3c1-579f-3f0b-896a-72ecab4f7a6c | Transport, passenger car, gasoline, Compact, 2016, EURO-6ab {CH} | km | transport systems\road\Transformation | Transport | 0.22748 | 0.13523 | 0.010586 | 0.0021352 | 383.2896 | 161.3709
3baeedba-3847-3f5d-aaf8-6e5439400987 | Transport, passenger car, gasoline, Compact, 2016, EURO-6ab {RER} | km | transport systems\road\Transformation | Transport | 0.22737 | 0.13518 | 0.015009 | 0.00332 | 399.9438 | 178.0345
08d84bc2-e585-3b3e-bd3e-bf85a662eba3 | Transport, passenger car, gasoline, Compact, 2018, EURO-6c {CH} | km | transport systems\road\Transformation | Transport | 0.2151 | 0.1248 | 0.01039 | 0.0020792 | 368.1067 | 150.6773
eb98fbb9-29f1-31e4-892e-651116fe6d74 | Transport, passenger car, gasoline, Compact, 2018, EURO-6c {RER} | km | transport systems\road\Transformation | Transport | 0.21443 | 0.12409 | 0.014726 | 0.00324 | 379.0826 | 161.4436
1d2e2258-2095-3216-970e-3fc5ec5be372 | Transport, passenger car, gasoline, Compact, 2019, EURO-6d-TEMP {CH} | km | transport systems\road\Transformation | Transport | 0.21306 | 0.12328 | 0.010301 | 0.0020537 | 366.6342 | 150.2913
cf3ff2e6-b188-375e-ab66-d2d82daad4fa | Transport, passenger car, gasoline, Compact, 2019, EURO-6d-TEMP {RER} | km | transport systems\road\Transformation | Transport | 0.21295 | 0.12312 | 0.014585 | 0.0032 | 382.697 | 166.1348
925a0007-cbee-39d5-b32b-e027a94e225f | Transport, passenger car, gasoline, Compact, 2021, EURO-6d {CH} | km | transport systems\road\Transformation | Transport | 0.21027 | 0.12114 | 0.010179 | 0.002018 | 362.9987 | 148.111
96908b73-2e67-3a61-8490-a97d39be5975 | Transport, passenger car, gasoline, Compact, 2021, EURO-6d {RER} | km | transport systems\road\Transformation | Transport | 0.2103 | 0.12112 | 0.014386 | 0.00314 | 379.0823 | 163.9619
6e67dfc9-4765-385b-8101-2454a81a02f0 | Transport, passenger car, gasoline, fleet average {CH} | km | transport systems\road\Transformation | Transport | 0.30423 | 0 | 0.013954 | 0 | 518.107 | 0
f243ebc3-c88a-3870-95f7-0ac90271ac69 | Transport, passenger car, gasoline, fleet average {RER} | km | transport systems\road\Transformation | Transport | 0.27051 | 0 | 0.018057 | 0 | 470.5449 | 0
7ea6e9c5-8180-3734-b7cf-4a6cc10f8da3 | Transport, passenger car, gasoline, Large SUV, 2003, EURO-3 {CH} | km | transport systems\road\Transformation | Transport | 0.481 | 0.2992 | 0.021576 | 0.0048616 | 818.0544 | 407.1899
aecbddd7-87fa-358e-816f-50a76a0264bf | Transport, passenger car, gasoline, Large SUV, 2003, EURO-3 {RER} | km | transport systems\road\Transformation | Transport | 0.48017 | 0.29844 | 0.031665 | 0.00756 | 817.4662 | 406.4463
b08f21d9-d37c-3682-9017-79e2f4ff45cf | Transport, passenger car, gasoline, Large SUV, 2008, EURO-4 {CH} | km | transport systems\road\Transformation | Transport | 0.45486 | 0.2795 | 0.02044 | 0.0045354 | 744.6169 | 347.3062
af2bf5c0-81ba-3bb3-bd8d-11200a752448 | Transport, passenger car, gasoline, Large SUV, 2008, EURO-4 {RER} | km | transport systems\road\Transformation | Transport | 0.45367 | 0.2783 | 0.029863 | 0.00705 | 743.7269 | 346.1383
d1870495-55ab-3c34-bc5c-da0ddb87472d | Transport, passenger car, gasoline, Large SUV, 2013, EURO-5 {CH} | km | transport systems\road\Transformation | Transport | 0.42122 | 0.25566 | 0.018971 | 0.004138 | 698.5914 | 321.8916
af7c50a1-817e-30ec-94ac-54f5e956c1f9 | Transport, passenger car, gasoline, Large SUV, 2013, EURO-5 {RER} | km | transport systems\road\Transformation | Transport | 0.41978 | 0.25432 | 0.027543 | 0.00643 | 697.2876 | 320.5569
cea69968-ee99-3bb6-b3c2-d3e0e9f83645 | Transport, passenger car, gasoline, Large SUV, 2016, EURO-6ab {CH} | km | transport systems\road\Transformation | Transport | 0.4066 | 0.24461 | 0.018334 | 0.0039545 | 666.8746 | 297.7186
bd2862a1-8008-3678-8e83-8711b920fc46 | Transport, passenger car, gasoline, Large SUV, 2016, EURO-6ab {RER} | km | transport systems\road\Transformation | Transport | 0.40521 | 0.24328 | 0.026539 | 0.00615 | 665.6496 | 296.3938
82bddb9a-c30f-3ac0-b3b7-7dbaf3dae314 | Transport, passenger car, gasoline, Large SUV, 2018, EURO-6c {CH} | km | transport systems\road\Transformation | Transport | 0.38939 | 0.23045 | 0.017929 | 0.0038373 | 634.925 | 272.5297
5f00ad18-d9ff-3d71-9f18-fc6f5fa11874 | Transport, passenger car, gasoline, Large SUV, 2018, EURO-6c {RER} | km | transport systems\road\Transformation | Transport | 0.38806 | 0.22915 | 0.025887 | 0.00596 | 633.7781 | 271.239
9f82c134-b861-34fa-b3d5-1ddd9ac2d3df | Transport, passenger car, gasoline, Large SUV, 2019, EURO-6d-TEMP {CH} | km | transport systems\road\Transformation | Transport | 0.38462 | 0.22684 | 0.017718 | 0.0037761 | 639.3076 | 279.3696
207f89c5-596d-336a-942d-0be8161e5641 | Transport, passenger car, gasoline, Large SUV, 2019, EURO-6d-TEMP {RER} | km | transport systems\road\Transformation | Transport | 0.38397 | 0.22621 | 0.025557 | 0.00587 | 638.8536 | 278.7488
39b32149-460a-3854-bd80-dfc3c2cc290e | Transport, passenger car, gasoline, Large SUV, 2021, EURO-6d {CH} | km | transport systems\road\Transformation | Transport | 0.37898 | 0.22255 | 0.017473 | 0.0037048 | 631.6402 | 274.749
4f362878-9738-36c2-8c1f-cd46fc851e6a | Transport, passenger car, gasoline, Large SUV, 2021, EURO-6d {RER} | km | transport systems\road\Transformation | Transport | 0.37863 | 0.22221 | 0.025167 | 0.00576 | 631.4947 | 274.4099
0ef234e6-4eed-37c1-b6c7-9f2e38ab2c82 | Transport, passenger car, gasoline, Large, 2003, EURO-3 {CH} | km | transport systems\road\Transformation | Transport | 0.4305 | 0.27073 | 0.019384 | 0.0043877 | 736.8035 | 372.0626
4ae03d60-ecaa-3c0c-95ba-7b44a6991d30 | Transport, passenger car, gasoline, Large, 2003, EURO-3 {RER} | km | transport systems\road\Transformation | Transport | 0.42921 | 0.2694 | 0.028516 | 0.00683 | 735.8336 | 370.7594
cb8a8d9a-53f3-3e3e-aee4-3b7b36fd324e | Transport, passenger car, gasoline, Large, 2008, EURO-4 {CH} | km | transport systems\road\Transformation | Transport | 0.40528 | 0.25164 | 0.018288 | 0.0040717 | 668.2319 | 316.3857
4f3b371e-f6f6-38cd-bba2-844450a55b97 | Transport, passenger car, gasoline, Large, 2008, EURO-4 {RER} | km | transport systems\road\Transformation | Transport | 0.40383 | 0.25028 | 0.026728 | 0.00633 | 666.9481 | 315.0461
c6a26f0f-07d7-3bff-b249-bcba77b19e72 | Transport, passenger car, gasoline, Large, 2013, EURO-5 {CH} | km | transport systems\road\Transformation | Transport | 0.37073 | 0.22688 | 0.016779 | 0.0036589 | 620.4227 | 289.217
8f6b73ad-8a9e-3621-b889-e43c7179837d | Transport, passenger car, gasoline, Large, 2013, EURO-5 {RER} | km | transport systems\road\Transformation | Transport | 0.37014 | 0.22629 | 0.024382 | 0.00569 | 620.0468 | 288.6304
dc09147c-556a-3ba2-81c9-08a5d6b3df2d | Transport, passenger car, gasoline, Large, 2016, EURO-6ab {CH} | km | transport systems\road\Transformation | Transport | 0.35458 | 0.21461 | 0.016074 | 0.0034551 | 587.8859 | 264.9043
20ce5457-f6b3-3d76-87de-158c70463bdc | Transport, passenger car, gasoline, Large, 2016, EURO-6ab {RER} | km | transport systems\road\Transformation | Transport | 0.35417 | 0.21425 | 0.023239 | 0.00537 | 587.6218 | 264.5509
f61324c3-f25b-3206-b859-9c1ef8f052b7 | Transport, passenger car, gasoline, Large, 2018, EURO-6c {CH} | km | transport systems\road\Transformation | Transport | 0.33639 | 0.19985 | 0.015627 | 0.0033277 | 555.9701 | 240.5548
0d723a2e-bf19-3b5a-b315-896f2b4665ed | Transport, passenger car, gasoline, Large, 2018, EURO-6c {RER} | km | transport systems\road\Transformation | Transport | 0.33565 | 0.19913 | 0.022531 | 0.00517 | 555.3997 | 239.8473
42c1ceaf-ba3a-3666-8409-3a9bac57619f | Transport, passenger car, gasoline, Large, 2019, EURO-6d-TEMP {CH} | km | transport systems\road\Transformation | Transport | 0.33162 | 0.19622 | 0.015415 | 0.0032665 | 558.9286 | 245.9303
18d0ceef-9b51-3d56-acc1-8afebdf66b36 | Transport, passenger car, gasoline, Large, 2019, EURO-6d-TEMP {RER} | km | transport systems\road\Transformation | Transport | 0.33047 | 0.19518 | 0.02218 | 0.00508 | 557.8529 | 244.8926
408b3b48-6d0a-3e4c-9163-46c3d45abb44 | Transport, passenger car, gasoline, Large, 2021, EURO-6d {CH} | km | transport systems\road\Transformation | Transport | 0.32526 | 0.19133 | 0.015139 | 0.003185 | 550.3782 | 240.6181
c5c30704-9dd0-3d7e-b368-8b964d6dfa4c | Transport, passenger car, gasoline, Large, 2021, EURO-6d {RER} | km | transport systems\road\Transformation | Transport | 0.32402 | 0.19018 | 0.021735 | 0.00495 | 549.2264 | 239.4738
9c6f5347-fc9c-3a92-9286-adc46370678b | Transport, passenger car, gasoline, Medium, 2003, EURO-3 {CH} | km | transport systems\road\Transformation | Transport | 0.30743 | 0.18927 | 0.014049 | 0.0030321 | 548.0124 | 271.3836
cf22a4a7-9277-3dc1-8e7e-d3c16f9cf5b9 | Transport, passenger car, gasoline, Medium, 2003, EURO-3 {RER} | km | transport systems\road\Transformation | Transport | 0.3064 | 0.1883 | 0.020342 | 0.00472 | 547.1042 | 270.4253
170ebafb-c1ee-3a3f-99c4-d100cdbb9bd3 | Transport, passenger car, gasoline, Medium, 2008, EURO-4 {CH} | km | transport systems\road\Transformation | Transport | 0.29314 | 0.17849 | 0.013429 | 0.0028538 | 504.531 | 235.2195
aa2bc1c0-1384-37ec-855f-22d4b9a00061 | Transport, passenger car, gasoline, Medium, 2008, EURO-4 {RER} | km | transport systems\road\Transformation | Transport | 0.29285 | 0.17822 | 0.019356 | 0.00444 | 504.3962 | 234.9678
4fbdf3e5-14be-3a88-9dbf-278d8f1a5eec | Transport, passenger car, gasoline, Medium, 2013, EURO-5 {CH} | km | transport systems\road\Transformation | Transport | 0.27345 | 0.16473 | 0.012571 | 0.0026244 | 475.5462 | 218.7471
35323e1b-708f-394b-a88a-ea842104bbcb | Transport, passenger car, gasoline, Medium, 2013, EURO-5 {RER} | km | transport systems\road\Transformation | Transport | 0.27288 | 0.16423 | 0.018008 | 0.00408 | 475.0483 | 218.2442
f34800d9-0493-39fc-b744-7728445006db | Transport, passenger car, gasoline, Medium, 2016, EURO-6ab {CH} | km | transport systems\road\Transformation | Transport | 0.26448 | 0.15798 | 0.01218 | 0.0025123 | 455.0419 | 202.9646
7c5b155c-87f0-3fdf-92ed-967563e527d5 | Transport, passenger car, gasoline, Medium, 2016, EURO-6ab {RER} | km | transport systems\road\Transformation | Transport | 0.26366 | 0.1572 | 0.017394 | 0.00391 | 454.3143 | 202.1899
69a07ed2-3e0c-3365-ae3f-8000811f092d | Transport, passenger car, gasoline, Medium, 2018, EURO-6c {CH} | km | transport systems\road\Transformation | Transport | 0.25083 | 0.1466 | 0.01193 | 0.002441 | 431.8635 | 184.904
c5f1672d-66a7-33b0-877d-382c6fb30930 | Transport, passenger car, gasoline, Medium, 2018, EURO-6c {RER} | km | transport systems\road\Transformation | Transport | 0.2503 | 0.1461 | 0.016999 | 0.0038 | 431.4443 | 184.411
154bf9cc-0dad-3b50-8ed3-983418be9ed1 | Transport, passenger car, gasoline, Medium, 2019, EURO-6d-TEMP {CH} | km | transport systems\road\Transformation | Transport | 0.248 | 0.14449 | 0.011805 | 0.0024053 | 434.8834 | 189.4524
9c9b13b0-f143-3d3e-afa5-1aca836e1216 | Transport, passenger car, gasoline, Medium, 2019, EURO-6d-TEMP {RER} | km | transport systems\road\Transformation | Transport | 0.24763 | 0.14414 | 0.016797 | 0.00374 | 434.6185 | 189.1002
e171f38e-43ad-3227-afa3-4d5063cf0074 | Transport, passenger car, gasoline, Medium, 2021, EURO-6d {CH} | km | transport systems\road\Transformation | Transport | 0.24526 | 0.14235 | 0.011686 | 0.0023696 | 431.1817 | 187.1097
6883f4d7-741a-3d6c-910b-fa531725732d | Transport, passenger car, gasoline, Medium, 2021, EURO-6d {RER} | km | transport systems\road\Transformation | Transport | 0.24503 | 0.14214 | 0.016602 | 0.00368 | 431.0709 | 186.8983
1655b812-2e83-31c4-aac3-e487da2f8cf2 | Transport, passenger car, plugin diesel hybrid, Compact, 2013, EURO-5 {CH} | km | transport systems\road\Transformation | Transport | 0.16054 | 0.073373 | 0.012033 | 0.0036379 | 350.0928 | 107.5739
a08f0928-b850-3316-82e6-80bd5de898ac | Transport, passenger car, plugin diesel hybrid, Compact, 2013, EURO-5 {RER} | km | transport systems\road\Transformation | Transport | 0.17916 | 0.073304 | 0.016552 | 0.0036995 | 370.5617 | 107.5043
90de03f4-cdcf-3042-be96-ef7f3a61c260 | Transport, passenger car, plugin diesel hybrid, Compact, 2016, EURO-6ab {CH} | km | transport systems\road\Transformation | Transport | 0.15941 | 0.072454 | 0.011781 | 0.0035556 | 347.6258 | 106.8773
0b1a23b5-44b2-3f9d-b5aa-caf8a1b63506 | Transport, passenger car, plugin diesel hybrid, Compact, 2016, EURO-6ab {RER} | km | transport systems\road\Transformation | Transport | 0.17687 | 0.072386 | 0.016148 | 0.0036158 | 367.0839 | 106.8092
8a03cd36-2353-3be3-a8d8-73e2269d9efe | Transport, passenger car, plugin diesel hybrid, Compact, 2018, EURO-6c {CH} | km | transport systems\road\Transformation | Transport | 0.15077 | 0.064625 | 0.011659 | 0.0035227 | 330.6343 | 92.7252
ee1fa2fb-2655-3b9f-a8c0-56e0613e8d7d | Transport, passenger car, plugin diesel hybrid, Compact, 2018, EURO-6c {RER} | km | transport systems\road\Transformation | Transport | 0.16751 | 0.064558 | 0.015948 | 0.0035824 | 349.5018 | 92.6578
b22f5b26-80cd-38bf-8833-27ff9801e6fe | Transport, passenger car, plugin diesel hybrid, Compact, 2019, EURO-6d-TEMP {CH} | km | transport systems\road\Transformation | Transport | 0.14989 | 0.063944 | 0.011566 | 0.0034897 | 325.2093 | 88.1001
76af01f6-fd3f-3dd7-bc77-4db4d3ea9722 | Transport, passenger car, plugin diesel hybrid, Compact, 2019, EURO-6d-TEMP {RER} | km | transport systems\road\Transformation | Transport | 0.16628 | 0.063877 | 0.015802 | 0.0035489 | 343.7585 | 88.0333
bbb35416-3fcb-3b65-bd7b-150a3151e31f | Transport, passenger car, plugin diesel hybrid, Compact, 2021, EURO-6d {CH} | km | transport systems\road\Transformation | Transport | 0.15486 | 0.06795 | 0.011904 | 0.0037202 | 329.3593 | 90.7855
aadb5c69-e5f4-38bc-82d4-aada079114d7 | Transport, passenger car, plugin diesel hybrid, Compact, 2021, EURO-6d {RER} | km | transport systems\road\Transformation | Transport | 0.1707 | 0.067879 | 0.01631 | 0.0037832 | 347.9295 | 90.7144
95c64895-b6bb-32b5-b02b-c317ea02baf9 | Transport, passenger car, plugin diesel hybrid, label-certified electricity, Compact, 2013, EURO-5 {CH} | km | transport systems\road\Transformation | Transport | 0.1526 | 0.073373 | 0.010635 | 0.0036379 | 306.9033 | 102.3989
ee27a6a0-d002-3b80-896b-db8728f50dea | Transport, passenger car, plugin diesel hybrid, label-certified electricity, Compact, 2016, EURO-6ab {CH} | km | transport systems\road\Transformation | Transport | 0.15196 | 0.072454 | 0.01047 | 0.0035556 | 306.8048 | 101.7023
e61f7163-b4a1-331c-a834-caf24ae65ede | Transport, passenger car, plugin diesel hybrid, label-certified electricity, Compact, 2018, EURO-6c {CH} | km | transport systems\road\Transformation | Transport | 0.14363 | 0.064625 | 0.010402 | 0.0035227 | 291.2739 | 87.5502
21b6dcd2-9c24-3c4d-a692-253672822de0 | Transport, passenger car, plugin diesel hybrid, label-certified electricity, Compact, 2019, EURO-6d-TEMP {CH} | km | transport systems\road\Transformation | Transport | 0.1429 | 0.063944 | 0.010335 | 0.0034897 | 286.5595 | 82.9251
3bcf47c2-e096-33f7-a76d-07ec272876ec | Transport, passenger car, plugin diesel hybrid, label-certified electricity, Compact, 2021, EURO-6d {CH} | km | transport systems\road\Transformation | Transport | 0.1481 | 0.06795 | 0.010714 | 0.0037202 | 291.8148 | 85.6105
cc9e1ff1-b6fb-356c-b7c1-72e0d6dc5c5b | Transport, passenger car, plugin diesel hybrid, label-certified electricity, Large SUV, 2013, EURO-5 {CH} | km | transport systems\road\Transformation | Transport | 0.2795 | 0.13949 | 0.019142 | 0.0072758 | 520.1702 | 182.4398
2757bd1c-6a6d-3a08-a105-28e378b8a796 | Transport, passenger car, plugin diesel hybrid, label-certified electricity, Large SUV, 2016, EURO-6ab {CH} | km | transport systems\road\Transformation | Transport | 0.27882 | 0.1386 | 0.018898 | 0.007177 | 518.774 | 180.5314
66ac4c44-a936-3731-859a-dff1ee83ac64 | Transport, passenger car, plugin diesel hybrid, label-certified electricity, Large SUV, 2018, EURO-6c {CH} | km | transport systems\road\Transformation | Transport | 0.26967 | 0.13028 | 0.018768 | 0.0071276 | 496.5205 | 160.1806
e2a727a8-6465-3b00-9106-42b11ea80a4a | Transport, passenger car, plugin diesel hybrid, label-certified electricity, Large SUV, 2019, EURO-6d-TEMP {CH} | km | transport systems\road\Transformation | Transport | 0.26884 | 0.12949 | 0.01869 | 0.0070947 | 489.0573 | 152.6882
262ce99c-d149-32a3-8fea-dfe12fab0542 | Transport, passenger car, plugin diesel hybrid, label-certified electricity, Large SUV, 2021, EURO-6d {CH} | km | transport systems\road\Transformation | Transport | 0.26674 | 0.12741 | 0.018506 | 0.0069959 | 484.6886 | 148.0528
32e7c936-c38e-3e8c-ad04-a0fae191ae5b | Transport, passenger car, plugin diesel hybrid, label-certified electricity, Large, 2013, EURO-5 {CH} | km | transport systems\road\Transformation | Transport | 0.24757 | 0.12471 | 0.016997 | 0.0064692 | 463.1077 | 161.7831
c16d0a80-a976-3b8a-8140-b718a79837f4 | Transport, passenger car, plugin diesel hybrid, label-certified electricity, Large, 2016, EURO-6ab {CH} | km | transport systems\road\Transformation | Transport | 0.24521 | 0.1224 | 0.016676 | 0.0063046 | 459.1443 | 157.5931
7769ab17-3550-38a5-9f86-f66437f9e117 | Transport, passenger car, plugin diesel hybrid, label-certified electricity, Large, 2018, EURO-6c {CH} | km | transport systems\road\Transformation | Transport | 0.23519 | 0.11322 | 0.016483 | 0.0062058 | 438.4637 | 138.757
4817fe0b-ecef-34d2-9a78-5ce6e3c63269 | Transport, passenger car, plugin diesel hybrid, label-certified electricity, Large, 2019, EURO-6d-TEMP {CH} | km | transport systems\road\Transformation | Transport | 0.23418 | 0.11217 | 0.016385 | 0.0061564 | 432.3429 | 132.4974
b913a49c-4c32-3f80-9353-9b5ef63cfaf7 | Transport, passenger car, plugin diesel hybrid, label-certified electricity, Large, 2021, EURO-6d {CH} | km | transport systems\road\Transformation | Transport | 0.24121 | 0.11757 | 0.016902 | 0.0064692 | 439.4463 | 135.9702
ae35db75-97b6-3cf8-a471-f539d8f417f0 | Transport, passenger car, plugin diesel hybrid, label-certified electricity, Medium, 2013, EURO-5 {CH} | km | transport systems\road\Transformation | Transport | 0.18157 | 0.090078 | 0.012588 | 0.0045597 | 353.0377 | 121.4231
c7d57764-36db-3e42-9aa2-39241537de6e | Transport, passenger car, plugin diesel hybrid, label-certified electricity, Medium, 2016, EURO-6ab {CH} | km | transport systems\road\Transformation | Transport | 0.17868 | 0.087972 | 0.012277 | 0.0044115 | 348.7534 | 118.6016
1e76e736-6b87-3e4a-893d-294d29ca39f5 | Transport, passenger car, plugin diesel hybrid, label-certified electricity, Medium, 2018, EURO-6c {CH} | km | transport systems\road\Transformation | Transport | 0.16849 | 0.079189 | 0.012093 | 0.0043292 | 329.5087 | 102.4771
8bc201bb-5ba8-391c-af29-d2fe78e89847 | Transport, passenger car, plugin diesel hybrid, label-certified electricity, Medium, 2019, EURO-6d-TEMP {CH} | km | transport systems\road\Transformation | Transport | 0.1673 | 0.078184 | 0.011994 | 0.0042799 | 323.9067 | 97.2272
046ec0ed-6fc4-3458-9b3f-a3c599f67f5d | Transport, passenger car, plugin diesel hybrid, label-certified electricity, Medium, 2021, EURO-6d {CH} | km | transport systems\road\Transformation | Transport | 0.1728 | 0.082447 | 0.012402 | 0.0045268 | 329.3494 | 99.9179
f7716733-570e-3668-8da1-ce7bef1500dd | Transport, passenger car, plugin diesel hybrid, Large SUV, 2013, EURO-5 {CH} | km | transport systems\road\Transformation | Transport | 0.29188 | 0.13949 | 0.021311 | 0.0072758 | 584.6326 | 187.6148
17a676a1-8c9c-3e28-a4d1-6eeb733d3ee9 | Transport, passenger car, plugin diesel hybrid, Large SUV, 2013, EURO-5 {RER} | km | transport systems\road\Transformation | Transport | 0.32094 | 0.13936 | 0.029801 | 0.0073991 | 619.5507 | 187.4756
fac8bb8a-f7be-3c08-8589-fad9cb6fc80f | Transport, passenger car, plugin diesel hybrid, Large SUV, 2016, EURO-6ab {CH} | km | transport systems\road\Transformation | Transport | 0.29034 | 0.1386 | 0.020926 | 0.007177 | 579.0957 | 185.7064
7f38e33c-f2ec-31bb-8036-4f3cee62abaf | Transport, passenger car, plugin diesel hybrid, Large SUV, 2016, EURO-6ab {RER} | km | transport systems\road\Transformation | Transport | 0.31727 | 0.13847 | 0.029186 | 0.0072986 | 612.2705 | 185.5691
1b7913aa-d493-3af7-a37b-428613c43ea1 | Transport, passenger car, plugin diesel hybrid, Large SUV, 2018, EURO-6c {CH} | km | transport systems\road\Transformation | Transport | 0.28062 | 0.13028 | 0.020697 | 0.0071276 | 554.1579 | 165.3556
0eb0e590-d13d-3c19-9c55-827cd4957da5 | Transport, passenger car, plugin diesel hybrid, Large SUV, 2018, EURO-6c {RER} | km | transport systems\road\Transformation | Transport | 0.30624 | 0.13014 | 0.028824 | 0.0072484 | 586.2676 | 165.2192
b73f74f3-3903-3b19-b1a0-7ee7cf79b186 | Transport, passenger car, plugin diesel hybrid, Large SUV, 2019, EURO-6d-TEMP {CH} | km | transport systems\road\Transformation | Transport | 0.27952 | 0.12949 | 0.020571 | 0.0070947 | 545.392 | 157.8632
54c192ec-b1f9-3364-bdc7-2bc49abc349c | Transport, passenger car, plugin diesel hybrid, Large SUV, 2019, EURO-6d-TEMP {RER} | km | transport systems\road\Transformation | Transport | 0.30449 | 0.12936 | 0.028625 | 0.0072149 | 576.9684 | 157.7275
c0345123-dd99-394b-8e67-7a9e4d1c2047 | Transport, passenger car, plugin diesel hybrid, Large SUV, 2021, EURO-6d {CH} | km | transport systems\road\Transformation | Transport | 0.27706 | 0.12741 | 0.020321 | 0.0069959 | 539.2469 | 153.2278
a6859c7b-68b3-396e-9d80-e20cc1d30c9e | Transport, passenger car, plugin diesel hybrid, Large SUV, 2021, EURO-6d {RER} | km | transport systems\road\Transformation | Transport | 0.30115 | 0.12728 | 0.028229 | 0.0071145 | 569.9973 | 153.0939
3b589f68-b113-3dee-924d-5e96389fb679 | Transport, passenger car, plugin diesel hybrid, Large, 2013, EURO-5 {CH} | km | transport systems\road\Transformation | Transport | 0.25817 | 0.12471 | 0.018863 | 0.0064692 | 519.0082 | 166.9581
bbfd2b49-bd82-33a5-879e-4fc3f384f2ea | Transport, passenger car, plugin diesel hybrid, Large, 2013, EURO-5 {RER} | km | transport systems\road\Transformation | Transport | 0.28295 | 0.12459 | 0.026341 | 0.0065788 | 549.2806 | 166.8343
5dbe3d89-1117-3b7f-b513-7d6750d767fb | Transport, passenger car, plugin diesel hybrid, Large, 2016, EURO-6ab {CH} | km | transport systems\road\Transformation | Transport | 0.2551 | 0.1224 | 0.018417 | 0.0063046 | 511.65 | 162.7681
2f317667-0347-3714-8416-b8684e492c97 | Transport, passenger car, plugin diesel hybrid, Large, 2016, EURO-6ab {RER} | km | transport systems\road\Transformation | Transport | 0.27821 | 0.12228 | 0.025636 | 0.0064114 | 540.3881 | 162.6475
da49a555-2120-3287-874b-864cfb61fe66 | Transport, passenger car, plugin diesel hybrid, Large, 2018, EURO-6c {CH} | km | transport systems\road\Transformation | Transport | 0.24464 | 0.11322 | 0.018145 | 0.0062058 | 488.8376 | 143.932
57448da8-22b8-3293-b0af-f640866b4e95 | Transport, passenger car, plugin diesel hybrid, Large, 2018, EURO-6c {RER} | km | transport systems\road\Transformation | Transport | 0.2667 | 0.1131 | 0.025205 | 0.006311 | 516.6209 | 143.8133
f85d0d75-86eb-3106-a9d8-ebdd965155af | Transport, passenger car, plugin diesel hybrid, Large, 2019, EURO-6d-TEMP {CH} | km | transport systems\road\Transformation | Transport | 0.2434 | 0.11217 | 0.018007 | 0.0061564 | 481.6511 | 137.6724
94773eee-56f3-3373-bc0f-3ea8da905ddb | Transport, passenger car, plugin diesel hybrid, Large, 2019, EURO-6d-TEMP {RER} | km | transport systems\road\Transformation | Transport | 0.26493 | 0.11205 | 0.024988 | 0.0062608 | 508.9568 | 137.5546
6e1792e3-c053-3c11-96ff-7da7764a93cb | Transport, passenger car, plugin diesel hybrid, Large, 2021, EURO-6d {CH} | km | transport systems\road\Transformation | Transport | 0.25013 | 0.11757 | 0.018471 | 0.0064692 | 487.2939 | 141.1452
3ab4bd2b-07d3-3fdf-ac5c-018cca768370 | Transport, passenger car, plugin diesel hybrid, Large, 2021, EURO-6d {RER} | km | transport systems\road\Transformation | Transport | 0.27093 | 0.11745 | 0.025684 | 0.0065788 | 514.6424 | 141.0214
4d2484fb-5a87-36d6-a710-40e0c775efdd | Transport, passenger car, plugin diesel hybrid, Medium, 2013, EURO-5 {CH} | km | transport systems\road\Transformation | Transport | 0.19002 | 0.090078 | 0.014076 | 0.0045597 | 398.6746 | 126.5981
31daae12-3dc3-3cb5-901e-c8c9f195dd71 | Transport, passenger car, plugin diesel hybrid, Medium, 2013, EURO-5 {RER} | km | transport systems\road\Transformation | Transport | 0.20982 | 0.08999 | 0.019503 | 0.004637 | 421.7214 | 126.5108
ba0e6c26-40cb-3031-b022-1d013c1bb33a | Transport, passenger car, plugin diesel hybrid, Medium, 2016, EURO-6ab {CH} | km | transport systems\road\Transformation | Transport | 0.18659 | 0.087972 | 0.01367 | 0.0044115 | 391.8245 | 123.7766
3897afbc-54e8-3e3e-848e-ee76b629d2e0 | Transport, passenger car, plugin diesel hybrid, Medium, 2016, EURO-6ab {RER} | km | transport systems\road\Transformation | Transport | 0.20513 | 0.087888 | 0.018879 | 0.0044863 | 413.6682 | 123.6922
67cce115-d304-3617-815b-fd8b22cbf48e | Transport, passenger car, plugin diesel hybrid, Medium, 2018, EURO-6c {CH} | km | transport systems\road\Transformation | Transport | 0.17607 | 0.079189 | 0.013427 | 0.0043292 | 370.9613 | 107.6521
7ffc62dd-40e9-36e3-b192-94aa89b546ed | Transport, passenger car, plugin diesel hybrid, Medium, 2018, EURO-6c {RER} | km | transport systems\road\Transformation | Transport | 0.19381 | 0.079107 | 0.018509 | 0.0044026 | 392.0665 | 107.5693
83070131-2758-3881-8788-0a17a30f2d12 | Transport, passenger car, plugin diesel hybrid, Medium, 2019, EURO-6d-TEMP {CH} | km | transport systems\road\Transformation | Transport | 0.17472 | 0.078184 | 0.013299 | 0.0042799 | 364.5698 | 102.4022
c1a38344-bc18-3380-ae5e-c510148aa6bf | Transport, passenger car, plugin diesel hybrid, Medium, 2019, EURO-6d-TEMP {RER} | km | transport systems\road\Transformation | Transport | 0.19206 | 0.078103 | 0.01831 | 0.0043524 | 385.2979 | 102.3203
15704a63-72ae-3af2-b9ff-48b3634e4b40 | Transport, passenger car, plugin diesel hybrid, Medium, 2021, EURO-6d {CH} | km | transport systems\road\Transformation | Transport | 0.17998 | 0.082447 | 0.013666 | 0.0045268 | 368.9072 | 105.0929
166991f7-1572-31c3-a208-ee793eb90d2d | Transport, passenger car, plugin diesel hybrid, Medium, 2021, EURO-6d {RER} | km | transport systems\road\Transformation | Transport | 0.19677 | 0.08236 | 0.018863 | 0.0046035 | 389.6864 | 105.0063
d0fa14eb-ce41-380f-81a8-498223a03bcd | Transport, passenger car, plugin diesel hybrid, UF=0%, Compact, 2013, EURO-5 {CH} | km | transport systems\road\Transformation | Transport | 0.20225 | 0.11388 | 0.013633 | 0.0058601 | 377.8431 | 159.537
5da72b56-1f50-3cf7-b948-dbba6d129625 | Transport, passenger car, plugin diesel hybrid, UF=0%, Compact, 2016, EURO-6ab {CH} | km | transport systems\road\Transformation | Transport | 0.20165 | 0.11305 | 0.013464 | 0.0057449 | 382.8214 | 163.7048
b6f0a3cc-49b2-3500-94a0-211dcae3c774 | Transport, passenger car, plugin diesel hybrid, UF=0%, Compact, 2018, EURO-6c {CH} | km | transport systems\road\Transformation | Transport | 0.19275 | 0.10473 | 0.013373 | 0.005679 | 362.8878 | 145.1007
c811af89-02ef-3d04-a6d6-945cc1c732f2 | Transport, passenger car, plugin diesel hybrid, UF=0%, Compact, 2019, EURO-6d-TEMP {CH} | km | transport systems\road\Transformation | Transport | 0.1921 | 0.10408 | 0.013322 | 0.0056461 | 355.0462 | 137.1486
d6d09596-aa53-34d7-83d9-d6a996cb6ce9 | Transport, passenger car, plugin diesel hybrid, UF=0%, Compact, 2021, EURO-6d {CH} | km | transport systems\road\Transformation | Transport | 0.19108 | 0.10316 | 0.013242 | 0.0055967 | 353.0985 | 135.1668
27c0586a-90c2-3ec9-9b1a-95c11b7691f8 | Transport, passenger car, plugin diesel hybrid, UF=0%, Large SUV, 2013, EURO-5 {CH} | km | transport systems\road\Transformation | Transport | 0.38014 | 0.22101 | 0.02552 | 0.011737 | 665.4838 | 296.2645
a0368a91-c229-39ff-810e-878251db0e4e | Transport, passenger car, plugin diesel hybrid, UF=0%, Large SUV, 2016, EURO-6ab {CH} | km | transport systems\road\Transformation | Transport | 0.3801 | 0.22088 | 0.025298 | 0.011589 | 676.7129 | 306.5699
74f9192b-72e9-3fda-8031-f45f27177db9 | Transport, passenger car, plugin diesel hybrid, UF=0%, Large SUV, 2018, EURO-6c {CH} | km | transport systems\road\Transformation | Transport | 0.37015 | 0.2119 | 0.02514 | 0.01149 | 644.369 | 276.0767
08517574-c581-30f7-846e-75d7f733a218 | Transport, passenger car, plugin diesel hybrid, UF=0%, Large SUV, 2019, EURO-6d-TEMP {CH} | km | transport systems\road\Transformation | Transport | 0.36908 | 0.2109 | 0.025062 | 0.01144 | 628.8959 | 260.5227
742fd94f-76fe-3938-9b9c-65216f626ffc | Transport, passenger car, plugin diesel hybrid, UF=0%, Large SUV, 2021, EURO-6d {CH} | km | transport systems\road\Transformation | Transport | 0.36563 | 0.20783 | 0.024799 | 0.011276 | 623.2565 | 255.1194
2dd276a9-3582-36ca-8953-cf7536b887a6 | Transport, passenger car, plugin diesel hybrid, UF=0%, Large, 2013, EURO-5 {CH} | km | transport systems\road\Transformation | Transport | 0.3371 | 0.1973 | 0.022725 | 0.010436 | 595.5081 | 265.9889
43055443-81e5-30b9-8601-e512abc9a0be | Transport, passenger car, plugin diesel hybrid, UF=0%, Large, 2016, EURO-6ab {CH} | km | transport systems\road\Transformation | Transport | 0.33419 | 0.19475 | 0.022307 | 0.010173 | 601.4027 | 271.8758
706638b2-a8a3-3f1a-a452-1345904af694 | Transport, passenger car, plugin diesel hybrid, UF=0%, Large, 2018, EURO-6c {CH} | km | transport systems\road\Transformation | Transport | 0.32293 | 0.18456 | 0.022046 | 0.010008 | 570.1702 | 242.7115
373aa447-15d9-3c9f-83a7-9ef6ec24f744 | Transport, passenger car, plugin diesel hybrid, UF=0%, Large, 2019, EURO-6d-TEMP {CH} | km | transport systems\road\Transformation | Transport | 0.32114 | 0.18298 | 0.02191 | 0.009926 | 555.5007 | 228.2678
3138f8aa-18f1-3833-8d30-36d00f542fae | Transport, passenger car, plugin diesel hybrid, UF=0%, Large, 2021, EURO-6d {CH} | km | transport systems\road\Transformation | Transport | 0.31666 | 0.17932 | 0.021577 | 0.0097285 | 548.492 | 222.5013
57ce320b-1dbb-3229-9b99-e2a238627660 | Transport, passenger car, plugin diesel hybrid, UF=0%, Medium, 2013, EURO-5 {CH} | km | transport systems\road\Transformation | Transport | 0.24486 | 0.14089 | 0.016531 | 0.0073416 | 446.2109 | 194.0306
c61e4783-197f-3e87-89e8-faeed04526a3 | Transport, passenger car, plugin diesel hybrid, UF=0%, Medium, 2016, EURO-6ab {CH} | km | transport systems\road\Transformation | Transport | 0.24159 | 0.13856 | 0.016165 | 0.0071276 | 448.3211 | 197.5596
1a9d8f48-a10f-3dfd-90e3-84e627104819 | Transport, passenger car, plugin diesel hybrid, UF=0%, Medium, 2018, EURO-6c {CH} | km | transport systems\road\Transformation | Transport | 0.23014 | 0.12871 | 0.015906 | 0.0069795 | 421.9066 | 174.4328
fa52725c-14c1-371c-9540-b584b1ccce4b | Transport, passenger car, plugin diesel hybrid, UF=0%, Medium, 2019, EURO-6d-TEMP {CH} | km | transport systems\road\Transformation | Transport | 0.22867 | 0.12745 | 0.015797 | 0.0069136 | 411.2851 | 164.1096
7a017801-00e2-3a00-a079-b4daacb65150 | Transport, passenger car, plugin diesel hybrid, UF=0%, Medium, 2021, EURO-6d {CH} | km | transport systems\road\Transformation | Transport | 0.22604 | 0.12532 | 0.015603 | 0.0067984 | 407.0957 | 160.5822
d4cdae14-1fb3-314c-9ab6-bd02a1ee1fd7 | Transport, passenger car, plugin gasoline hybrid, Compact, 2013, EURO-5 {CH} | km | transport systems\road\Transformation | Transport | 0.18762 | 0.091248 | 0.010588 | 0.0014014 | 386.8623 | 123.563
abcb33e0-ed38-3a9e-9f92-e363983c57e5 | Transport, passenger car, plugin gasoline hybrid, Compact, 2013, EURO-5 {RER} | km | transport systems\road\Transformation | Transport | 0.2049 | 0.090039 | 0.01467 | 0.002156 | 398.931 | 122.3553
e77bcd82-27e9-3752-bfc3-e9d18cb68a9d | Transport, passenger car, plugin gasoline hybrid, Compact, 2016, EURO-6ab {CH} | km | transport systems\road\Transformation | Transport | 0.18772 | 0.09123 | 0.01048 | 0.0014014 | 379.7568 | 117.6317
9478ee68-3937-31f2-9fa7-8e42e8431ddc | Transport, passenger car, plugin gasoline hybrid, Compact, 2016, EURO-6ab {RER} | km | transport systems\road\Transformation | Transport | 0.20383 | 0.090021 | 0.014483 | 0.002156 | 390.9654 | 116.4238
fbbc95ce-8e98-3a23-8099-044b5ccad178 | Transport, passenger car, plugin gasoline hybrid, Compact, 2018, EURO-6c {CH} | km | transport systems\road\Transformation | Transport | 0.18024 | 0.084454 | 0.010429 | 0.0014065 | 367.3916 | 107.9495
eb703f79-1f09-394e-9e8b-bd7f913beeb4 | Transport, passenger car, plugin gasoline hybrid, Compact, 2018, EURO-6c {RER} | km | transport systems\road\Transformation | Transport | 0.19563 | 0.083241 | 0.014394 | 0.0021638 | 378.0634 | 106.7372
4e579784-1907-3bb8-bd42-f60f392dcd3c | Transport, passenger car, plugin gasoline hybrid, Compact, 2019, EURO-6d-TEMP {CH} | km | transport systems\road\Transformation | Transport | 0.18018 | 0.084466 | 0.010391 | 0.0014065 | 369.0138 | 110.141
71230c3d-59a9-3386-98a4-edf25580161a | Transport, passenger car, plugin gasoline hybrid, Compact, 2019, EURO-6d-TEMP {RER} | km | transport systems\road\Transformation | Transport | 0.19522 | 0.083253 | 0.014333 | 0.0021638 | 379.4276 | 108.9287
91c0bfc7-ed0c-349a-9ddf-71c6ba237bb7 | Transport, passenger car, plugin gasoline hybrid, Compact, 2021, EURO-6d {CH} | km | transport systems\road\Transformation | Transport | 0.17929 | 0.083848 | 0.010303 | 0.0013963 | 366.1417 | 108.4262
1759d228-939b-359b-8169-1d50a3f118c0 | Transport, passenger car, plugin gasoline hybrid, Compact, 2021, EURO-6d {RER} | km | transport systems\road\Transformation | Transport | 0.19379 | 0.082644 | 0.014188 | 0.0021482 | 376.1667 | 107.2225
565626ee-6337-3a25-b369-6e552b2e44cf | Transport, passenger car, plugin gasoline hybrid, label-certified electricity, Compact, 2013, EURO-5 {CH} | km | transport systems\road\Transformation | Transport | 0.17968 | 0.091248 | 0.0091906 | 0.0014014 | 343.6728 | 118.388
68340855-4cb0-3bdb-ab7c-30d1b542e0ba | Transport, passenger car, plugin gasoline hybrid, label-certified electricity, Compact, 2016, EURO-6ab {CH} | km | transport systems\road\Transformation | Transport | 0.18027 | 0.09123 | 0.0091689 | 0.0014014 | 338.9358 | 112.4567
bc7422a5-4056-390b-af54-a45bdfc868ce | Transport, passenger car, plugin gasoline hybrid, label-certified electricity, Compact, 2018, EURO-6c {CH} | km | transport systems\road\Transformation | Transport | 0.1731 | 0.084454 | 0.0091715 | 0.0014065 | 328.0312 | 102.7745
20a2ddc4-233f-314b-af42-09b31b0dbf07 | Transport, passenger car, plugin gasoline hybrid, label-certified electricity, Compact, 2019, EURO-6d-TEMP {CH} | km | transport systems\road\Transformation | Transport | 0.17319 | 0.084466 | 0.00916 | 0.0014065 | 330.3639 | 104.966
b8244893-2e33-39dd-a683-b0b0e551cf80 | Transport, passenger car, plugin gasoline hybrid, label-certified electricity, Compact, 2021, EURO-6d {CH} | km | transport systems\road\Transformation | Transport | 0.17253 | 0.083848 | 0.0091128 | 0.0013963 | 328.5972 | 103.2512
b7fe8c38-345b-3612-af6a-8828f587b792 | Transport, passenger car, plugin gasoline hybrid, label-certified electricity, Large SUV, 2013, EURO-5 {CH} | km | transport systems\road\Transformation | Transport | 0.31811 | 0.16408 | 0.015581 | 0.0026142 | 565.9785 | 196.7774
ce36a8ec-718e-3ea9-bc3f-181213c9c3cb | Transport, passenger car, plugin gasoline hybrid, label-certified electricity, Large SUV, 2016, EURO-6ab {CH} | km | transport systems\road\Transformation | Transport | 0.31578 | 0.16191 | 0.015395 | 0.0025786 | 554.5704 | 185.6194
d49549d4-24c4-362d-a2af-910532e6af53 | Transport, passenger car, plugin gasoline hybrid, label-certified electricity, Large SUV, 2018, EURO-6c {CH} | km | transport systems\road\Transformation | Transport | 0.3064 | 0.15359 | 0.015278 | 0.0025582 | 538.7601 | 172.2502
452330ed-1920-30f3-abc6-e65ec677acb1 | Transport, passenger car, plugin gasoline hybrid, label-certified electricity, Large SUV, 2019, EURO-6d-TEMP {CH} | km | transport systems\road\Transformation | Transport | 0.3057 | 0.15299 | 0.015221 | 0.002548 | 541.0059 | 174.6643
72f60c59-9ded-31a2-9ccb-7623427cb605 | Transport, passenger car, plugin gasoline hybrid, label-certified electricity, Large SUV, 2021, EURO-6d {CH} | km | transport systems\road\Transformation | Transport | 0.30283 | 0.15053 | 0.015065 | 0.0025072 | 536.2319 | 170.5006
7b5d2ddf-420d-32dc-a07e-db9d2199e981 | Transport, passenger car, plugin gasoline hybrid, label-certified electricity, Large, 2013, EURO-5 {CH} | km | transport systems\road\Transformation | Transport | 0.28166 | 0.14632 | 0.01383 | 0.0023187 | 504.977 | 175.5449
cfd3e9b3-1c77-3b7f-83ff-e12fe0fedec8 | Transport, passenger car, plugin gasoline hybrid, label-certified electricity, Large, 2016, EURO-6ab {CH} | km | transport systems\road\Transformation | Transport | 0.27776 | 0.14293 | 0.013593 | 0.0022626 | 492.7923 | 164.2317
c9ed9eea-8681-321f-8ab6-463772199678 | Transport, passenger car, plugin gasoline hybrid, label-certified electricity, Large, 2018, EURO-6c {CH} | km | transport systems\road\Transformation | Transport | 0.26739 | 0.1337 | 0.013444 | 0.002227 | 477.0827 | 151.0499
cd3a773a-6519-3a3d-87b6-33aba2447195 | Transport, passenger car, plugin gasoline hybrid, label-certified electricity, Large, 2019, EURO-6d-TEMP {CH} | km | transport systems\road\Transformation | Transport | 0.26633 | 0.13279 | 0.013375 | 0.0022117 | 478.0569 | 152.3299
b172f742-7ef8-3632-9de1-e3704dd161ed | Transport, passenger car, plugin gasoline hybrid, label-certified electricity, Large, 2021, EURO-6d {CH} | km | transport systems\road\Transformation | Transport | 0.26323 | 0.13034 | 0.013212 | 0.0021709 | 473.1445 | 148.5527
4e1f1149-6792-3530-9b9e-a112af93ed20 | Transport, passenger car, plugin gasoline hybrid, label-certified electricity, Medium, 2013, EURO-5 {CH} | km | transport systems\road\Transformation | Transport | 0.20737 | 0.10685 | 0.010429 | 0.0016613 | 386.1449 | 134.007
0d03b01c-2a09-3777-b748-2c89322f1cb7 | Transport, passenger car, plugin gasoline hybrid, label-certified electricity, Medium, 2016, EURO-6ab {CH} | km | transport systems\road\Transformation | Transport | 0.20593 | 0.10591 | 0.010317 | 0.001646 | 377.8233 | 126.6317
04f00d68-780f-30db-beaa-600c02923616 | Transport, passenger car, plugin gasoline hybrid, label-certified electricity, Medium, 2018, EURO-6c {CH} | km | transport systems\road\Transformation | Transport | 0.19718 | 0.098216 | 0.01025 | 0.0016358 | 364.5057 | 115.8152
6830c64b-d170-3178-bb10-95fe5ba39aca | Transport, passenger car, plugin gasoline hybrid, label-certified electricity, Medium, 2019, EURO-6d-TEMP {CH} | km | transport systems\road\Transformation | Transport | 0.1968 | 0.097921 | 0.010217 | 0.0016307 | 366.0326 | 117.5246
390c3fd2-12d1-3ce1-88b2-5efde2fe02ab | Transport, passenger car, plugin gasoline hybrid, label-certified electricity, Medium, 2021, EURO-6d {CH} | km | transport systems\road\Transformation | Transport | 0.1949 | 0.09669 | 0.010115 | 0.0016103 | 362.3433 | 115.0534
1dc744d7-b9bf-3171-98f5-60787910b130 | Transport, passenger car, plugin gasoline hybrid, Large SUV, 2013, EURO-5 {CH} | km | transport systems\road\Transformation | Transport | 0.33053 | 0.16408 | 0.017768 | 0.0026142 | 630.603 | 201.9524
b613bd22-20aa-32b3-99f7-8d1937b79390 | Transport, passenger car, plugin gasoline hybrid, Large SUV, 2013, EURO-5 {RER} | km | transport systems\road\Transformation | Transport | 0.35711 | 0.16183 | 0.025003 | 0.0040219 | 648.9536 | 199.6993
9503fc8a-9a2b-3966-be8b-0ff12aa406b8 | Transport, passenger car, plugin gasoline hybrid, Large SUV, 2016, EURO-6ab {CH} | km | transport systems\road\Transformation | Transport | 0.3273 | 0.16191 | 0.017423 | 0.0025786 | 614.8921 | 190.7944
b21de81a-2b36-3e7c-8ae0-837e6e72b1cc | Transport, passenger car, plugin gasoline hybrid, Large SUV, 2016, EURO-6ab {RER} | km | transport systems\road\Transformation | Transport | 0.35179 | 0.15968 | 0.024445 | 0.003967 | 631.7242 | 188.5717
4d3ebed0-4af3-3b62-975f-b04c0687cc3e | Transport, passenger car, plugin gasoline hybrid, Large SUV, 2018, EURO-6c {CH} | km | transport systems\road\Transformation | Transport | 0.31736 | 0.15359 | 0.017207 | 0.0025582 | 596.3975 | 177.4252
50233755-23e4-3324-8040-d135c782c29e | Transport, passenger car, plugin gasoline hybrid, Large SUV, 2018, EURO-6c {RER} | km | transport systems\road\Transformation | Transport | 0.34055 | 0.15138 | 0.0241 | 0.0039357 | 612.28 | 175.2198
64d425a8-0124-3772-a87d-ce9e4c05c7c4 | Transport, passenger car, plugin gasoline hybrid, Large SUV, 2019, EURO-6d-TEMP {CH} | km | transport systems\road\Transformation | Transport | 0.31639 | 0.15299 | 0.017103 | 0.002548 | 597.3406 | 179.8393
f98ab544-e424-33d1-9828-584adc20faa9 | Transport, passenger car, plugin gasoline hybrid, Large SUV, 2019, EURO-6d-TEMP {RER} | km | transport systems\road\Transformation | Transport | 0.33894 | 0.15079 | 0.023931 | 0.00392 | 612.7626 | 177.6426
5a8415cc-090e-3fcc-a557-0af493753982 | Transport, passenger car, plugin gasoline hybrid, Large SUV, 2021, EURO-6d {CH} | km | transport systems\road\Transformation | Transport | 0.31315 | 0.15053 | 0.016881 | 0.0025072 | 590.7902 | 175.6756
3525e5f5-b77c-379f-83ce-83569e395ae6 | Transport, passenger car, plugin gasoline hybrid, Large SUV, 2021, EURO-6d {RER} | km | transport systems\road\Transformation | Transport | 0.33487 | 0.14837 | 0.023568 | 0.0038573 | 605.6175 | 173.5138
1276a68f-78d6-344b-8092-dec37e083454 | Transport, passenger car, plugin gasoline hybrid, Large, 2013, EURO-5 {CH} | km | transport systems\road\Transformation | Transport | 0.29226 | 0.14632 | 0.015695 | 0.0023187 | 560.8775 | 180.7199
28b4fbdc-ce9c-337f-817c-28fb32f4c3a1 | Transport, passenger car, plugin gasoline hybrid, Large, 2013, EURO-5 {RER} | km | transport systems\road\Transformation | Transport | 0.31484 | 0.14432 | 0.022047 | 0.0035672 | 576.4261 | 178.7214
a245b88c-41d5-30c2-9065-3d21675bed97 | Transport, passenger car, plugin gasoline hybrid, Large, 2016, EURO-6ab {CH} | km | transport systems\road\Transformation | Transport | 0.28764 | 0.14293 | 0.015333 | 0.0022626 | 545.2979 | 169.4067
d7f9dabe-2385-34bf-ae9e-3a677b31272a | Transport, passenger car, plugin gasoline hybrid, Large, 2016, EURO-6ab {RER} | km | transport systems\road\Transformation | Transport | 0.30861 | 0.14097 | 0.02146 | 0.003481 | 559.683 | 167.4562
ea7a6f6c-1302-3d64-8ef0-f2e1fd6ab6e3 | Transport, passenger car, plugin gasoline hybrid, Large, 2018, EURO-6c {CH} | km | transport systems\road\Transformation | Transport | 0.27683 | 0.1337 | 0.015106 | 0.002227 | 527.4567 | 156.2249
35d4e948-17ac-398a-b59f-b6c4c06a3f6f | Transport, passenger car, plugin gasoline hybrid, Large, 2018, EURO-6c {RER} | km | transport systems\road\Transformation | Transport | 0.29678 | 0.13178 | 0.02109 | 0.0034261 | 541.1117 | 154.3049
aea01258-9a12-3d7d-a29d-347eb81af0c2 | Transport, passenger car, plugin gasoline hybrid, Large, 2019, EURO-6d-TEMP {CH} | km | transport systems\road\Transformation | Transport | 0.27554 | 0.13279 | 0.014997 | 0.0022117 | 527.365 | 157.5049
540c7c93-489e-3121-ad31-20d9349a4ee2 | Transport, passenger car, plugin gasoline hybrid, Large, 2019, EURO-6d-TEMP {RER} | km | transport systems\road\Transformation | Transport | 0.29499 | 0.13088 | 0.020916 | 0.0034026 | 540.6519 | 155.598
491fe067-0794-3e95-a8f4-cab9d428b52f | Transport, passenger car, plugin gasoline hybrid, Large, 2021, EURO-6d {CH} | km | transport systems\road\Transformation | Transport | 0.27214 | 0.13034 | 0.014781 | 0.0021709 | 520.992 | 153.7277
faf0c60a-0456-3d71-b64a-e477ec8b6d5b | Transport, passenger car, plugin gasoline hybrid, Large, 2021, EURO-6d {RER} | km | transport systems\road\Transformation | Transport | 0.29091 | 0.12846 | 0.020569 | 0.0033398 | 533.7989 | 151.8558
0cfc283b-cf97-30fa-a3b5-307be6ee6c5d | Transport, passenger car, plugin gasoline hybrid, Medium, 2013, EURO-5 {CH} | km | transport systems\road\Transformation | Transport | 0.21582 | 0.10685 | 0.011917 | 0.0016613 | 431.7818 | 139.182
c2ad6ab4-508c-382a-8297-07bd3cdedf99 | Transport, passenger car, plugin gasoline hybrid, Medium, 2013, EURO-5 {RER} | km | transport systems\road\Transformation | Transport | 0.23403 | 0.10542 | 0.016604 | 0.0025558 | 444.4175 | 137.7502
3b84c7d0-1177-3096-b155-e5bc2d3cbc25 | Transport, passenger car, plugin gasoline hybrid, Medium, 2016, EURO-6ab {CH} | km | transport systems\road\Transformation | Transport | 0.21384 | 0.10591 | 0.011711 | 0.001646 | 420.8943 | 131.8067
959eeac9-b52d-39b9-b03d-bb3c22ad1627 | Transport, passenger car, plugin gasoline hybrid, Medium, 2016, EURO-6ab {RER} | km | transport systems\road\Transformation | Transport | 0.23081 | 0.10449 | 0.016282 | 0.0025323 | 432.6171 | 130.3879
7ff6a9aa-ab30-3347-a4bb-b37d1e149b8e | Transport, passenger car, plugin gasoline hybrid, Medium, 2018, EURO-6c {CH} | km | transport systems\road\Transformation | Transport | 0.20476 | 0.098216 | 0.011584 | 0.0016358 | 405.9583 | 120.9902
57ed2498-9a02-3c09-895f-2bef6ffa4b5d | Transport, passenger car, plugin gasoline hybrid, Medium, 2018, EURO-6c {RER} | km | transport systems\road\Transformation | Transport | 0.22094 | 0.096804 | 0.016081 | 0.0025166 | 417.1058 | 119.58
b8dcab0a-6fa0-392a-b263-825448c8030d | Transport, passenger car, plugin gasoline hybrid, Medium, 2019, EURO-6d-TEMP {CH} | km | transport systems\road\Transformation | Transport | 0.20421 | 0.097921 | 0.011522 | 0.0016307 | 406.6957 | 122.6996
4afe97b1-2fec-3cd5-a95a-646feea22316 | Transport, passenger car, plugin gasoline hybrid, Medium, 2019, EURO-6d-TEMP {RER} | km | transport systems\road\Transformation | Transport | 0.22 | 0.096514 | 0.015983 | 0.0025088 | 417.5628 | 121.2938
26f9a4f4-a35c-39f6-8dc2-f4e5cae30867 | Transport, passenger car, plugin gasoline hybrid, Medium, 2021, EURO-6d {CH} | km | transport systems\road\Transformation | Transport | 0.20208 | 0.09669 | 0.011379 | 0.0016103 | 401.9011 | 120.2284
fe868c07-1dd4-3df8-be93-43d18e530d11 | Transport, passenger car, plugin gasoline hybrid, Medium, 2021, EURO-6d {RER} | km | transport systems\road\Transformation | Transport | 0.21735 | 0.095301 | 0.015762 | 0.0024774 | 412.392 | 118.84
6cd36e89-695e-373b-8e6a-8df4b4043049 | Transport, passenger car, plugin gasoline hybrid, UF=0%, Compact, 2013, EURO-5 {CH} | km | transport systems\road\Transformation | Transport | 0.22459 | 0.12677 | 0.010389 | 0.0019925 | 409.5511 | 169.3947
1e0c0fc0-f150-3845-86e4-c8c4ff8bd446 | Transport, passenger car, plugin gasoline hybrid, UF=0%, Compact, 2016, EURO-6ab {CH} | km | transport systems\road\Transformation | Transport | 0.22573 | 0.12706 | 0.010439 | 0.0019976 | 404.9485 | 162.802
3429d6b2-c45a-3b62-8783-050e59f21e90 | Transport, passenger car, plugin gasoline hybrid, UF=0%, Compact, 2018, EURO-6c {CH} | km | transport systems\road\Transformation | Transport | 0.21825 | 0.11997 | 0.010458 | 0.0019976 | 391.9186 | 150.7662
4a2dc3d9-386c-321c-8b06-72608430e8e2 | Transport, passenger car, plugin gasoline hybrid, UF=0%, Compact, 2019, EURO-6d-TEMP {CH} | km | transport systems\road\Transformation | Transport | 0.21841 | 0.12 | 0.010463 | 0.0019976 | 397.9015 | 156.396
29ba4c27-6c51-3abc-a754-6fd16694d14b | Transport, passenger car, plugin gasoline hybrid, UF=0%, Compact, 2021, EURO-6d {CH} | km | transport systems\road\Transformation | Transport | 0.21785 | 0.11939 | 0.010442 | 0.0019874 | 397.497 | 155.7169
19e251db-31be-3d20-be58-5e5320d2511a | Transport, passenger car, plugin gasoline hybrid, UF=0%, Large SUV, 2013, EURO-5 {CH} | km | transport systems\road\Transformation | Transport | 0.40224 | 0.23025 | 0.018063 | 0.003715 | 686.0415 | 286.7085
3831c04e-9814-3049-9c3b-32a17f072c47 | Transport, passenger car, plugin gasoline hybrid, UF=0%, Large SUV, 2016, EURO-6ab {CH} | km | transport systems\road\Transformation | Transport | 0.39926 | 0.22747 | 0.017936 | 0.0036691 | 672.249 | 272.6493
37e55617-b396-34aa-9967-b67070f54be6 | Transport, passenger car, plugin gasoline hybrid, UF=0%, Large SUV, 2018, EURO-6c {CH} | km | transport systems\road\Transformation | Transport | 0.38876 | 0.21821 | 0.017824 | 0.0036334 | 650.5323 | 253.4222
36280891-8ec9-3b6d-85fb-dd5504ad38ca | Transport, passenger car, plugin gasoline hybrid, UF=0%, Large SUV, 2019, EURO-6d-TEMP {CH} | km | transport systems\road\Transformation | Transport | 0.38775 | 0.21735 | 0.017778 | 0.0036182 | 659.708 | 262.6988
d43584f8-da7a-3c3a-a651-c28e9a5edd68 | Transport, passenger car, plugin gasoline hybrid, UF=0%, Large SUV, 2021, EURO-6d {CH} | km | transport systems\road\Transformation | Transport | 0.38409 | 0.21429 | 0.017621 | 0.0035672 | 655.5848 | 259.397
e040ed28-0ee2-38a6-b305-23b8f3d54015 | Transport, passenger car, plugin gasoline hybrid, UF=0%, Large, 2013, EURO-5 {CH} | km | transport systems\road\Transformation | Transport | 0.35608 | 0.20484 | 0.016062 | 0.003292 | 614.3112 | 257.9137
7e64872c-a852-3961-b35f-ea5201d29413 | Transport, passenger car, plugin gasoline hybrid, UF=0%, Large, 2016, EURO-6ab {CH} | km | transport systems\road\Transformation | Transport | 0.3511 | 0.20053 | 0.015847 | 0.0032207 | 598.7921 | 243.177
5af129ee-2881-359d-9c88-ae3824146a4e | Transport, passenger car, plugin gasoline hybrid, UF=0%, Large, 2018, EURO-6c {CH} | km | transport systems\road\Transformation | Transport | 0.33959 | 0.19036 | 0.015692 | 0.0031697 | 577.2075 | 224.3111
3c0d918c-16a1-37e1-afc0-f66940abb2f2 | Transport, passenger car, plugin gasoline hybrid, UF=0%, Large, 2019, EURO-6d-TEMP {CH} | km | transport systems\road\Transformation | Transport | 0.3378 | 0.18888 | 0.015611 | 0.0031442 | 583.9997 | 231.5821
24305a7d-dd7b-3306-aeb0-15481b8ccf15 | Transport, passenger car, plugin gasoline hybrid, UF=0%, Large, 2021, EURO-6d {CH} | km | transport systems\road\Transformation | Transport | 0.3331 | 0.18521 | 0.015406 | 0.0030831 | 578.2619 | 227.6149
1f361512-2fbf-36d0-8011-6e678204f878 | Transport, passenger car, plugin gasoline hybrid, UF=0%, Medium, 2013, EURO-5 {CH} | km | transport systems\road\Transformation | Transport | 0.26163 | 0.14912 | 0.011987 | 0.0023645 | 467.0528 | 194.7239
ce1db6ae-f85a-3078-9fc5-818c3d1f5c58 | Transport, passenger car, plugin gasoline hybrid, UF=0%, Medium, 2016, EURO-6ab {CH} | km | transport systems\road\Transformation | Transport | 0.2596 | 0.14757 | 0.011901 | 0.0023391 | 457.0267 | 185.2478
94a965ae-82b1-3907-8bbc-80376f013f5b | Transport, passenger car, plugin gasoline hybrid, UF=0%, Medium, 2018, EURO-6c {CH} | km | transport systems\road\Transformation | Transport | 0.25057 | 0.13956 | 0.011854 | 0.0023238 | 440.8006 | 171.238
81dcb730-58ec-3ad9-a6fe-459256af8009 | Transport, passenger car, plugin gasoline hybrid, UF=0%, Medium, 2019, EURO-6d-TEMP {CH} | km | transport systems\road\Transformation | Transport | 0.25026 | 0.13929 | 0.01184 | 0.0023187 | 447.0394 | 177.4346
dae4a825-2671-31e5-b186-5fb764473fa2 | Transport, passenger car, plugin gasoline hybrid, UF=0%, Medium, 2021, EURO-6d {CH} | km | transport systems\road\Transformation | Transport | 0.24805 | 0.13776 | 0.011746 | 0.0022932 | 444.2941 | 175.8013
a71b5134-8735-3da5-bba1-e7ec67422032 | Transport, passenger coach, fleet average {CH} | pkm | transport systems\road\Transformation | Transport | 0.04936 | 0 | 0.0034537 | 0 | 87.5385 | 0
4118a4fa-9c74-323e-b359-140dd0faa0e3 | Transport, passenger helicopter, twin-engine {CH} | y | transport systems\helicopter | Transport | 1402.1434 | 847.3832 | 3.7791 | 0 | 1797050.6376 | 935155.3501
5b4a688a-bcee-3997-ba23-94e20d8dc0bb | Transport, passenger helicopter, twin-engine, Betrieb {CH} | y | transport systems\helicopter | Transport | 1397.8014 | 847.3832 | 3.5031 | 0 | 1789337.9329 | 935155.3501
9c8b6148-7bc1-3509-9462-6cf5858c3e4d | Transport, passenger helicopter, twin-engine, Fahrzeug {CH} | y | transport systems\helicopter | Transport | 4.342 | 0 | 0.27601 | 0 | 7712.7047 | 0
50d1c661-6536-3961-83b0-043c7bc89cda | Transport, passenger ship {CH} | pkm | transport systems\ship | Transport | 0.16034 | 0.1222 | 0.0038056 | 0 | 263.6728 | 185.8711
19de6a5d-f909-3579-acac-bbe7bab01211 | Transport, passenger, helicopter, single-engine {CH} | y | transport systems\helicopter | Transport | 962.538 | 589.8016 | 2.6774 | 0 | 1247434.545 | 663493.7115
73d97e5c-726d-3fe6-8dad-6201354e15b7 | Transport, passenger, helicopter, single-engine, Betrieb {CH} | y | transport systems\helicopter | Transport | 958.808 | 589.8016 | 2.4403 | 0 | 1240808.9202 | 663493.7115
ce66d6c4-4970-3282-b806-f4f0e20ffe27 | Transport, passenger, helicopter, single-engine, Fahrzeug {CH} | y | transport systems\helicopter | Transport | 3.73 | 0 | 0.23711 | 0 | 6625.6247 | 0
0fefeea9-59d9-303d-944c-9a918dfc47b9 | Transport, passenger, helicopter, single-engine, without LTO {CH} | y | transport systems\helicopter | Transport | 754.5885 | 589.8016 | 2.1575 | 0 | 980950.2166 | 663493.7115
01f33676-6c4a-39fc-981f-52177da6a6a0 | Transport, pipeline, long distance, carbon dioxide, with recompression {CH} | tkm | pipeline\transformation | Transport | 0.0085802 | 0.00026 | 0.00098674 | 0 | 27.5361 | 0.26
b618fae8-199e-3736-8e11-a71e509a26db | Transport, regional train, SBB mix {CH} | pkm | transport systems\train | Transport | 0.0077406 | 0.00012485 | 0.00070356 | 0 | 36.7979 | 8.142
71e09948-3ccf-3196-a7f6-de4de02774b3 | Transport, regional train, SBB mix, Betrieb {CH} | pkm | transport systems\train | Transport | 0.00143 | 0.00012485 | 0.00017534 | 0 | 19.4218 | 8.142
1ca770b3-69b2-3f04-8b96-3ffdaedffd9e | Transport, regional train, SBB mix, Fahrzeug {CH} | pkm | transport systems\train | Transport | 0.00099244 | 0 | 0.00015536 | 0 | 2.4614 | 0
e2cc93b6-01bb-302c-b1dd-e13e6cb84801 | Transport, regional train, SBB mix, Infrastruktur {CH} | pkm | transport systems\train | Transport | 0.0053181 | 0 | 0.00037286 | 0 | 14.9147 | 0
d112a88e-6de4-3fcc-b398-190ddb615dc0 | Transport, Scooter, electric, <4kW, LFP battery, 2020 {CH} | km | transport systems\road\Transformation | Transport | 0.061857 | 0 | 0.0041778 | 0 | 182.9795 | 11.5
d162673f-8e31-3cd0-a498-640a175fe995 | Transport, Scooter, electric, <4kW, LFP battery, 2020, label-certified electricity {CH} | km | transport systems\road\Transformation | Transport | 0.058493 | 0 | 0.0035856 | 0 | 166.8737 | 11.5
b583dfef-b45f-3fc2-be5b-7cfe232f750c | Transport, Scooter, electric, <4kW, NCA battery, 2020 {CH} | km | transport systems\road\Transformation | Transport | 0.059429 | 0 | 0.0041149 | 0 | 180.3234 | 11.5
0e7154be-b513-3085-8873-4267ccd0e11d | Transport, Scooter, electric, <4kW, NCA battery, 2020, label-certified electricity {CH} | km | transport systems\road\Transformation | Transport | 0.056065 | 0 | 0.0035226 | 0 | 164.2175 | 11.5
e25f4200-c93c-3dfc-95ee-26ab53f62291 | Transport, Scooter, electric, <4kW, NMC battery, 2020 {CH} | km | transport systems\road\Transformation | Transport | 0.060755 | 0 | 0.0041987 | 0 | 182.9807 | 11.5
34921e5a-7975-3431-afd9-2b17c0488192 | Transport, Scooter, electric, <4kW, NMC battery, 2020, label-certified electricity {CH} | km | transport systems\road\Transformation | Transport | 0.057391 | 0 | 0.0036065 | 0 | 166.8748 | 11.5
eff87e1f-83f2-30f3-8e20-960be70239fe | Transport, Scooter, electric, 4-11kW, LFP battery, 2020 {CH} | km | transport systems\road\Transformation | Transport | 0.071377 | 0 | 0.0048743 | 0 | 210.4911 | 11.5
7dac6f75-4a0e-3d9f-b90d-75c7bd024f25 | Transport, Scooter, electric, 4-11kW, LFP battery, 2020, label-certified electricity {CH} | km | transport systems\road\Transformation | Transport | 0.066604 | 0 | 0.0040339 | 0 | 187.6351 | 11.5
87a2a08c-feb3-30e6-8e94-4ce9b74778d5 | Transport, Scooter, electric, 4-11kW, NCA battery, 2020 {CH} | km | transport systems\road\Transformation | Transport | 0.066462 | 0 | 0.0047254 | 0 | 204.1149 | 11.5
2783dc54-6485-32b4-9227-a9d04d8dba15 | Transport, Scooter, electric, 4-11kW, NCA battery, 2020, label-certified electricity {CH} | km | transport systems\road\Transformation | Transport | 0.061688 | 0 | 0.0038849 | 0 | 181.2589 | 11.5
ab7ba8fc-e410-3638-9fca-2cf2962bd7db | Transport, Scooter, electric, 4-11kW, NMC battery, 2020 {CH} | km | transport systems\road\Transformation | Transport | 0.068025 | 0 | 0.0048247 | 0 | 207.2415 | 11.5
c9fc39bc-6508-34c0-b12c-c0b0405ce682 | Transport, Scooter, electric, 4-11kW, NMC battery, 2020, label-certified electricity {CH} | km | transport systems\road\Transformation | Transport | 0.063251 | 0 | 0.0039843 | 0 | 184.3854 | 11.5
8e7060c0-91a2-39b4-82c3-347bef66a54f | Transport, Scooter, electric, fleet average {CH} | km | transport systems\road\Transformation | Transport | 0.060907 | 0 | 0.0042118 | 0 | 183.4898 | 0
5d4f9378-7992-3e27-8f8e-84d7a18c4efe | Transport, Scooter, electric, label-certified electricity, fleet average {CH} | km | transport systems\road\Transformation | Transport | 0.057514 | 0 | 0.0036144 | 0 | 167.2423 | 0
648e10de-4e26-3a6c-aa45-02dc9e8d974c | Transport, scooter, fleet average {CH} | km | transport systems\road\Transformation | Transport | 0.13802 | 0 | 0.0063185 | 0 | 291.5472 | 0
325a0bf1-3dd1-3990-b82a-d221979d2bf5 | Transport, Scooter, gasoline, <4kW, EURO-3, 2006 {CH} | km | transport systems\road\Transformation | Transport | 0.16861 | 0.10368 | 0.0048895 | 0 | 340.2157 | 186.0099
fb1ed64f-9bb8-3283-8477-9de7648ebc15 | Transport, Scooter, gasoline, <4kW, EURO-4, 2016 {CH} | km | transport systems\road\Transformation | Transport | 0.16063 | 0.097487 | 0.0047439 | 0 | 328.1821 | 177.7718
37028ebc-3398-3701-8312-c05be75ed970 | Transport, Scooter, gasoline, <4kW, EURO-5, 2020 {CH} | km | transport systems\road\Transformation | Transport | 0.1593 | 0.096569 | 0.0047107 | 0 | 326.0337 | 176.5024
a3cfcfc6-a5ff-371e-9d4f-198ebd24f816 | Transport, Scooter, gasoline, 4-11kW, EURO-3, 2006 {CH} | km | transport systems\road\Transformation | Transport | 0.14002 | 0.077131 | 0.0068521 | 0.0012638 | 293.7758 | 143.6307
80bcb9fc-1ea8-36a8-94e7-6b02116616f3 | Transport, Scooter, gasoline, 4-11kW, EURO-4, 2016 {CH} | km | transport systems\road\Transformation | Transport | 0.1356 | 0.076508 | 0.006708 | 0.0012536 | 285.2967 | 142.7948
e75949d1-88d2-3cfe-9011-a8986dfff989 | Transport, Scooter, gasoline, 4-11kW, EURO-5, 2020 {CH} | km | transport systems\road\Transformation | Transport | 0.13434 | 0.075576 | 0.0066541 | 0.0012383 | 283.4812 | 141.668
518611e6-5695-34b3-8d22-f6d54d0c595f | Transport, Tram, electric, 2020 {CH} | pkm | transport systems\road\Transformation | Transport | 0.011188 | 0.0002289 | 0.0022291 | 0 | 48.1277 | 0.28753
85443127-2ad3-3a1c-8416-8a528149a7b3 | Transport, Tram, electric, 2020, label-certified electricity {CH} | pkm | transport systems\road\Transformation | Transport | 0.0038944 | 0.0002289 | 0.00095351 | 0 | 13.386 | 0.28753
dc299788-d8c5-3adc-b025-d607edd4d973 | Transport, transoceanic container ship {OCE} | tkm | transport systems\ship | Transport | 0.015993 | 0.012057 | 0.00012313 | 0 | 38.7537 | 31.0222
1846e2f7-dc18-37a6-9bb7-da1570d8798c | Transport, transoceanic freight ship {OCE} | tkm | transport systems\ship | Transport | 0.0068799 | 0.0048655 | 9.405e-05 | 0 | 16.5421 | 12.5193
8cc05208-bbb1-33d8-95de-d05957ec80d8 | Transport, transoceanic freight ship, Betrieb {OCE} | tkm | transport systems\ship | Transport | 0.0061944 | 0.0048655 | 2.0558e-05 | 0 | 15.0891 | 12.5193
de4cd917-9057-3073-86a4-2cf3c309018d | Transport, transoceanic freight ship, Fahrzeug {OCE} | tkm | transport systems\ship | Transport | 0.00012549 | 0 | 3.9013e-06 | 0 | 0.26394 | 0
25ac4b57-d4d4-3918-9df2-b30e30fc45f9 | Transport, transoceanic freight ship, Infrastruktur {OCE} | tkm | transport systems\ship | Transport | 0.00056004 | 0 | 6.959e-05 | 0 | 1.189 | 0
b2a17f00-0798-33f3-a498-dd6da770c269 | Transport, transoceanic tanker {OCE} | tkm | transport systems\ship | Transport | 0.0061065 | 0.0044931 | 6.0664e-05 | 0 | 19.8643 | 16.6737
7a080411-89e0-394d-8ba8-e99c3586c661 | Transport, transoceanic tanker, Betrieb {OCE} | tkm | transport systems\ship | Transport | 0.0057203 | 0.0044931 | 1.8985e-05 | 0 | 19.0468 | 16.6737
0bf0c03e-a271-348b-890e-459fff1d56af | Transport, transoceanic tanker, Fahrzeug {OCE} | tkm | transport systems\ship | Transport | 6.7915e-05 | 0 | 2.1394e-06 | 0 | 0.14186 | 0
c5577d6c-43ed-35ab-abf9-bb45fc4df02a | Transport, transoceanic tanker, Infrastruktur {OCE} | tkm | transport systems\ship | Transport | 0.0003182 | 0 | 3.954e-05 | 0 | 0.67559 | 0
ef16b8dc-05a0-3d02-800e-a530d4749bfd | Tray lid {GLO} | kg | transport systems\road\Vehicle components\Energy storage\Lithium-ion battery | Transport | 3.2021 | 0 | 0.14972 | 0 | 5566.8535 | 0
744a708a-abda-3e12-a2bd-eb3981c44a1a | Tray seal {GLO} | kg | transport systems\road\Vehicle components\Energy storage\Lithium-ion battery | Transport | 5.5528 | 0 | 0.12984 | 0 | 8431.3682 | 0
de26b996-72c9-3e53-9da3-b935dc49b96b | Tray with fasteners {GLO} | kg | transport systems\road\Vehicle components\Energy storage\Lithium-ion battery | Transport | 3.7309 | 0 | 0.23377 | 0 | 7124.4548 | 0
75828096-ebc2-366b-a61a-2ff9989a3ee0 | Treatment hard fibreboard production effluent, to wastewater treatment, class 1 {RER} | m3 | wood\wooden materials\new processes\other material | Material | 1.0885 | 0.11978 | 1.7259 | 1.68 | 4302.9742 | 2565.2715
01db200b-d3a9-4299-849c-b2c9bafa4916 | Treatment of direct air capture system, solvent-based, 1MtCO2 {RER} | p | Others\unspecified | Waste treatment | 57911463.6377 | 0 | 556668.5232 | 0 | 80147350108.5311 | 0
47d6d122-ffd0-4d06-afc0-cc34e6796a0b | Treatment of direct air capture system, sorbent-based, 100ktCO2 {RER} | p | Others\unspecified | Waste treatment | 12644986.9807 | 0 | 61148.656 | 0 | 14820092663.6182 | 0
1673c1a2-1b46-43e1-9489-6b673c4bb5cf | Treatment of fuel cell balance of plant, 1MWe, AEC {RER} | p | Others\unspecified | Waste treatment | 3329.03 | 0 | 35.9693 | 0 | 4238674.5487 | 0
0134eea3-7697-4aae-b4aa-840bc0d8cf89 | Treatment of fuel cell balance of plant, 1MWe, PEM {RER} | p | Others\unspecified | Waste treatment | 3091.4012 | 0 | 11.8379 | 0 | 3503207.8166 | 0
3177ff73-0efc-4812-86c1-615b7857a763 | Treatment of fuel cell balance of plant, 1MWe, SOEC {RER} | p | Others\unspecified | Waste treatment | 3271.5443 | 0 | 32.7877 | 0 | 4066585.0311 | 0
111d3f88-eef3-4267-bc23-df76f3cfab01 | Treatment of fuel cell stack, 1MWe, AEC {RER} | p | Others\unspecified | Waste treatment | 1379.7781 | 0 | 0.68433 | 0 | 1437962.7538 | 0
c9c9c61d-b6c4-421b-981f-f2713a497ddd | Treatment of fuel cell stack, 1MWe, PEM {RER} | p | Others\unspecified | Waste treatment | 53.3665 | 0 | 0.030028 | 0 | 55622.6178 | 0
73dbd037-c253-4343-964e-cc3d65b2be96 | Treatment of fuel cell stack, 1MWe, SOEC {RER} | p | Others\unspecified | Waste treatment | 0 | 0 | 0 | 0 | 0 | 0
c6ad9829-8f7b-4856-978c-8597f8a51147 | Treatment of heat pump 10 kW production for air source heat pump system {CH} | p | Others\unspecified | Waste treatment | 70.7868 | 0 | 0.49063 | 0 | 86979.2421 | 0
42d08f7d-7316-4dcf-8f6e-0227617e9781 | Treatment of heat pump 10 kW production for ground source heat pump system {CH} | p | Others\unspecified | Waste treatment | 1851.7709 | 0 | 1.1045 | 0 | 2092131.6609 | 0
716314b3-66af-4ef8-9560-44b0f62f0c80 | Treatment of heat pump 10 kW production for water source heat pump system {CH} | p | Others\unspecified | Waste treatment | 1887.3468 | 0 | 1.1059 | 0 | 2127655.6898 | 0
5611b81c-ff36-40ba-aa75-8434a5321918 | Treatment of hydrogen distribution pipeline {CH} | km | Others\unspecified | Waste treatment | 69.4591 | 0 | 0.29473 | 0 | 325309.9845 | 0
56b84039-230d-46b8-9738-264c0ff90c96 | Treatment of hydrogen transmission pipeline {CH} | km | Others\unspecified | Waste treatment | 6945.9119 | 0 | 29.4728 | 0 | 32530998.4455 | 0
8a9e5c58-d9ea-4f8c-890d-593b329db4c6 | Treatment, black chrome coating effluent, to wastewater treatment, class 2 {CH} | m3 | wastewater treatment\unspecified | Waste treatment | 0.25635 | 0.002667 | 0.032653 | 0 | 2699.364 | 2252.8173
a8e50690-8e9b-4ea4-9092-a59cbd06972c | Treatment, c-Si PV module {RER} | kg | waste management\recycling | Waste treatment | 0.27524 | 0 | 0.0101 | 0 | 402.8813 | 0
ef5a9e5f-1c63-4f91-82cd-ef1d429cbb94 | Treatment, CdTe PV module {DE} | kg | waste management\recycling | Waste treatment | 0.29877 | 0 | 0.032743 | 0 | 600.191 | 0.022862
334227ac-b816-44e7-9c33-8d68d1cf169a | Treatment, ceramic production effluent, to wastewater treatment, class 3 {CH} | m3 | wastewater treatment\unspecified | Waste treatment | 0.28492 | 1.5023e-07 | 0.033907 | 0 | 741.2521 | 233.59
89d24e35-54b0-40a6-8568-4251cb96bad8 | Treatment, concrete production effluent, to wastewater treatment, class 3 {CH} | m3 | wastewater treatment\unspecified | Waste treatment | 0.32266 | 0.038954 | 0.034191 | 0 | 862.4295 | 351.2287
6c06f455-eff5-4b9e-87f1-809ad2548bd1 | Treatment, condensate from light oil boiler, to wastewater treatment, class 2 {CH} | m3 | wastewater treatment\unspecified | Waste treatment | 0.33699 | 0.078567 | 0.033665 | 0 | 4122.9779 | 3654.4889
ed083ee2-896a-4eb1-a80e-54caffbe2ef3 | Treatment, CRT tube production effluent, to wastewater treatment, class 2 {CH} | m3 | wastewater treatment\unspecified | Waste treatment | 1.3173 | 1.0387 | 0.037701 | 0 | 3187.6738 | 2629.2861
8148929b-4543-49a5-bff8-65b0b6e1230d | Treatment, effluent from NF3 production, to wastewater treatment, class 3 {CH} | m3 | waste management\wastewater treatment | Waste treatment | 0.7684 | 0.012912 | 0.057601 | 0 | 1771.3792 | 312.4154
5cce293b-37c0-415c-8c86-cf0ff0df8715 | Treatment, fibre board production effluent, to wastewater treatment, class 3 {CH} | m3 | wastewater treatment\unspecified | Waste treatment | 12.7006 | 8.9019 | 120.8314 | 120.14 | 157376.1982 | 142090.1073
96979845-0617-4681-a3d7-96c27fd714a5 | Treatment, glass production effluent, to wastewater treatment, class 2 {CH} | m3 | wastewater treatment\unspecified | Waste treatment | 0.42232 | 0.16093 | 0.034539 | 0 | 6358.2208 | 5872.5571
331a7790-b820-44be-9b7b-b1332f439be5 | Treatment, heat carrier liquid, 40% C3H8O2, to wastewater treatment, class 2 {CH} | m3 | wastewater treatment\unspecified | Waste treatment | 889.3891 | 866.6844 | 4.2691 | 0 | 1825194.0523 | 1729046.5496
44f31fef-2676-4b46-9fbc-f3f74d22ddcb | Treatment, LCD backlight production effluent, to wastewater treatment, class 2 {CH} | m3 | wastewater treatment\unspecified | Waste treatment | 4.42 | 4.0593 | 0.052714 | 0 | 14264.6434 | 13363.0562
ffefb0f3-f2c1-492d-9da8-b04b55ab2a51 | Treatment, LCD module production effluent, to wastewater treatment, class 2 {CH} | m3 | wastewater treatment\unspecified | Waste treatment | 8.2295 | 7.5167 | 0.12845 | 0 | 34518.0986 | 32005.8209
bd905cfc-7261-4cc7-8cb6-2c35cd63aceb | Treatment, liquid crystal production effluent, to wastewater treatment, class 2 {CH} | m3 | wastewater treatment\unspecified | Waste treatment | 190.1638 | 185.1369 | 0.92622 | 0 | 389587.9797 | 368893.038
ea8d9733-d68b-4b1b-a23a-a62ce658d52f | Treatment, lorry production effluent, to wastewater treatment, class 1 {CH} | m3 | wastewater treatment\unspecified | Waste treatment | 0.20423 | 1.8722e-07 | 0.030412 | 0 | 716.9544 | 365.0554
884c3911-8301-434c-9929-419e006c8900 | Treatment, maize starch production effluent, to wastewater treatment, class 2 {CH} | m3 | wastewater treatment\unspecified | Waste treatment | 2.7018 | 1.4108 | 11.4785 | 11.283 | 66835.5109 | 61860.8969
b87ea23b-cc4e-3bfd-8274-9ae025b78267 | Treatment, medium density fibreboard production effluent, to wastewater treatment, class 1 {RER} | m3 | wood\wooden materials\new processes\other material | Material | 0.97536 | 0.018407 | 0.22035 | 0.175 | 2584.8288 | 895.4908
6baa7070-e419-33c4-b1aa-e3906b669648 | Treatment, particle board production effluent, to wastewater treatment, class 1 {RER} | m3 | wood\wooden materials\new processes\other material | Material | 0.9479 | 3.915e-05 | 0.0461 | 0.00059 | 1758.1086 | 89.7254
493f3900-2a4b-4e7c-ace9-19e4749a81db | Treatment, particle board production effluent, to wastewater treatment, class 3 {CH} | m3 | wastewater treatment\unspecified | Waste treatment | 0.31898 | 0.026688 | 0.3881 | 0.35231 | 962.5139 | 415.669
39cdbd4b-b68e-4931-90bb-c9a06db750a6 | Treatment, pig iron production effluent, to wastewater treatment, class 3 {CH} | m3 | wastewater treatment\unspecified | Waste treatment | 0.28474 | 1.2334e-05 | 0.033898 | 0 | 535.9704 | 28.6725
228e2094-6a7b-4e0d-aa83-91a445e76284 | Treatment, plywood production effluent, to wastewater treatment, class 3 {CH} | m3 | wastewater treatment\unspecified | Waste treatment | 0.94914 | 0.57596 | 7.6467 | 7.6035 | 2855.6516 | 2067.5414
8db7b433-75f2-4df3-8e6d-5c582da0be8b | Treatment, potato starch production effluent, to wastewater treatment, class 2 {CH} | m3 | wastewater treatment\unspecified | Waste treatment | 0.51323 | 0.1899 | 2.5618 | 2.5157 | 3756.7995 | 3008.7528
3941f1df-8e44-4acf-a337-01f05c220c35 | Treatment, PV cell production effluent, to wastewater treatment, class 3 {CH} | m3 | wastewater treatment\unspecified | Waste treatment | 1.4927 | 0.9298 | 0.070512 | 0 | 20463.5336 | 18795.9937
a2a877e0-973c-4054-971a-796f285cc360 | Treatment, rainwater mineral oil storage, to wastewater treatment, class 2 {CH} | m3 | wastewater treatment\unspecified | Waste treatment | 0.35254 | 0.094317 | 0.033553 | 0 | 1151.7876 | 680.8992
a475e344-90b0-403a-a78a-f8f1c748c36f | Treatment, sewage grass refinery, to wastewater treatment, class 3 {CH} | m3 | wastewater treatment\unspecified | Waste treatment | 80.061 | 76.3735 | 0.74234 | 0 | 169933.0559 | 154141.6765
0ee8ebef-8a20-4b52-b36a-e023333f4192 | Treatment, sewage whey digestion, to wastewater treatment, class 4 {CH} | m3 | wastewater treatment\unspecified | Waste treatment | 17.6288 | 15.2088 | 0.35849 | 0 | 150060.0645 | 140277.0975
af36788f-505a-462c-bc7b-2b30e1f5f756 | Treatment, sewage, from residence, to wastewater treatment, class 2 {CH} | m3 | wastewater treatment\unspecified | Waste treatment | 0.39142 | 0.041856 | 0.23297 | 0.19253 | 2823.0019 | 2117.7707
67f2f405-ebb6-4818-9450-a9bdba5c44df | Treatment, sewage, to wastewater treatment, class 1 {CH} | m3 | wastewater treatment\unspecified | Waste treatment | 0.27604 | 0.040905 | 0.23504 | 0.19905 | 2578.3369 | 2083.8904
6d1c288b-5b34-47f4-98ef-a391fd4ddf61 | Treatment, sewage, to wastewater treatment, class 2 {CH} | m3 | wastewater treatment\unspecified | Waste treatment | 0.32709 | 0.041856 | 0.23075 | 0.19253 | 2706.9968 | 2117.7707
9360a3cb-1d99-43ff-b12b-d12795f0332e | Treatment, sewage, to wastewater treatment, class 3 {CH} | m3 | wastewater treatment\unspecified | Waste treatment | 0.35806 | 0.042602 | 0.22689 | 0.1874 | 2793.4316 | 2144.4014
2c813f54-0307-4743-b269-ef273a6acbaf | Treatment, sewage, to wastewater treatment, class 4 {CH} | m3 | wastewater treatment\unspecified | Waste treatment | 0.39124 | 0.044843 | 0.21277 | 0.17202 | 2935.3608 | 2224.2828
0face651-26f9-401b-8ead-4062d9df0dc3 | Treatment, sewage, to wastewater treatment, class 5 {CH} | m3 | wastewater treatment\unspecified | Waste treatment | 0.42905 | 0.044775 | 0.21477 | 0.17249 | 3011.6027 | 2221.8542
2ab3e95e-b88b-46ea-b024-4e43ed7fd5cd | Treatment, sewage, unpolluted, from residence, to wastewater treatment, class 2 {CH} | m3 | wastewater treatment\unspecified | Waste treatment | 0.31864 | 0 | 0.034852 | 0 | 562.899 | 0
f2814ced-c83a-4b71-8506-3ba89d599de6 | Treatment, sewage, unpolluted, to wastewater treatment, class 3 {CH} | m3 | wastewater treatment\unspecified | Waste treatment | 0.28473 | 0 | 0.033898 | 0 | 507.2806 | 0
e65a6573-2984-3379-8903-8d22ea781f41 | Treatment, soft fibreboard production effluent, to wastewater treatment, class 1 {RER} | m3 | wood\wooden materials\new processes\other material | Material | 1.7489 | 0.40766 | 6.1939 | 6.12 | 9272.6247 | 6635.3517
34af72b8-2bea-463b-bc16-7901b78eb38a | Treatment, soft fibreboard production effluent, to wastewater treatment, class 3 {CH} | m3 | wastewater treatment\unspecified | Waste treatment | 0.86288 | 0.40849 | 6.1748 | 6.119 | 7647.3193 | 6546.662
8e64af7c-1fa6-45ff-97c5-28e9d8578ce0 | Treatment, tube collector production effluent, to wastewater treatment, class 2 {CH} | m3 | wastewater treatment\unspecified | Waste treatment | 0.2545 | 1.529e-07 | 0.032638 | 0 | 447.2782 | 0.00044065
360c2dea-b675-4881-8d19-6b521c975c56 | Treatment, wafer fabrication effluent, to wastewater treatment, class 2 {CH} | m3 | wastewater treatment\unspecified | Waste treatment | 0.48705 | 0.14283 | 0.04388 | 0 | 25578.0778 | 24739.1785
aa05bac2-98f2-320c-bdad-56111030a4bb | Tree seedling, from heated greenhouse, 1000 units, at tree nursery {RER} | p | wood\wooden materials\new processes\other material | Material | 0.1107 | 0 | 0.0028778 | 0 | 157.2572 | 0.8379
3b2d9801-442f-3709-a811-6187ea8d1761 | Tree seedling, from unheated greenhouse, 1000 units, at tree nursery {RER} | p | wood\wooden materials\new processes\other material | Material | 0.034491 | 0 | 0.0026391 | 0 | 61.5809 | 0.8379
4c6453dd-21c8-3adb-8970-37b0f245a46e | Triazine-compounds, at regional storehouse {CH} | kg | chemicals\pesticides | Material | 8.5485 | 0.31377 | 0.27784 | 0 | 14798.7947 | 429.1908
fa5bd83c-f5ff-3dd1-83b3-af87812ccb28 | Triazine-compounds, at regional storehouse {RER} | kg | chemicals\pesticides | Material | 8.8113 | 0.31377 | 0.29539 | 0 | 14991.7216 | 429.1908
4485d0dd-00ef-31e0-b19f-04cd601be66f | Trichloroborane, at plant {GLO} | kg | chemicals\inorganic | Material | 2.2982 | 0 | 0.15582 | 0 | 4851.0302 | 1.1856
48a7efb7-799c-30c3-b932-2c52a61da6bd | Trichloroethylene, at plant {WEU} | kg | chemicals\organic | Material | 0.54398 | 0.51834 | 0.0014266 | 0 | 24220.4669 | 24132.817
31a0a246-a61f-3cab-a004-9ffbbdc41b60 | Trichloromethane, at plant {RER} | kg | chemicals\organic | Material | 4.0462 | 2.4094 | 0.085432 | 0 | 31304.3545 | 28166.45
57d4cfbf-afc1-3904-88c5-01db000f0e6d | Trichloropropane, from hypochlorination of allyl chloride, at plant {RER} | kg | chemicals\organic | Material | 2.6265 | 0 | 0.14223 | 0 | 5004.4042 | 24.8111
f9a82b94-96af-328c-aa75-bef4103d4a6c | Triethanolamine, at plant {RER} | kg | chemicals\organic | Material | 3.981 | 0.0265 | 0.087323 | 0 | 8337.9362 | 1941.0038
2ba86a05-e5a3-373d-ac26-6da95ad62daf | Triethylene glycol, at plant {RER} | kg | chemicals\organic | Material | 3.1459 | 0 | 0.11346 | 0 | 5792.7459 | 5.277
3eec8b78-d82e-3ea0-af1a-b54b3cc09a54 | Triethylene glycol, recycling, at plant {RER} | kg | chemicals\organic | Material | 0.53675 | 0 | 0.037627 | 0 | 1163.6584 | 0
a5da0248-74b4-3fa7-a07b-0e2666900a28 | Trifluoromethane, at plant {GLO} | kg | chemicals\organic | Material | 9.5489 | 0.10169 | 0.32492 | 0 | 61136.0505 | 645.6695
afe7026a-4272-3e6b-9b1b-fa54d433923f | Trimethyl borate, at plant {GLO} | kg | chemicals\organic | Material | 2.2066 | 0.057717 | 0.042462 | 0 | 3847.6413 | 127.8502
ebd9b242-5561-3dd9-9ac8-e3e4d7e0315a | Trimethylamine, at plant {RER} | kg | chemicals\organic | Material | 2.8127 | 0.102 | 0.041592 | 0 | 4741.1874 | 452.5976
699524fc-113e-3b97-bdd7-7824e907f601 | Triple superphosphate, as P2O5, at regional storehouse {RER} | kg | chemicals\fertilisers (inorganic) | Material | 1.8798 | 0 | 0.10479 | 0 | 17425.4825 | 1599.9848
c0851291-6357-3fd9-b831-3ab789f006ed | Tube insulation plant {DE} | p | construction\insulation\infrastructure | Material | 6567049.5685 | 0 | 2111415.4773 | 0 | 14915733655.0118 | 44121000
54b7636c-499b-3841-a9cb-33cdaa32b619 | Tube insulation, elastomere, at plant {DE} | kg | construction\insulation | Material | 4.4859 | 0.225 | 0.28409 | 0 | 8009.9229 | 380.2562
a7e18022-e2eb-3f49-8005-923122a4a724 | Tubular particleboard production, at regional storage {CH} | m3 | wood\wooden materials\new processes\other material | Material | 190.139 | 0 | 93.3377 | 0 | 338851.8933 | 0
b92d2c24-72e2-3010-8e4a-6d098e379a28 | Tubular particleboard production, at regional storage, with resource correction {CH} | m3 | wood\wooden materials\new processes\other material | Material | 190.139 | 0 | 93.3377 | 0 | 329510.0462 | -9341.8472
5e5d6a4e-6794-3d6f-8f2e-69b90ee52361 | Tubular particleboard, at plant {RER} | m3 | wood\wooden materials\new processes\other material | Material | 187.0043 | 0 | 93.0983 | 0 | 332666.5822 | 362.4
d3b83f99-95de-33a9-a993-17362c3a66c3 | Turning, chromium steel, CNC, primarily roughing {RER} | kg | metals\chipping | Processing | 5.9972 | 0 | 0.67966 | 0 | 13836.4772 | 0
29540f83-897e-3707-8223-74845aa8f9a7 | Turning, chromium steel, conventional, average {RER} | kg | metals\chipping | Processing | 5.9015 | 0 | 0.66864 | 0 | 13643.2146 | 0
b88a92dd-ae08-3092-a2a1-f07429ae4d57 | Turning, steel, conventional, primarily roughing {RER} | kg | metals\chipping | Processing | 3.5169 | 0 | 0.58565 | 0 | 6490.3121 | 0
9b01adff-bd0c-3881-b8c2-5b5ed1195519 | Tyre wear emissions, lorry {RER} | kg | transport systems\road | Transport | 0 | 0 | 0 | 0 | 36867.2357 | 36867.2357
b0b635cf-368a-3b82-adbb-2fa21da7f802 | Tyre wear emissions, passenger car {RER} | kg | transport systems\road | Transport | 0 | 0 | 0 | 0 | 33642.6631 | 33642.6631
765ae4ac-5f36-3a91-a126-972dab4a887a | U enriched 3.0%, in fuel element for LWR, at nuclear fuel fabrication plant {US} | kg | fuels\uranium\enriched | Material | 2423.1065 | 0 | 42.2654 | 0 | 43219413 | 5530.9762
1479c8f6-09fa-3337-9ad2-55ebada663b0 | U enriched 3.8%, in fuel element for LWR, at nuclear fuel fabrication plant {CH} | kg | fuels\uranium\enriched | Material | 3471.1925 | 0 | 55.9952 | 0 | 60082558.4797 | 5530.9762
a8b9a960-c7f6-37fb-af72-9b06fc94ec96 | U enriched 3.8%, in fuel element for LWR, at nuclear fuel fabrication plant {CN} | kg | fuels\uranium\enriched | Material | 2222.9948 | 0 | 62.6424 | 0 | 52409879.9055 | 5530.9762
a781f223-c29a-35d1-94b4-d572731581ce | U enriched 3.8%, in fuel element for LWR, at nuclear fuel fabrication plant {FR} | kg | fuels\uranium\enriched | Material | 1653.3272 | 0 | 53.5207 | 0 | 62160675.8427 | 5530.9762
cd8dd26c-5026-3b42-97d3-fe4f2fe19628 | U enriched 3.8%, in fuel element for LWR, at nuclear fuel fabrication plant {US} | kg | fuels\uranium\enriched | Material | 3287.4144 | 0 | 55.1731 | 0 | 56291273.0084 | 5530.9762
00c06e32-15c6-3c9b-8c22-5996b41f3931 | U enriched 3.9%, in fuel element for LWR, at nuclear fuel fabrication plant {UCTE} | kg | fuels\uranium\enriched | Material | 2232.4983 | 0 | 56.5991 | 0 | 60865939.5747 | 5530.9762
ef4619ea-87e8-3cb0-94a0-c73e7543c104 | U enriched 4.0%, in fuel element for LWR, at nuclear fuel fabrication plant {DE} | kg | fuels\uranium\enriched | Material | 3417.2418 | 0 | 60.4967 | 0 | 59253159.9096 | 5530.9762
22f365a5-f340-3467-b2d4-acdd19f2814d | U enriched 4.0%, in fuel element for LWR, at nuclear fuel fabrication plant {UCTE} | kg | fuels\uranium\enriched | Material | 2291.175 | 0 | 57.9257 | 0 | 62321837.9233 | 5530.9762
74abf1a7-6ff0-35a4-8ca4-594136d71654 | U enriched 4.2%, centrifugal enrichment, at nuclear fuel fabrication plant {CH} | kg | fuels\uranium\enriched | Material | 1779.6476 | 0 | 62.3536 | 0 | 57476849.5332 | 5530.9762
69a36d56-0af0-3e3a-898e-ba0b6c85f65f | U enriched 4.2%, in fuel element for LWR, at nuclear fuel fabrication plant {CH} | kg | fuels\uranium\enriched | Material | 1818.5752 | 0 | 60.7261 | 0 | 64771562.7398 | 5530.9762
515e3440-6085-34ab-af42-3909fc16b95c | U enriched 4.43%, in fuel element for LWR, at nuclear fuel fabrication plant {CH} | kg | fuels\uranium\enriched | Material | 6120.1868 | 0 | 53.1663 | 0 | 64920344.4514 | 5530.9762
4c4b7b09-aaf3-38d2-9907-ff93ea718164 | U enriched 4.75%, in fuel element for LWR, at nuclear fuel fabrication plant {CH} | kg | fuels\uranium\enriched | Material | 5715.3584 | 0 | 60.4402 | 0 | 70128029.4259 | 5530.9762
79bdba99-1510-328d-939e-243330d18882 | Underground mine, hard coal {CN} | p | fuels\coal\produced coal\mined coal\infrastructure | Material | 124405984.4931 | 0 | 37405929.3634 | 0 | 310648881380.5674 | 27972000000
695901ce-3394-363f-9833-e258e6b2f8a0 | Underground mine, hard coal {GLO} | p | fuels\coal\produced coal\mined coal\infrastructure | Material | 116664729.8561 | 0 | 37706757.2015 | 0 | 303640703062.6531 | 27972000000
64116582-5009-3632-a6e8-25a78688a2fd | Uranium conversion plant {CN} | p | fuels\uranium\enriched\infrastructure | Material | 278821017.3127 | 0 | 16762947.5731 | 0 | 599756538405.3098 | 8694000000
3e12912d-79d7-335a-999d-791a5313ac69 | Uranium conversion plant {US} | p | fuels\uranium\enriched\infrastructure | Material | 278458846.5223 | 0 | 16830597.8174 | 0 | 599471750409.3586 | 8694000000
2112cd64-a7cb-31a6-96c2-818a5bfe2fc3 | Uranium enriched 3.8%, for boiling water reactor {CH} | kg | fuels\uranium\enriched | Material | 648.3185 | 0 | 10.1827 | 0 | 11302719.04 | 0
37c060d3-7997-3b82-8484-cc4231514484 | Uranium enrichment centrifuge plant {CN} | p | fuels\uranium\enriched\infrastructure | Material | 344335621.3222 | 0 | 11118985.0432 | 0 | 704937676055.7374 | 2730000000
cdd17adf-0f08-318f-ad39-5549abf63d0c | Uranium enrichment centrifuge plant {GLO} | p | fuels\uranium\enriched\infrastructure | Material | 339991656.9199 | 0 | 11184905.9823 | 0 | 698528384732.8667 | 2730000000
eb105de6-e14c-3e73-9ff0-99f67a383c0b | Uranium enrichment centrifuge plant {RU} | p | fuels\uranium\enriched\infrastructure | Material | 341574467.0413 | 0 | 11011799.7684 | 0 | 699876880002.514 | 2730000000
2d38d217-9665-31dc-adbb-229750e0e3a6 | Uranium enrichment diffusion plant {US} | p | fuels\uranium\enriched\infrastructure | Material | 3365935642.623 | 0 | 124602510.0244 | 0 | 6.868e+12 | 21924000000
360e0b56-81c3-3c92-9cb5-c8ff1780cdc6 | Uranium mill {US} | p | minerals\infrastructure | Material | 123645720.0823 | 0 | 6192744.3032 | 0 | 254155088871.7528 | 630000000
998297bd-b18b-3654-94c8-30a6a93f78b5 | Uranium natural, at mine {GLO} | kg | minerals\unspecified | Material | 21.1811 | 0 | 1.2491 | 0 | 4882975.1882 | 0
fc86b3d3-835a-345b-923c-4f1cd84bdd57 | Uranium natural, at open pit mine {BR} | kg | fuels\uranium\enriched | Material | 15.5127 | 0 | 0.6224 | 0 | 5193263.8883 | 5157332.0354
892da9e3-91f4-3af8-9440-ccfce765f015 | Uranium natural, at open pit mine {US} | kg | minerals\unspecified | Material | 7.521 | 0 | 0.41584 | 0 | 4853357.7017 | 4835041.6
e68046ab-62f7-308a-a3ae-c46d1520a046 | Uranium natural, at underground mine {RU} | kg | fuels\uranium\enriched | Material | 107.0733 | 0 | 0.78186 | 0 | 4898353.8602 | 4745191.5028
208df472-c4d1-3a78-83c9-e7b191fb6616 | Uranium natural, at underground mine {US} | kg | minerals\unspecified | Material | 30.2878 | 0 | 1.8046 | 0 | 4902720.1791 | 4835387.8561
a796b3d7-c8b1-3a53-988b-0b27e7cea833 | Uranium natural, in uranium hexafluoride, at conversion plant {CN} | kg | fuels\uranium\enriched | Material | 187.5571 | 0 | 5.7299 | 0 | 6532076.0378 | 1286.5331
7ff634a7-5588-3ed0-b154-ae28a1bc78d4 | Uranium natural, in uranium hexafluoride, at conversion plant {GLO} | kg | fuels\uranium\enriched | Material | 240.2056 | 0 | 4.9747 | 0 | 6357619.3044 | 0
6b994af7-ef4a-31ac-83f1-6cefb1e99815 | Uranium natural, in uranium hexafluoride, at conversion plant {RU} | kg | fuels\uranium\enriched | Material | 351.813 | 0 | 3.4612 | 0 | 6007417.799 | 1300.1596
d3d7cacc-c4aa-3341-a468-c5de11c3941f | Uranium natural, in uranium hexafluoride, at conversion plant {US} | kg | fuels\uranium\enriched | Material | 185.0873 | 0 | 5.7196 | 0 | 6529981.5701 | 1286.5331
3f40afb0-2d2b-3789-9da7-a0f8cdc435b5 | Uranium natural, in yellowcake, at in-situ leaching mine {GLO} | kg | fuels\uranium\enriched | Material | 86.8745 | 0 | 5.3087 | 0 | 6423798.056 | 6238288.2501
27e680dc-0bb5-383e-88df-0105b22cb97d | Uranium natural, in yellowcake, at mill {AU} | kg | fuels\uranium\enriched | Material | 130.5393 | 0 | 6.0348 | 0 | 7219795.6598 | 5474000
3a63e776-d32f-3013-bae4-9f24cb581ec0 | Uranium natural, in yellowcake, at mill {BR} | kg | fuels\uranium\enriched | Material | 46.7742 | 0 | 2.5769 | 0 | 6387872.5361 | 8560.3868
c2a26b7c-c241-3ab7-a9e5-25aaed87a329 | Uranium natural, in yellowcake, at mill {CA} | kg | fuels\uranium\enriched | Material | 96.0072 | 0 | 4.4598 | 0 | 4953458.6676 | 4692000
82127aea-c7f1-3fb1-89fb-c509a94ff7a6 | Uranium natural, in yellowcake, at mill {GLO} | kg | fuels\uranium\enriched | Material | 119.8359 | 0 | 5.1072 | 0 | 6443002.4529 | 0
6f107823-a2ee-315b-92f6-37cb3f9af750 | Uranium natural, in yellowcake, at mill {MW} | kg | fuels\uranium\enriched | Material | 129.3465 | 0 | 6.0134 | 0 | 6811005.8453 | 5428000
76325cc1-9f04-3015-bac6-7c48ab5f9b3c | Uranium natural, in yellowcake, at mill {NA} | kg | fuels\uranium\enriched | Material | 147.2976 | 0 | 6.8098 | 0 | 9079331.8247 | 5520000
518f2fc1-cf6d-386c-a81f-9c4d9ced7648 | Uranium natural, in yellowcake, at mill {NE} | kg | fuels\uranium\enriched | Material | 71.9268 | 0 | 3.4382 | 0 | 5913986.6532 | 5244000
9333eb4d-24cc-37e9-9676-13742b51656f | Uranium natural, in yellowcake, at mill {RU} | kg | fuels\uranium\enriched | Material | 341.5109 | 0 | 3.1725 | 0 | 5988793.3395 | 8200.7468
2f3ad0db-190b-3d51-aa80-f112040e23da | Uranium natural, in yellowcake, at mill {UA} | kg | fuels\uranium\enriched | Material | 130.7147 | 0 | 5.9766 | 0 | 6927678.875 | 5428000
76021317-f4e1-383f-bfea-c1ad21ca2246 | Uranium natural, in yellowcake, at mill plant {US} | kg | minerals\unspecified | Material | 94.7158 | 0 | 4.011 | 0 | 5740563.3012 | 7986.3668
62090792-a2cc-3939-a09b-4749eb63cdae | Uranium open pit mine {US} | p | minerals\infrastructure | Material | 7467146.6546 | 0 | 168106.8237 | 0 | 16231732613.7669 | 138600000
cbd111cd-1d58-30be-af52-a6a0cdb5967a | Uranium underground mine {US} | p | minerals\infrastructure | Material | 5252189.8094 | 0 | 139552.6312 | 0 | 10783862847.0834 | 126000000
18105a64-471c-326c-b04f-13666c22e4e0 | Uranium, enriched 3.0% at TENEX enrichment plant {RU} | kg | fuels\uranium\enriched | Material | 375.1655 | 0.79352 | 10.2303 | 0 | 10757303.3733 | 969.9525
0e944da2-d609-3af8-80a5-73aec07d87dd | Uranium, enriched 3.0% at URENCO enrichment plant {RER} | kg | fuels\uranium\enriched | Material | 323.1328 | 0.39676 | 11.0179 | 0 | 10686997.81 | 484.9763
5c22ce00-7e17-3198-a7ad-21888efd0110 | Uranium, enriched 3.0% for boiling water reactor {US} | kg | fuels\uranium\enriched | Material | 640.5216 | 0 | 11.056 | 0 | 11568555.5601 | 0
16cf5dbf-6d79-3bdc-921c-9cabb68b69d7 | Uranium, enriched 3.0%, at CNNC centrifuge enrichment plant {CN} | kg | fuels\uranium\enriched | Material | 438.3873 | 0.79352 | 12.4177 | 0 | 10834843.0642 | 969.9525
af340ec1-4a9e-3b3c-9a84-6c57c601ff71 | Uranium, enriched 3.0%, at EURODIF enrichment plant {FR} | kg | fuels\uranium\enriched | Material | 333.734 | 0 | 10.5747 | 0 | 12673575.478 | 229.4735
836eede2-4658-3a54-a77e-0fa20e04d22c | Uranium, enriched 3.0%, at USEC enrichment plant {US} | kg | fuels\uranium\enriched | Material | 2752.7865 | 339.48 | 13.6145 | 0 | 14632392.807 | 900229.4735
227ed5a8-b61e-3eda-b655-794929180441 | Uranium, enriched 3.8% for pressure water reactor {FR} | kg | fuels\uranium\enriched | Material | 305.9709 | 0 | 9.7167 | 0 | 11694078.2417 | 0
8546a24d-b37d-39be-81d6-5364b583d841 | Uranium, enriched 3.8% for pressure water reactor {US} | kg | fuels\uranium\enriched | Material | 612.7031 | 0 | 10.1971 | 0 | 10588055.0372 | 0
202d95d4-a4a4-3b8f-9479-25df50d9ee57 | Uranium, enriched 3.8%, at CNNC centrifuge enrichment plant {CN} | kg | fuels\uranium\enriched | Material | 410.2505 | 0.79352 | 11.5581 | 0 | 9855024.3428 | 969.9525
442c04ef-5220-35c7-8ed7-ca85c5b352fd | Uranium, enriched 3.8%, at EURODIF enrichment plant {FR} | kg | fuels\uranium\enriched | Material | 305.9709 | 0 | 9.7167 | 0 | 11694078.2417 | 229.4735
e7204c24-bbf0-3938-a894-80441afb4eff | Uranium, enriched 3.8%, at TENEX enrichment plant {RU} | kg | fuels\uranium\enriched | Material | 347.4024 | 0.79352 | 9.3723 | 0 | 9777806.1377 | 969.9525
6c8a2380-c89c-336f-a71f-c903a838b1c1 | Uranium, enriched 3.8%, at URENCO enrichment plant {RER} | kg | fuels\uranium\enriched | Material | 295.3697 | 0.39676 | 10.1599 | 0 | 9707500.5745 | 484.9763
4f84f0ed-66eb-350d-bb58-0493b8d380b3 | Uranium, enriched 3.8%, at USEC enrichment plant {US} | kg | fuels\uranium\enriched | Material | 2725.0234 | 339.48 | 12.7566 | 0 | 13652895.5716 | 900229.4735
136bd587-c460-3a16-ac53-e3e7f106ec6b | Uranium, enriched 3.9% at URENCO enrichment plant {RER} | kg | fuels\uranium\enriched | Material | 293.5189 | 0.39676 | 10.1027 | 0 | 9642200.7587 | 484.9763
3743939f-06bd-3615-9636-44f85ade22b5 | Uranium, enriched 3.9% for pressure water reactor {UCTE} | kg | fuels\uranium\enriched | Material | 399.2531 | 0 | 9.9047 | 0 | 11014641.159 | 0
5962284b-5870-3fc6-8429-eb6da4235316 | Uranium, enriched 3.9%, at EURODIF enrichment plant {FR} | kg | fuels\uranium\enriched | Material | 304.1201 | 0 | 9.6595 | 0 | 11628778.4269 | 229.4735
7973e989-9a22-39e3-8157-66bdd2cdda3d | Uranium, enriched 3.9%, at TENEX enrichment plant {RU} | kg | fuels\uranium\enriched | Material | 345.5515 | 0.79352 | 9.3151 | 0 | 9712506.322 | 969.9525
b967a36f-8dcd-382e-b627-28d62607b577 | Uranium, enriched 3.9%, at USEC enrichment plant {US} | kg | fuels\uranium\enriched | Material | 2723.1725 | 339.48 | 12.6994 | 0 | 13587595.756 | 900229.4735
4493897a-6310-31a8-b72e-6edf815dfba4 | Uranium, enriched 4.0% for boiling water reactor {DE} | kg | fuels\uranium\enriched | Material | 592.4161 | 0 | 10.2398 | 0 | 10347559.3587 | 0
15405a23-420b-3d79-b7bd-8c1f092d49f9 | Uranium, enriched 4.0% for boiling water reactor {UCTE} | kg | fuels\uranium\enriched | Material | 395.5513 | 0 | 9.7904 | 0 | 10884041.5286 | 0
1b009dc7-3ced-3c43-913d-c5a3adc8d349 | Uranium, enriched 4.0% for pressure water reactor {DE} | kg | fuels\uranium\enriched | Material | 592.4161 | 0 | 10.2398 | 0 | 10347559.3587 | 0
c076c9cd-ee7c-3e40-a94f-fdaa4e45ca3e | Uranium, enriched 4.0%, at EURODIF enrichment plant {FR} | kg | fuels\uranium\enriched | Material | 300.4183 | 0 | 9.5451 | 0 | 11498178.7982 | 229.4735
4e76415e-a2ad-32d5-a802-94a1761b092b | Uranium, enriched 4.0%, at TENEX enrichment plant {RU} | kg | fuels\uranium\enriched | Material | 341.8498 | 0.79352 | 9.2007 | 0 | 9581906.6906 | 969.9525
883f0c56-eaed-3885-a91a-84e3f215ad12 | Uranium, enriched 4.0%, at URENCO enrichment plant {RER} | kg | fuels\uranium\enriched | Material | 289.8171 | 0.39676 | 9.9884 | 0 | 9511601.1273 | 484.9763
045349c3-1f74-3858-983c-8e34f10247de | Uranium, enriched 4.0%, at USEC enrichment plant {US} | kg | fuels\uranium\enriched | Material | 2719.4708 | 339.48 | 12.585 | 0 | 13456996.1245 | 900229.4735
6162c2ee-1447-3ec8-a042-d376bb9f8e4a | Uranium, enriched 4.2% for pressure water reactor {CH} | kg | fuels\uranium\enriched | Material | 292.4761 | 0 | 9.608 | 0 | 10572948.0982 | 0
9175c76f-257b-3786-85e0-2a3d93ecd111 | Uranium, enriched 4.2%, at EURODIF enrichment plant {FR} | kg | fuels\uranium\enriched | Material | 296.7166 | 0 | 9.4307 | 0 | 11367579.1664 | 229.4735
c33809cf-bf54-379b-9b28-48022c5a66a1 | Uranium, enriched 4.2%, at TENEX enrichment plant {RU} | kg | fuels\uranium\enriched | Material | 338.1481 | 0.79352 | 9.0864 | 0 | 9451307.0592 | 969.9525
f8778130-919b-3dec-ba29-1dfdb7e1fd4d | Uranium, enriched 4.2%, at URENCO enrichment plant {RER} | kg | fuels\uranium\enriched | Material | 286.1154 | 0.39676 | 9.874 | 0 | 9381001.496 | 484.9763
74adf615-6301-3708-b0b8-ffa3ad91ca65 | Uranium, enriched 4.2%, at USEC enrichment plant {US} | kg | fuels\uranium\enriched | Material | 2715.7691 | 339.48 | 12.4706 | 0 | 13326396.4937 | 900229.4735
94a136e1-aa30-38fa-8c75-de15ede6385e | Uranium, enriched 4.2%, centrifugal enrichment, for pressure water reactor {CH} | kg | fuels\uranium\enriched | Material | 286.1154 | 0 | 9.874 | 0 | 9381001.496 | 0
63da7e1c-be7e-3ac6-8e7f-5eb0c2ff1034 | Uranium, enriched 4.43% for BWR {CH} | kg | fuels\uranium\enriched | Material | 922.9644 | 0 | 7.7638 | 0 | 9826549.1019 | 0
633ce384-e62c-3e74-9414-d536ac3be592 | Uranium, enriched 4.43%, at EURODIF enrichment plant {FR} | kg | fuels\uranium\enriched | Material | 368.3296 | 0 | 8.2164 | 0 | 10930372.5432 | 229.4735
70d30738-4364-382d-bfb8-1ab39f927847 | Uranium, enriched 4.43%, at TENEX enrichment plant {RU} | kg | fuels\uranium\enriched | Material | 558.6297 | 0.79352 | 5.5231 | 0 | 8521304.7849 | 969.9525
abb70bba-fed9-3474-a94d-20a250e7b4ee | Uranium, enriched 4.43%, at URENCO enrichment plant {RER} | kg | fuels\uranium\enriched | Material | 357.7284 | 0.39676 | 8.6596 | 0 | 8943794.8769 | 484.9763
320fd3d2-63a6-3fb2-b37f-d93eda275b5e | Uranium, enriched 4.43%, at USEC enrichment plant {US} | kg | fuels\uranium\enriched | Material | 2787.382 | 339.48 | 11.2562 | 0 | 12889189.8741 | 900229.4735
d99707ac-3cff-3487-834e-032c8299694b | Uranium, enriched 4.75% for PWR {CH} | kg | fuels\uranium\enriched | Material | 784.3775 | 0 | 8.0711 | 0 | 9663849.5238 | 0
9c127c91-c601-3a16-84b0-cc65f60a0c90 | Uranium, enriched 4.75%, at EURODIF enrichment plant {FR} | kg | fuels\uranium\enriched | Material | 358.7213 | 0 | 8.0174 | 0 | 10676067.7732 | 229.4735
5c94017c-272d-3481-8b1a-d9b7111e4a63 | Uranium, enriched 4.75%, at TENEX enrichment plant {RU} | kg | fuels\uranium\enriched | Material | 544.5571 | 0.79352 | 5.3846 | 0 | 8281008.073 | 969.9525
1f6860cd-06ee-3d46-a4fd-85e6eb5f4b46 | Uranium, enriched 4.75%, at URENCO enrichment plant {RER} | kg | fuels\uranium\enriched | Material | 348.1201 | 0.39676 | 8.4606 | 0 | 8689490.1046 | 484.9763
aaa7fdfd-6838-3403-9cc3-01f9d9579e7e | Uranium, enriched 4.75%, at USEC enrichment plant {US} | kg | fuels\uranium\enriched | Material | 2777.7738 | 339.48 | 11.0572 | 0 | 12634885.101 | 900229.4735
6d2ceb01-b971-397b-bb02-a5644d0125d2 | Urea formaldehyde foam, in situ foaming, at plant {CH} | kg | construction\insulation | Material | 2.1642 | 0 | 0.040448 | 0 | 3663.9526 | 11.472
b15e6bf5-56f9-3e44-a46e-f8b5e406e568 | Urea formaldehyde resin, at plant {RER} | kg | chemicals\organic | Material | 1.9304 | 0 | 0.035118 | 0 | 3000.1969 | 12
36fe2f4f-91bb-3bfe-a13d-06a59f95beac | Urea, as N, at regional storehouse {RER} | kg | chemicals\fertilisers (inorganic) | Material | 3.4517 | 0.023333 | 0.051698 | 0 | 5242.7478 | 385.474
76f29627-3973-3627-8204-b45eae56301e | Use of cable, fixed IP access network per GB {CH} | p | computers &amp; network\use cases | Use | 0.10822 | 0 | 0.024547 | 0 | 533.0788 | 0
387bb641-b284-3d8d-b25b-3d438a1f28c3 | Use of cable, fixed IP access network per hour {CH} | h | computers &amp; network\use cases | Use | 0.0010513 | 0 | 0.00023846 | 0 | 5.1792 | 0
f079ab6b-5b72-335a-82de-1feeebae4691 | Use of core national IP network per GB {CH} | p | computers &amp; network\use cases | Use | 0.00039132 | 0 | 5.8016e-05 | 0 | 2.285 | 0
d3991e88-d640-3de3-90ff-066966dea8ab | Use of core national IP network per hour {CH} | h | computers &amp; network\use cases | Use | 3.3498e-05 | 0 | 4.9627e-06 | 0 | 0.1956 | 0
f10c9b6b-0361-3c75-9351-bf362e21339b | Use of CPE, for transmission network per GB {CH} | p | computers &amp; network\use cases | Use | 0.0035316 | 0 | 0.00073789 | 0 | 17.0461 | 0
587bfe49-d2e6-372a-b85f-f0dd1e3dcf09 | Use of CPE, for transmission network per hour {CH} | h | computers &amp; network\use cases | Use | 0.0013909 | 0 | 0.00024716 | 0 | 6.5989 | 0
f38a0b30-a3b5-32e5-a005-0d50c20ed972 | Use of fixed IP access network per GB {CH} | p | computers &amp; network\use cases | Use | 0.052433 | 0 | 0.011694 | 0 | 259.0789 | 0
2bad20d4-c914-375a-ab3c-51f90a21bfda | Use of fixed IP access network per hour {CH} | h | computers &amp; network\use cases | Use | 0.00078992 | 0 | 0.00017429 | 0 | 3.9109 | 0
278db06b-bcc6-3dcc-9b29-e0334dfe2af9 | Use of global transmission network per GB {GLO} | p | computers &amp; network\use cases | Use | 0.04462 | 0 | 0.0014627 | 0 | 65.8719 | 0
43e03083-33ca-3bbe-884e-d64932ae3ce6 | Use of IP access network, shares per GB {CH} | p | computers &amp; network\use cases | Use | 0.046332 | 0 | 0.010135 | 0 | 229.4629 | 0
e16d1e0b-e218-338f-9522-16553e1c97d4 | Use of IP access network, shares per hour {CH} | h | computers &amp; network\use cases | Use | 0.00069871 | 0 | 0.00015124 | 0 | 3.4669 | 0
36605f18-7868-3015-b890-670e0903508f | Use of optic fibre, fixed IP access network per GB {CH} | p | computers &amp; network\use cases | Use | 0.0017087 | 0 | 0.0003358 | 0 | 8.8221 | 0
c4905e85-a62a-3f9c-b41b-60dc1707453f | Use of optic fibre, fixed IP access network per hour {CH} | h | computers &amp; network\use cases | Use | 4.0737e-05 | 0 | 7.9982e-06 | 0 | 0.21036 | 0
fa98e92e-eb41-3b3b-81b5-2fbd27beb87f | Use of wireless IP access network per GB {CH} | p | computers &amp; network\use cases | Use | 0.016946 | 0 | 0.0026135 | 0 | 86.8282 | 0
6914b423-73dd-3e72-be77-bda95980c3d6 | Use of wireless IP access network per hour {CH} | h | computers &amp; network\use cases | Use | 0.00025937 | 0 | 4.003e-05 | 0 | 1.3288 | 0
d1b931c5-6a3d-3b02-8825-733e2fd80e28 | Use of wireless IP access network, 2-4G per GB {CH} | p | computers &amp; network\use cases | Use | 0.015252 | 0 | 0.002358 | 0 | 78.0785 | 0
91769337-e735-3336-b260-861e5562528a | Use of wireless IP access network, 2-4G per hour {CH} | h | computers &amp; network\use cases | Use | 0.00023342 | 0 | 3.6113e-05 | 0 | 1.1948 | 0
df629e90-d86c-3779-b3b7-faff4e5a4abb | Use of wireless IP access network, 5G per GB {CH} | p | computers &amp; network\use cases | Use | 0.20343 | 0 | 0.030747 | 0 | 1050.2607 | 0
2405f8dc-ccf4-3db2-abc4-79d541f0795a | Use of wireless IP access network, 5G per hour {CH} | h | computers &amp; network\use cases | Use | 0.0031166 | 0 | 0.00047136 | 0 | 16.0904 | 0
34c4fea2-add6-34fa-bce3-afc12ebddcc1 | Use of xDSL, fixed IP access network per GB {CH} | p | computers &amp; network\use cases | Use | 0.03122 | 0 | 0.0067565 | 0 | 155.0508 | 0
7b22286e-abe2-3dc3-9f2f-76649d5e0579 | Use of xDSL, fixed IP access network per hour {CH} | h | computers &amp; network\use cases | Use | 0.00076724 | 0 | 0.00016607 | 0 | 3.8107 | 0
769ea112-742d-37e4-b44e-b1abed02537a | Use, computer, desktop with CRT monitor, active mode {CH} | y | computers &amp; network\use, obsolete\computers &amp; network | Use | 0.024254 | 0 | 0.0039138 | 0 | 111.8503 | 0
8926703f-3f2e-3313-871e-ba8affb556d0 | Use, computer, desktop with CRT monitor, active mode {RER} | y | computers &amp; network\use, obsolete\computers &amp; network | Use | 0.053509 | 0 | 0.0058675 | 0 | 133.3496 | 0
4e0d48cf-541d-30dd-8f4e-744357a8d9f3 | Use, computer, desktop with CRT monitor, home use {CH} | y | computers &amp; network\use, obsolete\computers &amp; network | Use | 0.01245 | 0 | 0.0010988 | 0 | 53.9561 | 0
80d2569d-efcb-3c33-9db1-5848a1190634 | Use, computer, desktop with CRT monitor, home use {RER} | y | computers &amp; network\use, obsolete\computers &amp; network | Use | 0.017976 | 0 | 0.0014678 | 0 | 58.017 | 0
c1525a1c-8757-3607-adac-1d72a83cc869 | Use, computer, desktop with CRT monitor, off mode {CH} | y | computers &amp; network\use, obsolete\computers &amp; network | Use | 0.010187 | 0 | 0.00055898 | 0 | 42.8575 | 0
9a41013b-2114-3599-8459-5c671b322cf7 | Use, computer, desktop with CRT monitor, off mode {RER} | y | computers &amp; network\use, obsolete\computers &amp; network | Use | 0.011163 | 0 | 0.0006241 | 0 | 43.5742 | 0
d39d6b75-22e8-3ee8-bc0a-34aac611c1c2 | Use, computer, desktop with CRT monitor, office use {CH} | y | computers &amp; network\use, obsolete\computers &amp; network | Use | 0.013734 | 0 | 0.0014049 | 0 | 60.2548 | 0
717df9ed-08c0-365d-b888-640d879e149b | Use, computer, desktop with CRT monitor, standby/sleep mode {CH} | y | computers &amp; network\use, obsolete\computers &amp; network | Use | 0.014068 | 0 | 0.0014844 | 0 | 61.89 | 0
58ef0ed8-67b5-371c-a346-e7194e4a50a3 | Use, computer, desktop with CRT monitor, standby/sleep mode {RER} | y | computers &amp; network\use, obsolete\computers &amp; network | Use | 0.022844 | 0 | 0.0020706 | 0 | 68.3398 | 0
8ab95a02-54bf-3364-8698-67d1bd2ea925 | Use, computer, desktop with LCD monitor, active mode {CH} | y | computers &amp; network\use, obsolete\computers &amp; network | Use | 0.017057 | 0 | 0.0023398 | 0 | 76.0212 | 0
bfae6486-7668-31af-bd42-403ab795bce2 | Use, computer, desktop with LCD monitor, active mode {RER} | y | computers &amp; network\use, obsolete\computers &amp; network | Use | 0.033634 | 0 | 0.0034469 | 0 | 88.2041 | 0
520dd304-db2a-32c9-95f1-088e1db2f327 | Use, computer, desktop with LCD monitor, home use {CH} | y | computers &amp; network\use, obsolete\computers &amp; network | Use | 0.010464 | 0 | 0.0007677 | 0 | 43.688 | 0
c4023807-e960-345f-a4ac-ed7c32f644a3 | Use, computer, desktop with LCD monitor, home use {RER} | y | computers &amp; network\use, obsolete\computers &amp; network | Use | 0.01379 | 0 | 0.00098981 | 0 | 46.1321 | 0
b757b9e5-f01f-34a2-b75f-43b645ad3d79 | Use, computer, desktop with LCD monitor, off mode {CH} | y | computers &amp; network\use, obsolete\computers &amp; network | Use | 0.0091503 | 0 | 0.00045417 | 0 | 37.2425 | 0
72c1dedd-9fdd-3309-bad8-3f69514415c2 | Use, computer, desktop with LCD monitor, off mode {RER} | y | computers &amp; network\use, obsolete\computers &amp; network | Use | 0.0098329 | 0 | 0.00049975 | 0 | 37.7442 | 0
c0f963df-2cb0-3be9-9f23-82f402062dc2 | Use, computer, desktop with LCD monitor, sleep/standby mode {CH} | y | computers &amp; network\use, obsolete\computers &amp; network | Use | 0.011721 | 0 | 0.0010673 | 0 | 49.8515 | 0
b1b670bc-473a-3e69-afeb-9464ef91ec58 | Use, computer, desktop with LCD monitor, sleep/standby mode {RER} | y | computers &amp; network\use, obsolete\computers &amp; network | Use | 0.017572 | 0 | 0.001458 | 0 | 54.1514 | 0
75630438-8271-3c37-b19f-f29411c60045 | Use, computer, desktop, mix, office use {RER} | y | computers &amp; network\use, obsolete\computers &amp; network | Use | 0.018059 | 0 | 0.0015039 | 0 | 56.2686 | 0
01ad5094-cafb-3aa3-8e93-10dfa4bb267f | Use, computer, desktop, with CRT monitor, office use {RER} | y | computers &amp; network\use, obsolete\computers &amp; network | Use | 0.021841 | 0 | 0.0019463 | 0 | 66.2119 | 0
11aeb14c-5e10-3a9a-a358-e05ba6d3707f | Use, computer, desktop, with LCD monitor, office use {CH} | y | computers &amp; network\use, obsolete\computers &amp; network | Use | 0.011176 | 0 | 0.00093739 | 0 | 47.1803 | 0
e5bcb473-bcdf-3817-980a-2590d7088ab9 | Use, computer, desktop, with LCD monitor, office use {RER} | y | computers &amp; network\use, obsolete\computers &amp; network | Use | 0.015932 | 0 | 0.001255 | 0 | 50.6754 | 0
35dfbc9e-81be-3b26-a91d-71398f7bed10 | Use, computer, laptop, active mode {CH} | y | computers &amp; network\use, obsolete\computers &amp; network | Use | 0.0053716 | 0 | 0.00058051 | 0 | 23.9781 | 0
0b3211dd-f123-330d-a007-50413613ee86 | Use, computer, laptop, active mode {RER} | y | computers &amp; network\use, obsolete\computers &amp; network | Use | 0.0090772 | 0 | 0.00082798 | 0 | 26.7013 | 0
3ef315e7-bf7e-3413-bc8f-993d78684162 | Use, computer, laptop, off mode {CH} | y | computers &amp; network\use, obsolete\computers &amp; network | Use | 0.0036739 | 0 | 0.00017562 | 0 | 15.6514 | 0
29e03e5b-41bc-3998-b649-c224b522376e | Use, computer, laptop, off mode {RER} | y | computers &amp; network\use, obsolete\computers &amp; network | Use | 0.0039664 | 0 | 0.00019516 | 0 | 15.8664 | 0
729a78a7-3d78-38d8-b192-a60ac8e6989c | Use, computer, laptop, office use {RER} | y | computers &amp; network\use, obsolete\computers &amp; network | Use | 0.0051985 | 0 | 0.00034772 | 0 | 18.4784 | 0
cc2e7bee-80b7-35da-a651-9ba551b7248a | Use, computer, laptop, standby/sleep mode {CH} | y | computers &amp; network\use, obsolete\computers &amp; network | Use | 0.0039164 | 0 | 0.00023347 | 0 | 16.8409 | 0
254903d1-d665-3454-a4c2-ae1b69bbb0e0 | Use, computer, laptop, standby/sleep mode {RER} | y | computers &amp; network\use, obsolete\computers &amp; network | Use | 0.0046965 | 0 | 0.00028556 | 0 | 17.4142 | 0
96b414fa-c206-3293-92be-007fc5861eb8 | Use, computer, laptop, videoconference {CH} | y | computers &amp; network\use, obsolete\computers &amp; network | Use | 0.019611 | 0 | 0.0013607 | 0 | 84.9933 | 0
0d6f55ac-7560-3bc0-8f18-ad07ab5e9526 | Use, computer, laptop, videoconference, certified electricity mix {CH} | y | computers &amp; network\use, obsolete\computers &amp; network | Use | 0.017137 | 0 | 0.00092519 | 0 | 73.1508 | 0
adac9a52-dd3d-3b02-a43a-ba16f4e03852 | Use, computer, laptop, work at home {CH} | y | computers &amp; network\use, obsolete\computers &amp; network | Use | 0.018077 | 0 | 0.00099479 | 0 | 77.4693 | 0
a3bac30d-0a94-39f4-8349-3ca3878848a4 | Use, computer, laptop, work at home, certified electricity mix {CH} | y | computers &amp; network\use, obsolete\computers &amp; network | Use | 0.016907 | 0 | 0.00078886 | 0 | 71.869 | 0
b5ff0073-f05d-3819-888d-fb2780440486 | Use, IP network, videoconference {CH} | y | computers &amp; network\use, obsolete\computers &amp; network | Use | 0.0087219 | 0 | 0.0020468 | 0 | 42.9153 | 0
efead584-d460-3c09-b30d-4b453ceba860 | Use, IP network, work at home {CH} | y | computers &amp; network\use, obsolete\computers &amp; network | Use | 0.0012697 | 0 | 0.00029328 | 0 | 6.2663 | 0
2145005b-44ed-300f-b30b-c18ded78a356 | Use, laptop, high intensity per GB {CH} | p | computers &amp; network\use cases | Use | 0.72702 | 0 | 0.099072 | 0 | 2497.5055 | 0
ffa53b98-dbb4-34a6-85b7-e4c160e35333 | Use, laptop, high intensity per hour {CH} | h | computers &amp; network\use cases | Use | 0.33475 | 0 | 0.01207 | 0 | 559.3414 | 0
ed0bc1b1-9428-37dc-ac14-227538993e21 | Use, laptop, low intensity per GB {CH} | p | computers &amp; network\use cases | Use | 0.029892 | 0 | 0.0027053 | 0 | 120.0101 | 0
d9e27859-398a-3033-bb0c-ee89ce52af36 | Use, laptop, low intensity per hour {CH} | h | computers &amp; network\use cases | Use | 0.026471 | 0 | 0.0018828 | 0 | 102.8744 | 0
06937aa5-692d-3d80-8799-7e573a1d33e1 | Use, laptop, medium intensity per GB {CH} | p | computers &amp; network\use cases | Use | 0.12077 | 0 | 0.015262 | 0 | 429.8637 | 0
784f6954-74bc-366a-a170-4b497490190a | Use, laptop, medium intensity per hour {CH} | h | computers &amp; network\use cases | Use | 0.066629 | 0 | 0.0031992 | 0 | 162.1591 | 0
91226b81-0c27-3adf-b050-89b371b2d37e | Use, network access devices {CH} | y | computers &amp; network\use, obsolete\computers &amp; network | Use | 0.0011915 | 0 | 0.00019261 | 0 | 5.1619 | 0
7ac63b54-8f05-3423-8eac-bc477d17086a | Use, network access devices, certified electricity {CH} | y | computers &amp; network\use, obsolete\computers &amp; network | Use | 0.00056859 | 0 | 8.294e-05 | 0 | 2.1794 | 0
87596ade-aef2-3cdb-ba27-abf128b33351 | Use, smartphone, high intensity per GB {CH} | p | computers &amp; network\use cases | Use | 0.44521 | 0 | 0.029483 | 0 | 1119.5824 | 0
1cab839e-f478-3c0e-abaf-25ba54d694c5 | Use, smartphone, high intensity per hour {CH} | h | computers &amp; network\use cases | Use | 0.32414 | 0 | 0.010827 | 0 | 497.3151 | 0
a30586a0-8b3e-3498-8ea4-7d1be8eb9d81 | Use, smartphone, low intensity per GB {CH} | p | computers &amp; network\use cases | Use | 0.017632 | 0 | 0.00093938 | 0 | 49.829 | 0
2744a116-d4f8-3557-9476-29299b18d0bf | Use, smartphone, low intensity per hour {CH} | h | computers &amp; network\use cases | Use | 0.016191 | 0 | 0.00071722 | 0 | 42.4421 | 0
156a6fde-00b0-3707-9200-ddc18d390cfd | Use, smartphone, medium intensity per GB {CH} | p | computers &amp; network\use cases | Use | 0.073393 | 0 | 0.0046602 | 0 | 189.3155 | 0
3af659dd-4098-3797-a332-c3ca0a7b2889 | Use, smartphone, medium intensity per hour {CH} | h | computers &amp; network\use cases | Use | 0.056349 | 0 | 0.0020337 | 0 | 101.7268 | 0
9e0da2a4-f34c-3525-bdef-e4ec5d1e88d1 | Van <3.5t {RER} | p | transport systems\road\operations\infrastructure | Transport | 5117.3303 | 0 | 232.2431 | 0 | 14224136.7717 | 59232.4
16e37c74-6ceb-3a46-bb55-c6e280e75e4b | Various components for heating system {CH} | kg | heating\production of components | Material | 4.5126 | 0 | 0.23937 | 0 | 11075.2958 | 0
12666e91-86eb-35e8-986a-c45e6121d4ac | Vegetable oil esterification plant {CH} | p | fuels\biofuels\infrastructure | Material | 2386063.1759 | 0 | 192904.5527 | 0 | 5515435096.0665 | 432997600
b467f422-026c-3488-8a6a-e68cb75405a7 | Vegetable oil methyl ester, at esterification plant {CH} | kg | biomass\fuels | Material | 0.3896 | 0 | 0.5013 | 0 | 924.6509 | 0
2109d35e-b8cb-37d4-90fe-fed74391ffa3 | Vegetable oil methyl ester, at esterification plant {FR} | kg | fuels\biofuels | Material | 0.3628 | 0 | 0.40158 | 0 | 631.7997 | 0
ed8c934d-201e-36b0-a1f9-c8e441b50b34 | Vegetable oil methyl ester, production FR, at service station {CH} | kg | fuels\biofuels | Material | 0.41177 | 0 | 0.40603 | 0 | 757.4121 | 23.8
59a6fa86-262d-3e94-abf4-68aec5a9ea12 | Vegetable oil, from waste cooking oil, at plant {CH} | kg | fuels\biofuels | Material | 0.17679 | 0 | 0.49472 | 0.16657 | 587.0768 | 23.8
5434a9bd-1e9f-39b9-98f5-89571c000c16 | Vegetable oil, from waste cooking oil, at plant {FR} | kg | fuels\biofuels | Material | 0.15113 | 0 | 0.39592 | 0.16659 | 288.0257 | 23.8
c6b2bccc-3afd-3e8e-b361-51b3da891168 | Ventilated ceiling system, commercial kitchen {CH} | m3 | ventilation\production of components | Material | 0.97468 | 0 | 0.02135 | 0 | 2249.0347 | 0
5edc5164-40c2-331a-8fe2-e16fb0a8c565 | Ventilation components factory {RER} | p | construction\ventilation\components\infrastructure | Material | 47122318.9922 | 0 | 10015038.734 | 0 | 123513387323.8811 | 3038000000
e17bcaea-37c4-3b28-8fb0-f25194a77bd3 | Ventilation duct, PE corrugated tube, DN 75, at plant {RER} | m | construction\ventilation\components | Material | 1.0519 | 0 | 0.040017 | 0 | 1707.475 | 0
912c4b85-7918-345e-babe-cf15f5ffc6f3 | Ventilation duct, stainless steel, s= 0.62mm, at plant {CH} | m2 | ventilation\production of components | Material | 32.3378 | 0 | 1.6431 | 0 | 78252.8184 | 0
41485519-743d-3dc0-8399-22f9adb4e9aa | Ventilation duct, stainless steel, s= 0.75mm, at plant {CH} | m2 | ventilation\production of components | Material | 39.2415 | 0 | 1.991 | 0 | 94984.442 | 0
04047a41-df0e-3c56-a917-adad4a5cb39a | Ventilation duct, stainless steel, s= 0.87mm, at plant {CH} | m2 | ventilation\production of components | Material | 45.6144 | 0 | 2.3121 | 0 | 110429.606 | 0
86f24215-60a8-31ba-b2e2-e25785251129 | Ventilation duct, stainless steel, s= 1.0mm, at plant {CH} | m2 | ventilation\production of components | Material | 52.5187 | 0 | 2.66 | 0 | 127162.4587 | 0
70625134-2bc0-3a6b-a7b6-4b533de3d568 | Ventilation duct, stainless steel, s= 1.25mm, at plant {CH} | m2 | ventilation\production of components | Material | 65.7943 | 0 | 3.329 | 0 | 159336.7865 | 0
7cf88dde-69be-3a0a-a60f-aff4895545d9 | Ventilation duct, stainless steel, s= 1.5mm, at plant {CH} | m2 | ventilation\production of components | Material | 79.0699 | 0 | 3.9979 | 0 | 191511.0356 | 0
d8b96d45-e99c-3d7e-877a-5bf9a7568286 | Ventilation duct, steel, 100x50 mm, at plant {RER} | m | construction\ventilation\components | Material | 6.9937 | 0 | 0.22537 | 0 | 23768.34 | 0
a2009d19-e0ab-34df-a351-41cc4e5a4bf5 | Ventilation duct, steel, zinc coated, s= 0.62mm, at plant {CH} | m2 | ventilation\production of components | Material | 20.206 | 0 | 1.2496 | 0 | 55462.1177 | 0
e1f228bf-f70b-3032-aee7-0ea982b2b87e | Ventilation duct, steel, zinc coated, s= 0.75mm, at plant {CH} | m2 | ventilation\production of components | Material | 25.0146 | 0 | 1.5288 | 0 | 64146.8099 | 0
78adab48-b58b-3a1d-95a7-37239aa98b71 | Ventilation duct, steel, zinc coated, s= 0.87mm, at plant {CH} | m2 | ventilation\production of components | Material | 28.346 | 0 | 1.7516 | 0 | 70375.4143 | 0
d0171a47-ec64-30f5-80a0-0998c3891252 | Ventilation duct, steel, zinc coated, s= 1.0mm, at plant {CH} | m2 | ventilation\production of components | Material | 31.9481 | 0 | 1.9928 | 0 | 77082.0412 | 0
a4c3a04f-3905-3697-9c77-2c4c75ba883d | Ventilation duct, steel, zinc coated, s= 1.25mm, at plant {CH} | m2 | ventilation\production of components | Material | 38.8641 | 0 | 2.4562 | 0 | 89911.3442 | 0
05bf2434-8e40-3663-9d07-c8164dc2b2ec | Ventilation duct, steel, zinc coated, s= 1.5mm, at plant {CH} | m2 | ventilation\production of components | Material | 45.7718 | 0 | 2.9193 | 0 | 102690.0542 | 0
5588b496-afb7-387c-9c2c-c754792872c3 | Ventilation equipment, Avent E 97, at plant {RER} | p | construction\ventilation\components | Material | 204.1915 | 0 | 5.7031 | 0 | 479724.3897 | 0
877ce695-7c68-3114-8172-182bbb9d9f0b | Ventilation equipment, central, 600-1200 m3/h, at plant {RER} | p | construction\ventilation\components | Material | 649.9856 | 0 | 20.4363 | 0 | 1756293.5923 | 0
c25055c0-9d4e-330e-8b97-e53ec820c533 | Ventilation equipment, decentralized, 180-250 m3/h, at plant {RER} | p | construction\ventilation\components | Material | 210.3586 | 0 | 6.5957 | 0 | 482265.807 | 0
a3791578-3e2a-37e3-a690-0c49c9e5999b | Ventilation equipment, GE 250 RH, at plant {CH} | p | construction\ventilation\components | Material | 327.5052 | 0 | 9.6879 | 0 | 845351.1228 | 0
675fdae3-5e2c-34e2-bc4e-389a77d37d14 | Ventilation equipment, KWL 250, at plant {RER} | p | construction\ventilation\components | Material | 184.3054 | 0 | 5.9169 | 0 | 500811.3596 | 0
417918d7-832c-39e1-b977-dc5ab3695bf0 | Ventilation equipment, Twl-700, at plant {RER} | p | construction\ventilation\components | Material | 532.2719 | 0 | 16.9548 | 0 | 1458631.0043 | 0
f3366d5f-d21a-36dc-b522-c73b23ae996b | Ventilation of dwellings, central, 1 x 720 m3/h, PE ducts, with GHE {CH} | m2a | ventilation\unspecified | Processing | 0.58419 | 0 | 0.085417 | 0 | 2194.2998 | 0
c2b5dd55-cc7d-3dbd-8bc6-2bf753cbd754 | Ventilation of dwellings, central, 1 x 720 m3/h, steel ducts, with GHE {CH} | m2a | ventilation\unspecified | Processing | 0.6895 | 0 | 0.089184 | 0 | 2582.2681 | 0
6e16b1e3-629a-3347-a5bb-2c213ccc745d | Ventilation of dwellings, decentralized, 6 x 120 m3/h, PE ducts, with GHE {CH} | m2a | ventilation\unspecified | Processing | 0.68696 | 0 | 0.09453 | 0 | 2398.7274 | 0
5975eaf7-68e1-3eef-9a5b-f3002d022649 | Ventilation of dwellings, decentralized, 6 x 120 m3/h, PE ducts, without GHE {CH} | m2a | ventilation\unspecified | Processing | 0.60998 | 0 | 0.098669 | 0 | 2320.2892 | 0
66746de9-e20b-3db8-ae9d-3a1bc820e06e | Ventilation of dwellings, decentralized, 6 x 120 m3/h, steel ducts, with GHE {CH} | m2a | ventilation\unspecified | Processing | 0.79227 | 0 | 0.098297 | 0 | 2786.6923 | 0
e4c3e0cd-7e76-31fb-b1bd-d81c9c311b38 | Ventilation of dwellings, decentralized, 6 x 120 m3/h, steel ducts, without GHE {CH} | m2a | ventilation\unspecified | Processing | 0.71529 | 0 | 0.10244 | 0 | 2708.2593 | 0
4c28c29d-c72a-3761-b969-324418f65ad4 | Ventilation system, Altersheim Dorflinde {CH} | p | ventilation\production of components | Material | 273109.3201 | 0 | 15487.4825 | 0 | 666370161.9688 | 0
4a250e2f-3e32-3e0b-b1a8-e04ffd4fff66 | Ventilation system, Altersheim Dorflinde, special components {CH} | p | ventilation\production of components | Material | 7657.0697 | 0 | 185.2388 | 0 | 18201684.8976 | 0
c512b169-06a9-3d41-a215-9befe6aaa075 | Ventilation system, Altersheim Dorflinde, various components {CH} | p | ventilation\production of components | Material | 36879.2545 | 0 | 2270.9831 | 0 | 89872885.1015 | 0
8da9da50-2638-3611-8cc0-2962daa7c170 | Ventilation system, Alterswohnungen Geeren {CH} | p | ventilation\production of components | Material | 67058.1178 | 0 | 3659.8264 | 0 | 158225383.1872 | 0
5a780158-5f58-3b09-a179-5617246cdfed | Ventilation system, Alterswohnungen Geeren, various components {CH} | p | ventilation\production of components | Material | 8025.3151 | 0 | 586.8936 | 0 | 19555082.5247 | 0
10929b10-32e2-3c73-85db-da6c8b26d307 | Ventilation system, average for appartment buildings, PE ducts, without GHE {CH} | m2 | ventilation\ventilation systems | Material | 6.945 | 0 | 0.24085 | 0 | 20094.0964 | 0
1c1d1081-ccdf-3c67-b178-12e0e282da4c | Ventilation system, average for appartment buildings, steel ducts, without GHE {CH} | m2 | ventilation\ventilation systems | Material | 12.6148 | 0 | 0.42724 | 0 | 39895.1489 | 0
eb47096f-614c-3e18-a294-169c98a8bca6 | Ventilation system, Bürogebäude Verenastrasse, Baden {CH} | p | ventilation\production of components | Material | 240717.8894 | 0 | 13216.3033 | 0 | 586898867.1653 | 0
bfccabff-3006-33bf-8cf9-7bc4fbb4a938 | Ventilation system, Bürogebäude Verenastrasse, Baden, special components {CH} | p | ventilation\production of components | Material | 11560.0696 | 0 | 283.8818 | 0 | 27588603.3509 | 0
50806d09-db8f-33c5-ab0a-6530ab15afc1 | Ventilation system, Bürogebäude Verenastrasse, Baden, various components {CH} | p | ventilation\production of components | Material | 13509.3599 | 0 | 874.1614 | 0 | 32305995.4332 | 0
c4e07610-8363-3ecf-b332-006b66f3ae79 | Ventilation system, Bürohaus Fribourg {CH} | p | ventilation\production of components | Material | 263997.5627 | 0 | 15453.2725 | 0 | 647572882.1022 | 0
07f7e330-a513-3720-9d43-dee8ddea6364 | Ventilation system, Bürohaus Fribourg, special components {CH} | p | ventilation\production of components | Material | 14950.204 | 0 | 475.7849 | 0 | 40317743.0328 | 0
5696b1d0-d5cb-36dd-99bd-26131815f54a | Ventilation system, Bürohaus Fribourg, various components {CH} | p | ventilation\production of components | Material | 34721.5741 | 0 | 2362.1863 | 0 | 84965254.4032 | 0
6e9f60f5-635b-390a-9150-bfcdd7cf2a4b | Ventilation system, central, 1 x 720 m3/h, PE ducts, with GHE {CH} | p | construction\ventilation\components\infrastructure | Material | 7237.508 | 0 | 203.114 | 0 | 16031848.663 | 0
d3405832-5079-3417-9494-43e92dcf3c0a | Ventilation system, central, 1 x 720 m3/h, steel ducts, with GHE {CH} | p | construction\ventilation\components\infrastructure | Material | 11328.0481 | 0 | 348.934 | 0 | 31148244.3607 | 0
4666b564-d9d8-3314-8d75-21ca13f9234a | Ventilation system, centralized, average for 1 m3/(h m2) {CH} | m2 | ventilation\production of components | Material | 13.1838 | 0 | 0.76516 | 0 | 32039.9512 | 0
e95dc8a0-6f85-3250-8b9f-59c2de7928f7 | Ventilation system, centralized, average for 2 m3/(h m2) {CH} | m2 | ventilation\production of components | Material | 17.764 | 0 | 1.0232 | 0 | 43187.5974 | 0
35ab1054-61e6-3d8a-8da6-c74fb55b8fb2 | Ventilation system, centralized, average for 4 m3/(h m2) {CH} | m2 | ventilation\production of components | Material | 26.9245 | 0 | 1.5392 | 0 | 65482.5292 | 0
1ce35a9e-be00-390a-a774-97363a5e82cf | Ventilation system, centralized, average for 6 m3/(h m2) {CH} | m2 | ventilation\production of components | Material | 36.0852 | 0 | 2.0552 | 0 | 87778.1333 | 0
55cee5bc-7dbd-3c6b-bab2-f45013e3a254 | Ventilation system, centralized, average for 8 m3/(h m2) {CH} | m2 | ventilation\production of components | Material | 45.2458 | 0 | 2.5712 | 0 | 110073.3357 | 0
956be907-69e7-351f-863e-71310ba30b82 | Ventilation system, decentralized, 6 x 120 m3/h, PE ducts, with GHE {CH} | p | construction\ventilation\components\infrastructure | Material | 8474.0247 | 0 | 245.0423 | 0 | 18577537.9729 | 0
92bc39b8-4518-3faa-82b5-5b69c5838714 | Ventilation system, decentralized, 6 x 120 m3/h, PE ducts, without GHE {CH} | p | construction\ventilation\components\infrastructure | Material | 4329.839 | 0 | 135.5757 | 0 | 9937618.2 | 0
70eef20a-c281-361c-b3ad-c0c8a893fd45 | Ventilation system, decentralized, 6 x 120 m3/h, steel ducts, with GHE {CH} | p | construction\ventilation\components\infrastructure | Material | 12564.2678 | 0 | 390.8361 | 0 | 33693338.2041 | 0
033f47a6-05da-3aa9-bcab-3ddafb1c937f | Ventilation system, decentralized, 6 x 120 m3/h, steel ducts, without GHE {CH} | p | construction\ventilation\components\infrastructure | Material | 8420.1713 | 0 | 281.3753 | 0 | 25053621.3672 | 0
c7182cef-98b3-3577-9c17-829665d9d1f1 | Ventilation system, Geschäftshaus B, Esslingen {CH} | p | ventilation\production of components | Material | 35279.9876 | 0 | 2010.9369 | 0 | 86208134.6184 | 0
8e74122d-d293-3307-80bb-537fd671e2ef | Ventilation system, Geschäftshaus B, Esslingen, various components {CH} | p | ventilation\production of components | Material | 1456.5414 | 0 | 84.5865 | 0 | 3557235.9436 | 0
f3ab93e7-d2eb-3827-acdb-a8d6cde65e9e | Ventilation system, Geschäftshaus C, Esslingen {CH} | p | ventilation\production of components | Material | 46003.6314 | 0 | 2670.9211 | 0 | 111161706.9363 | 0
ee4e6217-09f5-3e62-b94a-1d169c650f69 | Ventilation system, Geschäftshaus C, Esslingen, special components {CH} | p | ventilation\production of components | Material | 301.4356 | 0 | 60.8838 | 0 | 1213482.4262 | 0
855211a9-86e4-3062-87b6-615eb02d1ee3 | Ventilation system, Geschäftshaus C, Esslingen, various components {CH} | p | ventilation\production of components | Material | 3953.8603 | 0 | 245.2163 | 0 | 9483502.2495 | 0
22d75160-d40f-3e2b-b646-e614691124f2 | Ventilation system, Pflegezentrum Witikon {CH} | p | ventilation\production of components | Material | 492345.703 | 0 | 27050.828 | 0 | 1193372995.9614 | 0
df419d56-1289-3714-b47f-b8a5d2c4f26f | Ventilation system, Pflegezentrum Witikon, special components {CH} | p | ventilation\production of components | Material | 17499.0726 | 0 | 335.1352 | 0 | 38930597.6989 | 0
726eb9cd-0304-37a1-97e8-a994142c3c06 | Ventilation system, Pflegezentrum Witikon, various components {CH} | p | ventilation\production of components | Material | 22699.1414 | 0 | 1411.6927 | 0 | 53918920.082 | 0
c5b028a8-be72-30da-b7f3-3f0a958b3574 | Ventilation system, Schulhaus Albisriederplatz {CH} | p | ventilation\production of components | Material | 243640.5378 | 0 | 13585.9062 | 0 | 604941680.1429 | 0
12620720-dbd4-30bc-a10f-b14455f211db | Ventilation system, Schulhaus Albisriederplatz, special components {CH} | p | ventilation\production of components | Material | 1874.3761 | 0 | 55.6156 | 0 | 4720929.6688 | 0
019c2cb0-846b-35f6-8ce6-51e356450ffa | Ventilation system, Schulhaus Albisriederplatz, various components {CH} | p | ventilation\production of components | Material | 15278.4349 | 0 | 1010.5533 | 0 | 37134743.7569 | 0
fdb97f74-b62a-39be-ae11-fd3f958070b2 | Ventilation system, Schulhaus Fallätsche {CH} | p | ventilation\production of components | Material | 219318.2912 | 0 | 12672.2627 | 0 | 519451338.3999 | 0
d79bd1d9-c07d-3be1-a426-c18ae5cb91e9 | Ventilation system, Schulhaus Fallätsche, various components {CH} | p | ventilation\production of components | Material | 20077.219 | 0 | 1317.0304 | 0 | 47692277.2251 | 0
e1b60142-d8ce-38e9-a84f-55aed983f585 | Ventilation system, Schulhaus Heslibach {CH} | p | ventilation\production of components | Material | 87487.375 | 0 | 4856.8948 | 0 | 214931553.5772 | 0
8b9311ff-e34e-3365-aab9-52f414f33fb9 | Ventilation system, Schulhaus Heslibach, various components {CH} | p | ventilation\production of components | Material | 9341.0074 | 0 | 574.4295 | 0 | 22483456.2212 | 0
7f6f7ddd-1d8f-3843-9ffb-5790b51be31c | Ventilation system, various components {CH} | m3 | ventilation\production of components | Material | 0.54913 | 0 | 0.035533 | 0 | 1326.8748 | 0
8658d5e4-109c-3054-abe5-59430c4c7b50 | Ventilation system, various components, m2 {CH} | m2 | ventilation\production of components | Material | 2.6887 | 0 | 0.17398 | 0 | 6496.6855 | 0
adf42e1c-7073-3618-b927-ee2aaf7cfeee | Ventilation unit 13000 m3/h, w. circuit connected heat exchanger, at plant {CH} | p | ventilation\production of components | Material | 15090.5219 | 0 | 884.4104 | 0 | 39461299.8656 | 0
fdfe3042-1c9a-341c-abff-e3b953311440 | Ventilation unit 13000 m3/h, w. cross plate heat excanger, at plant {CH} | p | ventilation\production of components | Material | 20205.441 | 0 | 1067.2818 | 0 | 46841062.066 | 0
f505b446-a4d0-37d7-a887-4cf900ae3744 | Ventilation unit 13000 m3/h, w. rotary heat exchanger, at plant {CH} | p | ventilation\production of components | Material | 17958.226 | 0 | 972.5368 | 0 | 42336293.1639 | 0
846a3b52-e36e-3a83-8a32-1dc105a7219e | Ventilation unit 1800 m3/h, w. circuit connected heat exchanger, at plant {CH} | p | ventilation\production of components | Material | 3908.8273 | 0 | 219.9111 | 0 | 9280251.9784 | 0
856eb52a-e1be-3688-9b94-1df33d0d1a53 | Ventilation unit 1800 m3/h, w. cross plate heat excanger, at plant {CH} | p | ventilation\production of components | Material | 4490.8491 | 0 | 237.6735 | 0 | 9949753.0916 | 0
877314d7-6f0f-35c1-b92c-a08efc4f059c | Ventilation unit 1800 m3/h, w. heat excanger, at plant {CH} | m3 | ventilation\production of components | Material | 2.3739 | 0 | 0.12928 | 0 | 5405.0321 | 0
e0244e8c-ab32-3150-9557-b596a4512a89 | Ventilation unit 1800 m3/h, w. rotary heat exchanger, at plant {CH} | p | ventilation\production of components | Material | 4419.5332 | 0 | 240.5217 | 0 | 9957366.546 | 0
58c96545-0b1a-3ac1-b8f7-9de6ad5f5500 | Ventilation unit 3500 m3/h, w. circuit connected heat exchanger, at plant {CH} | p | ventilation\production of components | Material | 5538.1855 | 0 | 319.2386 | 0 | 13676908.2581 | 0
cb176b9b-d69d-3c8f-8006-623bb6eeddad | Ventilation unit 3500 m3/h, w. cross plate heat excanger, at plant {CH} | p | ventilation\production of components | Material | 7168.3789 | 0 | 373.8897 | 0 | 16072818.7486 | 0
5eec064d-3338-3c7c-8b88-ca3ec638f60d | Ventilation unit 3500 m3/h, w. rotary heat exchanger, at plant {CH} | p | ventilation\production of components | Material | 6640.0899 | 0 | 360.8187 | 0 | 15213614.0514 | 0
d13f0739-2096-3354-a8c5-d9ef032cfd8c | Ventilation unit 6700 m3/h, w. circuit connected heat exchanger, at plant {CH} | p | ventilation\production of components | Material | 8853.4009 | 0 | 517.5272 | 0 | 22594599.2517 | 0
90524f15-4207-3af0-93c6-979e3a4037e4 | Ventilation unit 6700 m3/h, w. cross plate heat excanger, at plant {CH} | p | ventilation\production of components | Material | 11623.2794 | 0 | 619.078 | 0 | 26615734.3869 | 0
3f04ff8c-6b6a-3705-8fe6-928968137e5a | Ventilation unit 6700 m3/h, w. heat excanger, at plant {CH} | m3 | ventilation\production of components | Material | 1.5317 | 0 | 0.085025 | 0 | 3644.9489 | 0
662d857d-863b-31e2-a23c-b1bfd3ab9259 | Ventilation unit 6700 m3/h, w. rotary heat exchanger, at plant {CH} | p | ventilation\production of components | Material | 10167.6864 | 0 | 562.5221 | 0 | 23786729.2627 | 0
e2e124b0-e1df-3682-bb64-1200f161ab4b | Ventilator unit 13000 m3/h, modular, w. filter, without silencer, at plant {CH} | p | ventilation\production of components | Material | 4416.7619 | 0 | 292.3486 | 0 | 11157463.8663 | 0
d04a86f8-03c1-3d8a-abb1-c3441eaef207 | Ventilator unit 1800 m3/h, modular, w. filter, without silencer, at plant {CH} | m3 | ventilation\production of components | Material | 0.64669 | 0 | 0.039908 | 0 | 1490.7749 | 0
eceb0954-0483-3395-97a9-6409c5a9af4e | Ventilator unit 1800 m3/h, modular, w. filter, without silencer, at plant, Device {CH} | p | ventilation\production of components | Material | 1164.0549 | 0 | 71.8337 | 0 | 2683408.7719 | 0
7e48fcd2-639f-3edf-9356-a5004894f75d | Ventilator unit 3500 m3/h, modular, w. filter, without silencer, at plant {CH} | p | ventilation\production of components | Material | 1660.0792 | 0 | 104.8395 | 0 | 3944874.9824 | 0
fb10b387-53d8-3400-81c8-a977ad2f89c2 | Ventilator unit 6700 m3/h, modular, w. filter, without silencer, at plant {CH} | m3 | ventilation\production of components | Material | 0.39996 | 0 | 0.025859 | 0 | 977.0232 | 0
44de6ba5-b811-3b28-b578-a25c2124d3f1 | Ventilator unit 6700 m3/h, modular, w. filter, without silencer, at plant, Device {CH} | p | ventilation\production of components | Material | 2675.9981 | 0 | 173.1202 | 0 | 6540180.3777 | 0
96da7ab9-3f6d-3b4c-847a-113818353957 | Vermiculite, at mine {ZA} | kg | minerals\unspecified | Material | 0.0017397 | 0 | 6.1926e-05 | 0 | 18.6816 | 11.3895
1bd4a869-17e2-3eae-b0fc-40849998eee1 | Vinasse, from sugarcane molasses, at sugar refinery {BR} | kg | agricultural\food\byproducts | Material | 0 | 0 | 0 | 0 | 0 | 0
727a330a-89e9-3c81-8854-1b59dc8922da | Vinasse, from sugarcane, at fermentation {BR} | kg | fuels\biofuels\ethanol\byproducts | Material | 0 | 0 | 0 | 0 | 0 | 0
c02ab928-1508-3c45-a71b-974439a7ed7a | Vinasse, from sweet sorghum, at distillery {CN} | kg | fuels\biofuels\ethanol\byproducts | Material | 0 | 0 | 0 | 0 | 0 | 0
c2a2901a-d00a-377e-aa01-9a1083e40f4e | Vinyl acetate, at plant {RER} | kg | chemicals\organic | Material | 2.0452 | 0.0623 | 0.075984 | 0 | 3731.4182 | 136.9616
99a93e93-a8a8-34f3-88f3-6af0c21c4762 | Vinyl chloride, at plant {RER} | kg | chemicals\organic | Material | 1.9636 | 1.9175 | 0.12983 | 0.12008 | 3143.1838 | 3023.4477
222ec2d4-936b-3dfa-a94e-841bd39ea004 | Vinyl fluoride, at plant {US} | kg | chemicals\organics | Material | 10.4033 | 3.3694 | 0.22417 | 0 | 12798.4922 | 2876.3
cb128b98-9f59-3bba-a73d-dd28b73332ca | Viscose fibres, at plant {GLO} | kg | textiles\unspecified | Material | 3.9157 | 0 | 4.4266 | 0 | 8753.2025 | 25.4381
3f886ae6-0fd6-31bd-8ebf-6eee0cbf6d1a | Wafer factory {DE} | p | photovoltaic\production of components | Material | 73589.6067 | 0 | 11924.1003 | 0 | 178451761.8505 | 1728405
36868178-7cb5-3098-82e5-831e7c12cf13 | Wafer, fabricated, for integrated circuit, logic type, at plant {GLO} | m2 | electronics\component | Material | 17869.6028 | 1487.108 | 545.7509 | 0 | 31022633.8801 | 1400245.144
c9bf4821-3883-39d9-90c5-e6f7fbb1de5b | Wafer, fabricated, for integrated circuit, memory type, at plant {GLO} | m2 | electronics\component | Material | 8490.8018 | 1487.108 | 322.0179 | 0 | 17996022.8896 | 1400245.144
c3070ca7-1969-39ce-8f7f-7ac7c87e7d09 | Walls and foundations, for hydrogen refuelling station {RER} | p | fuels\hydrogen\Transformation\Infrastructure | Transport | 161426.8609 | 0 | 11336.4798 | 0 | 336975353.3037 | 0
86430de4-ec8d-3970-9a71-4d46a4ea87db | Warm impact extrusion, steel, 5 strokes {RER} | kg | metals\chipless shaping | Processing | 0.81036 | 0 | 0.18399 | 0 | 1553.8027 | 0
8f1c62b7-0423-35e9-a9d7-8e8c11ba5b4e | Warming, hot impact extrusion, steel {RER} | kg | metals\chipless shaping | Processing | 0.29117 | 0 | 0.036053 | 0 | 617.2834 | 0
1f0b381e-76d3-3aec-be03-e029a91a317e | Warming, warm impact extrusion, steel {RER} | kg | metals\chipless shaping | Processing | 0.20472 | 0 | 0.025349 | 0 | 434.0177 | 0
3b62ceeb-bbd2-35c6-b2e8-ea59f71d7690 | Washing machine {CH} | p | private consumption\household devices | Material | 343.2721 | 343.2721 | 10.8188 | 10.8188 | 896803.0757 | 896803.0757
e33af7c7-9f40-3d65-8238-14602389c1a1 | Washing machine, at retailer {CH} | p | private consumption\household devices | Material | 349.5848 | 349.5848 | 12.9537 | 12.9537 | 908932.2498 | 908932.2498
3bc77733-7cd8-3470-a05f-251236c2191b | Waste Cooking Oil {RER} | MJ | fuels\biofuels\Biodiesel\Transformation | Transport | 0 | 0 | 0 | 0 | 2.8 | 2.8
f62ad7bf-c54a-3c7e-af5f-2eda8c3d6faf | Waste paper sorting plant {RER} | p | paper+ board\waste paper\infrastructure | Material | 4829975.5532 | 0 | 507098.4893 | 0 | 11758014104.7794 | 294840000
d9109552-bb79-3fc5-a06c-4c373333842b | Waste paper, mixed, from public collection, for further treatment {CH} | kg | paper+ board\waste paper | Material | 0.050745 | 0 | 0.0019287 | 0 | 82.1883 | 0
60914a9e-c8b0-3005-ba2b-763d7b9fff34 | Waste paper, mixed, from public collection, for further treatment {RER} | kg | paper+ board\waste paper | Material | 0.083613 | 0 | 0.0054972 | 0 | 145.6017 | 0
edc4210a-ebec-3dac-a5ab-6a7a0fdbfa90 | Waste paper, sorted, for further treatment {CH} | kg | paper+ board\waste paper | Material | 0.090973 | 0 | 0.02456 | 0 | 142.4461 | 0
f14e2b43-687c-3d4d-9f3d-8ec12f3ffb2a | Waste paper, sorted, for further treatment {RER} | kg | paper+ board\waste paper | Material | 0.13534 | 0 | 0.029422 | 0 | 227.2366 | 0
3c1d2286-76ff-3d3e-97e1-0422ccca85d9 | Waste separation system, at plant {CH} | p | construction\kitchen | Material | 15.296 | 0 | 3.6277 | 0 | 27378.3262 | 0
83109e15-d481-3c76-ab9c-9b5dc321621f | Waste wood chips, mixed, from industry, u=40%, at plant {CH} | m3 | wood\byproducts | Material | 3.4514 | 0 | 0.71298 | 0 | 6827.0845 | 0
4422f302-9405-3bab-990b-1411ee2077be | Waste, non-hazardous, from combined oil and gas production, offshore {NO} | kg | fuels\natural gas\produced gas\processes | Material | 0.56959 | 0 | 0.34283 | 0 | 1172.3764 | 0
6a196234-a82a-3087-ad92-2b29b8225c28 | Wastewater treatment plant, class 1 {CH} | p | waste\infrastructure | Processing | 133810684.7463 | 0 | 6701148.8511 | 0 | 236360618246.8726 | 1327200000
a674049d-a54d-3679-aee5-ac94ff126639 | Wastewater treatment plant, class 2 {CH} | p | waste\infrastructure | Processing | 54475873.6379 | 0 | 2725540.8605 | 0 | 96762477315.952 | 1045023000
5ae22488-0b2a-3888-8a6b-c5df9adab1be | Wastewater treatment plant, class 3 {CH} | p | waste\infrastructure | Processing | 20422245.5585 | 0 | 1021806.3514 | 0 | 36306422487.3406 | 427553000
5c5f06b7-6e4d-3b92-81ec-2fbbe7cf9f56 | Wastewater treatment plant, class 4 {CH} | p | waste\infrastructure | Processing | 4498593.363 | 0 | 225085.7558 | 0 | 8000988950.2191 | 97072500
670e7ef3-20eb-3c0a-bde5-8351e1def75d | Wastewater treatment plant, class 5 {CH} | p | waste\infrastructure | Processing | 686134.1278 | 0 | 34326.2308 | 0 | 1220360967.5761 | 14906780
3c0dce96-33ec-3a7f-8444-c45c56eb958d | Water storage {CH} | p | water\drinking water\infrastructure | Material | 303718.2631 | 0 | 15429.95 | 0 | 647875613.6627 | 110250000
83e88ab5-0a07-3a06-b975-c1bcf39cccae | Water supply network {CH} | km | water\drinking water\infrastructure | Material | 53553.4177 | 0 | 1118.1412 | 0 | 138896259.261 | 0
310e3a98-694e-3969-9783-1c2da129d150 | Water treatment plant, deionisation {CH} | p | water\industry water\infrastructure | Material | 137762.012 | 0 | 2127.9847 | 0 | 274580163.0268 | 945000
27a4a175-8e34-3f04-aa68-dc9b45e87514 | Water works {CH} | p | water\drinking water\infrastructure | Material | 3554221.5643 | 0 | 210716.7883 | 0 | 6453097306.1373 | 441000000
82ca8b8e-5480-3fae-9187-7399adf84de5 | Water, completely softened, at plant {RER} | kg | water\industry water | Material | 2.2955e-05 | 0 | 2.6967e-06 | 0 | 0.15026 | 0.00135
d51355e5-b0a8-3db5-bd7e-c74fd60c87e0 | Water, decarbonised, at plant {RER} | kg | water\industry water | Material | 7.4409e-06 | 0 | 8.6849e-07 | 0 | 0.11554 | 0.10197
e094d7d0-d0c6-31bf-9fa1-1e1685a4a6c3 | Water, deionised, at plant {CH} | kg | water\industry water | Material | 0.00050539 | 0 | 0.00030402 | 0.00023 | 1.3813 | 0
54be69df-e725-3c91-938e-1e45e1b5b60e | Water, deionised, water balance according to MoeK 2013, at plant {AT} | kg | water\water supply\production | Material | 0.00051903 | 0 | 0.00032496 | 0.00023 | 1.1819 | 0
c62aa749-de7f-330c-840e-bd1f48b4f1f2 | Water, deionised, water balance according to MoeK 2013, at plant {BA} | kg | water\water supply\production | Material | 0.001102 | 0 | 0.00029294 | 0.00023 | 1.8064 | 0
ae67feb7-7647-3718-9ba6-56bae0e373e1 | Water, deionised, water balance according to MoeK 2013, at plant {BE} | kg | water\water supply\production | Material | 0.00049783 | 0 | 0.00030722 | 0.00023 | 1.2445 | 0
844ad100-c41d-3d21-b0e6-667f3d1f575b | Water, deionised, water balance according to MoeK 2013, at plant {CH} | kg | water\water supply\production | Material | 0.00042634 | 0 | 0.00029902 | 0.00023 | 1.2003 | 0
7669b351-84e3-39ed-a420-6e4ea16cfec0 | Water, deionised, water balance according to MoeK 2013, at plant {CN} | kg | water\water supply\production | Material | 0.00097995 | 0 | 0.00029391 | 0.00023 | 1.6768 | 0
9fdee238-ce3e-3b4e-a1ef-c27e0e7e5c25 | Water, deionised, water balance according to MoeK 2013, at plant {CZ} | kg | water\water supply\production | Material | 0.00078769 | 0 | 0.00032735 | 0.00023 | 1.572 | 0
5ca510fe-8980-3e97-8a30-eb990e4016d8 | Water, deionised, water balance according to MoeK 2013, at plant {DE} | kg | water\water supply\production | Material | 0.0007275 | 0 | 0.00033079 | 0.00023 | 1.4276 | 0
bb32c5b3-26a5-3d25-b2e8-e24d0779fe2d | Water, deionised, water balance according to MoeK 2013, at plant {DK} | kg | water\water supply\production | Material | 0.00045823 | 0 | 0.00036363 | 0.00023 | 1.0383 | 0
67712877-4980-3097-8d13-629f7ceae865 | Water, deionised, water balance according to MoeK 2013, at plant {ES} | kg | water\water supply\production | Material | 0.00052959 | 0 | 0.00029372 | 0.00023 | 1.2502 | 0
d105585b-ecf1-37fd-84e1-f72fbb7a78f8 | Water, deionised, water balance according to MoeK 2013, at plant {FI} | kg | water\water supply\production | Material | 0.00044845 | 0 | 0.00035877 | 0.00023 | 1.1804 | 0
b7084a64-15ac-340f-9b7a-87fd8c77fe82 | Water, deionised, water balance according to MoeK 2013, at plant {FR} | kg | water\water supply\production | Material | 0.00041187 | 0 | 0.00029248 | 0.00023 | 1.4008 | 0
5076401d-776a-30dc-ad21-1b167e3d2b12 | Water, deionised, water balance according to MoeK 2013, at plant {GB} | kg | water\water supply\production | Material | 0.00052266 | 0 | 0.00034331 | 0.00023 | 1.2069 | 0
2851589a-72aa-3020-a7b5-a1138d9e9694 | Water, deionised, water balance according to MoeK 2013, at plant {GR} | kg | water\water supply\production | Material | 0.0006995 | 0 | 0.0002877 | 0.00023 | 1.3212 | 0
71c4d41d-eeec-35b0-81a5-c80b62b45048 | Water, deionised, water balance according to MoeK 2013, at plant {HR} | kg | water\water supply\production | Material | 0.0006402 | 0 | 0.00030587 | 0.00023 | 1.2672 | 0
87f5a513-bfe2-382c-a708-b6b11145410d | Water, deionised, water balance according to MoeK 2013, at plant {HU} | kg | water\water supply\production | Material | 0.00057162 | 0 | 0.00030965 | 0.00023 | 1.3503 | 0
03d53946-f84b-322c-abd2-80e9467ca9c6 | Water, deionised, water balance according to MoeK 2013, at plant {IE} | kg | water\water supply\production | Material | 0.00063025 | 0 | 0.00029803 | 0.00023 | 1.229 | 0
50a4a011-167e-3778-808e-6657b18ada71 | Water, deionised, water balance according to MoeK 2013, at plant {IN} | kg | water\water supply\production | Material | 0.0012017 | 0 | 0.00029765 | 0.00023 | 2.1342 | 0
d85a98fc-9f4b-3bee-b4f7-0b9b390f9e0e | Water, deionised, water balance according to MoeK 2013, at plant {IT} | kg | water\water supply\production | Material | 0.00063549 | 0 | 0.00031196 | 0.00023 | 1.257 | 0
0cca57b0-930c-32f0-8cfa-e5df2ea053f8 | Water, deionised, water balance according to MoeK 2013, at plant {JP} | kg | water\water supply\production | Material | 0.00084999 | 0 | 0.00030905 | 0.00023 | 1.5438 | 0
fffa683f-4133-39e1-9faf-19710fc08031 | Water, deionised, water balance according to MoeK 2013, at plant {KR} | kg | water\water supply\production | Material | 0.00084035 | 0 | 0.00029278 | 0.00023 | 1.6268 | 0
1f12cdd1-53df-3d3b-a200-3fbafc09788c | Water, deionised, water balance according to MoeK 2013, at plant {LU} | kg | water\water supply\production | Material | 0.00065729 | 0 | 0.00033546 | 0.00023 | 1.3749 | 0
41a9c0f8-ccd9-3de7-9c01-e64d25109920 | Water, deionised, water balance according to MoeK 2013, at plant {MK} | kg | water\water supply\production | Material | 0.00091178 | 0 | 0.00029108 | 0.00023 | 1.7173 | 0
64b93c35-a87c-33d3-8983-01a8c951d462 | Water, deionised, water balance according to MoeK 2013, at plant {NL} | kg | water\water supply\production | Material | 0.00059685 | 0 | 0.00031732 | 0.00023 | 1.1978 | 0
a91f6714-8fd5-3801-bb0d-4be639673cca | Water, deionised, water balance according to MoeK 2013, at plant {PL} | kg | water\water supply\production | Material | 0.00099036 | 0 | 0.00031457 | 0.00023 | 1.6778 | 0
0d7b8c6d-857f-3844-a650-d7c625ce482e | Water, deionised, water balance according to MoeK 2013, at plant {PT} | kg | water\water supply\production | Material | 0.00051154 | 0 | 0.00032086 | 0.00023 | 1.118 | 0
e1108fba-40a1-3c02-b715-f190d916bc74 | Water, deionised, water balance according to MoeK 2013, at plant {RER} | kg | water\water supply\production | Material | 0.00058921 | 0 | 0.00030989 | 0.00023 | 1.444 | 0
3070faec-c2ee-3517-ad86-8736df78b79a | Water, deionised, water balance according to MoeK 2013, at plant {RS} | kg | water\water supply\production | Material | 0.001144 | 0 | 0.00028286 | 0.00023 | 1.8901 | 0
3efac744-a166-3e26-93fc-086d9e347fae | Water, deionised, water balance according to MoeK 2013, at plant {RU} | kg | water\water supply\production | Material | 0.00076636 | 0 | 0.00028215 | 0.00023 | 1.4996 | 0
f1a607ce-153c-391f-8b4e-86790859ed60 | Water, deionised, water balance according to MoeK 2013, at plant {SE} | kg | water\water supply\production | Material | 0.0003832 | 0 | 0.00031597 | 0.00023 | 1.0383 | 0
b94bf8d2-102d-3e74-a8e6-1d1b357dfb54 | Water, deionised, water balance according to MoeK 2013, at plant {SI} | kg | water\water supply\production | Material | 0.00057823 | 0 | 0.00030229 | 0.00023 | 1.2677 | 0
71c571da-8451-35dd-9ec7-9a92a2e2b8e1 | Water, deionised, water balance according to MoeK 2013, at plant {SK} | kg | water\water supply\production | Material | 0.00056446 | 0 | 0.00031858 | 0.00023 | 1.4201 | 0
6e482f03-49b0-34d1-945e-f8ff3a45fa17 | Water, deionised, water balance according to MoeK 2013, at plant {US} | kg | water\water supply\production | Material | 0.00072016 | 0 | 0.00028786 | 0.00023 | 1.4077 | 0
60a0292b-3297-3fcc-97ce-dea4df098350 | Water, ultrapure, at plant {GLO} | kg | water\industry water | Material | 0.00043631 | 8.36e-05 | 5.4208e-05 | 0 | 30.3068 | 29.4655
3208d237-7666-3858-a8fb-ae8a951bcc92 | Weeving, bast fibres {IN} | kg | textiles\unspecified | Processing | 0.21265 | 0 | 0.025574 | 0 | 425.6584 | 0
bd5523e1-3bad-3d62-a578-49037daf5bbe | Weeving, cotton {GLO} | kg | textiles\unspecified | Processing | 6.2275 | 0 | 0.2351 | 0 | 9312.2383 | 0
7d8bbc64-b7e7-391d-9865-bf1bed4a04d3 | Welding, arc, aluminium {RER} | m | metals\welding | Processing | 0.10946 | 0 | 0.0036308 | 0 | 460.1076 | 221.5427
a757475d-7631-3166-a856-6c72e3804a19 | Welding, arc, steel {RER} | m | metals\welding | Processing | 0.13175 | 0 | 0.0041535 | 0 | 355.1045 | 89.9917
e1a25a27-51ba-3301-82ec-ce503631a0be | Welding, gas, steel {RER} | m | metals\welding | Processing | 0.16282 | 0.0324 | 0.004321 | 0 | 388.5977 | 123.781
4e467d03-a80f-37c4-a765-ad723cbd9def | Well for exploration and production, offshore {OCE} | m | oil\production | Material | 809.8051 | 0 | 48.5861 | 0 | 3028257.289 | 1559522.2504
3262b4af-fed2-3190-876f-bf5edca24ffd | Well for exploration and production, onshore {GLO} | m | oil\production | Material | 813.8309 | 0 | 48.6677 | 0 | 1572057.9303 | 65697.6918
f938636e-61c9-3727-a3fe-faa056100d1a | Wheat grains conventional, Saxony-Anhalt, at farm {DE} | kg | agricultural\plant production | Material | 0.52683 | 0.20076 | 0.006521 | 0 | 2771.4283 | 2097.4695
d7d21e2d-9bc0-395d-9d3a-f651b2fd0177 | Wheat grains extensive, at farm {CH} | kg | agricultural\plant production | Material | 0.5878 | 0.29947 | 0.0068484 | 0 | 3927.3648 | 3293.5705
4ed576d3-ad06-3422-aa4d-00c86455ed41 | Wheat grains IP, at farm {CH} | kg | agricultural\plant production | Material | 0.51801 | 0.24399 | 0.0064808 | 0 | 3547.4293 | 2940.5294
9d9c365c-f90c-38bb-8ce0-e0aef25c3cc9 | Wheat grains organic, at farm {CH} | kg | agricultural\plant production | Material | 0.47221 | 0.30767 | 0.0061954 | 0 | 5067.2104 | 4560.7554
a469599a-f6b9-3b5a-b90b-eb512ef684f6 | Wheat IP, at feed mill {CH} | kg | agricultural\animal production\animal foods | Material | 0.59931 | 0 | 0.011051 | 0 | 3802.9082 | 0.03276
6ae8d15a-8f31-3040-a43d-fa7faf7a567c | Wheat organic, at feed mill {CH} | kg | agricultural\animal production\animal foods | Material | 0.52629 | 0 | 0.010622 | 0 | 5174.5144 | 0.03276
14beef6b-8ce0-3f3f-b8c0-b7943d0799d3 | Wheat seed IP, at regional storehouse {CH} | kg | agricultural\plant production\seeds | Material | 0.5471 | 0 | 0.0097861 | 0 | 3613.1801 | 0.13104
699cfb58-3ac5-357f-8619-dd5ed72d49a1 | Wheat seed organic, at regional storehouse {CH} | kg | agricultural\plant production\seeds | Material | 0.50031 | 0 | 0.0094634 | 0 | 5130.2896 | 0.13104
4c36bf42-e38c-3bd5-8ca8-28418ed254da | Wheat straw extensive, at farm {CH} | kg | agricultural\plant production | Material | 0.08942 | 0.039925 | 0.00134 | 0 | 610.581 | 506.6979
64807fa0-3b79-3a55-8e64-7c24b3eaffa6 | Wheat straw IP, at farm {CH} | kg | agricultural\plant production | Material | 0.080117 | 0.032531 | 0.0012909 | 0 | 554.361 | 454.0655
62d1941c-5dbe-385b-bbd3-81a012a9c5c6 | Wheat straw organic, at farm {CH} | kg | agricultural\plant production | Material | 0.054445 | 0.027969 | 0.0010084 | 0 | 652.461 | 586.0228
cb1d497f-52d7-3103-9d00-1816002cdca3 | Whey, at dairy {CH} | kg | agricultural\food\byproducts | Material | 0 | 0 | 0 | 0 | 0 | 0
9b3838e0-eb3d-35a3-afec-76abfea49e21 | White cement plaster, at plant {CH} | kg | construction materials\plaster | Material | 0.34523 | 0 | 0.016584 | 0 | 478.6993 | 0
4e213d4c-61b6-3ba7-ac5f-98510aeb4e78 | White cement plaster, matured {CH} | kg | construction materials\plaster | Material | 0.33985 | 0 | 0.016326 | 0 | 471.2393 | 0
0e11e271-2595-36cb-89b4-7fb7b765d81d | White cement, at plant {CH} | kg | construction materials\plaster | Material | 1.6828 | 1.3562 | 0.048824 | 0.013771 | 2100.5462 | 1469.2413
7a06cff3-ccf6-3ea5-8bc1-a1929ff732e9 | White spirit, at plant {RER} | kg | chemicals\organic | Material | 1.3631 | 0 | 0.03015 | 0 | 2797.1215 | 120
1e8d18ab-063a-39ae-aff7-21ebdad70860 | Whitelined chipboard, WLC, at plant {RER} | kg | paper+ board\board | Material | 0.97498 | 0.35694 | 0.27312 | 0.15 | 1689.0925 | 431.3433
e7aaf097-d6fc-39c1-946e-30e5c6ea3dc2 | Wind turbine 10MW, offshore, monopile substructure {RER} | p | wind power\production of components | Material | 3811066.3323 | 0 | 117010.0596 | 0 | 7817215076.1264 | 0
a298d58c-74c6-3f22-a483-78533cf7f9a9 | Wind turbine 10MW, offshore, moving parts {RER} | p | wind power\production of components | Material | 4569816.6538 | 0 | 137420.7334 | 0 | 11795195842.7383 | 0
53f780e1-6261-3178-a4b0-9c24e25161a6 | Wind turbine 10MW, offshore, tower {RER} | p | wind power\production of components | Material | 1649678.4153 | 0 | 43929.5026 | 0 | 3326858345.4921 | 0
c479ee5f-85b0-3364-a042-49e18f72a88d | Wind turbine 15MW, offshore, monopile substructure {RER} | p | wind power\production of components | Material | 4394286.2554 | 0 | 129485.4675 | 0 | 9530744159.1327 | 0
c09af813-ffdf-3fea-bb09-a7897ce6b65c | Wind turbine 15MW, offshore, moving parts {RER} | p | wind power\production of components | Material | 5938557.8076 | 0 | 192956.1768 | 0 | 13876470737.436 | 0
1fea7dab-86f9-359d-8153-3b3bd0f87d7b | Wind turbine 15MW, offshore, tower {RER} | p | wind power\production of components | Material | 1898205.4385 | 0 | 48902.487 | 0 | 3873904421.9639 | 0
d83334f0-598b-43fe-bb2b-d8deff11b7cb | Wind turbine 2.3MW, onshore, foundation {CH} | p | wind power\production of components | Material | 300928.5702 | 0 | 15176.5372 | 0 | 541824460.5044 | 1745919
6e544d77-6d52-4f3a-b377-12454020ab0f | Wind turbine 2.3MW, onshore, moving parts {CH} | p | wind power\production of components | Material | 922597.105 | 0 | 27615.4534 | 0 | 2212397307.8533 | 0
2ee50d97-40ce-3c97-a60f-dc30d0da763c | Wind turbine 2.3MW, onshore, tower, concrete {CH} | p | wind power\production of components | Material | 449099.5692 | 0 | 21407.0044 | 0 | 842793334.8662 | 0
aa1733ce-f3b7-4f95-9fb6-5ed2992394bc | Wind turbine 2.3MW, onshore, tower, steel {CH} | p | wind power\production of components | Material | 402729.1556 | 0 | 11282.7519 | 0 | 828668459.1302 | 0
08fcf92b-bb35-3e11-8dc3-55e95d6ea79b | Wind turbine 3.4MW, onshore, foundation {RER} | p | wind power\production of components | Material | 419223.7638 | 0 | 20650.9528 | 0 | 811157932.171 | 1488501
222d5085-a9c1-3f7f-a90d-dddc79549fd3 | Wind turbine 3.4MW, onshore, moving parts {RER} | p | wind power\production of components | Material | 771462.8109 | 0 | 27549.692 | 0 | 1693738648.1977 | 0
5fcf18ab-abb5-33d8-abb2-26dce0c5e67a | Wind turbine 3.4MW, onshore, tower {RER} | p | wind power\production of components | Material | 819017.5056 | 0 | 22261.1933 | 0 | 1624267767.9505 | 0
630e4a00-e193-3c91-ba1d-453f71ec0d1d | Wind turbine 4.5MW, onshore, foundation {RER} | p | wind power\production of components | Material | 427648.8513 | 0 | 20860.8521 | 0 | 774688241.8124 | 1591002
f22fbd8d-5e35-3e30-9d37-663821e69fbe | Wind turbine 4.5MW, onshore, moving parts {RER} | p | wind power\production of components | Material | 932778.5042 | 0 | 34009.5432 | 0 | 2311874525.1493 | 0
5cfeacc6-cd82-32ff-a988-4943ac946c26 | Wind turbine 4.5MW, onshore, tower {RER} | p | wind power\production of components | Material | 677012.6498 | 0 | 18493.6598 | 0 | 1344290048.3947 | 0
c1666d68-463b-3134-88fe-f7c22b884153 | Wind turbine 5MW, offshore, jacket substructure {RER} | p | wind power\production of components | Material | 3454161.5974 | 0 | 85179.0234 | 0 | 7457185591.6567 | 0
47c614a8-7ca0-3b41-be94-8148a5823cff | Wind turbine 5MW, offshore, moving parts {RER} | p | wind power\production of components | Material | 2637605.7131 | 0 | 66206.9174 | 0 | 6427725420.285 | 0
cc8c02da-14df-351b-a03a-64f03f0e4f97 | Wind turbine 5MW, offshore, tower {RER} | p | wind power\production of components | Material | 742680.7857 | 0 | 18095.5214 | 0 | 1532058759.8434 | 0
9e23b3a7-bb0d-3010-91f2-e71170fcc8a3 | Wind turbine 6.2MW, onshore, foundation {RER} | p | wind power\production of components | Material | 722227.7309 | 0 | 35536.8789 | 0 | 1333940947.0406 | 2674539
c42ec4fa-5ca4-3f74-860c-b13831462e78 | Wind turbine 6.2MW, onshore, moving parts {RER} | p | wind power\production of components | Material | 1346742.397 | 0 | 48919.2696 | 0 | 3345667170.2328 | 0
6f737726-046e-368f-a76a-49e67447c110 | Wind turbine 6.2MW, onshore, tower {RER} | p | wind power\production of components | Material | 1312267.9613 | 0 | 35875.8971 | 0 | 2606422371.3683 | 0
3a8c93a3-f89e-30d6-8203-ee0ead9dbfff | Window frame, aluminium, Hydro, Circal, Wicline 75evo, U=1.2W/m2K, at regional storage {CH} | m2 | building components\windows | Material | 173.3936 | 173.3936 | 7.0604 | 7.0604 | 599198.6727 | 599198.6727
2e03468d-b792-379b-adec-275ce375e583 | Window frame, aluminium, U=1.5 W/m2K, at plant {CH} | m2 | construction materials\window profiles | Material | 304.3903 | 0 | 7.4199 | 0 | 607789.5378 | 0
42fba062-cd9c-3cd0-aaac-dfa8588b9ec1 | Window frame, aluminium, U=1.5 W/m2K, at plant, with resource correction {CH} | m2 | construction materials\window profiles | Material | 304.3903 | 0 | 7.4199 | 0 | 607789.4788 | -0.058982
224f2247-f7b9-3f78-aba0-2abee2f6e5a6 | Window frame, plastic (PVC), U=1.1 W/m2K, at regional storage {CH} | m2 | construction materials\window profiles | Material | 248.3803 | 0 | 15.2361 | 0 | 482632.5328 | 0
03259848-00da-39c4-a273-24ac4290baac | Window frame, wood-metal, natural/varnished, casement cover, m2 visible, at plant {CH} | m2 | building components\windows | Material | 246.508 | 0 | 126.6246 | 0 | 561027.516 | 0
15a2749f-87dd-3b39-8204-a73e47845385 | Window frame, wood-metal, natural/varnished, casement cover, wall opening, at plant {CH} | m2 | building components\windows | Material | 39.8217 | 0 | 20.4553 | 0 | 90630.0226 | 0
c76fc3ea-71e3-3fc2-a5e4-02cc6ae079d3 | Window frame, wood-metal, natural/varnished, frame cover, m2 visible, at plant {CH} | m2 | building components\windows | Material | 247.8322 | 0 | 126.7657 | 0 | 561664.7804 | -2175.463
ecdfc095-193e-378f-b770-114b0849318b | Window frame, wood-metal, natural/varnished, frame cover, wall opening, at plant {CH} | m2 | building components\windows | Material | 40.0361 | 0 | 20.4781 | 0 | 90734.0463 | -351.4332
6da5d6e4-a014-3d2b-8ac2-c82b2893db19 | Window frame, wood-metal, natural/varnished, U=1.1 W/m2K, m2 visible, at plant {CH} | m2 | building components\windows | Material | 331.6746 | 0 | 129.1077 | 0 | 731219.23 | -2175.4839
f17aa6c7-fd6a-314d-911b-46a7350240fd | Window frame, wood-metal, natural/varnished, U=1.1 W/m2K, wall opening, at plant {CH} | m2 | building components\windows | Material | 53.5806 | 0 | 20.8565 | 0 | 118124.9105 | -351.4366
bbb73e99-cdf2-3def-97ab-5879aeaf7f44 | Window frame, wood-metal, opaquely painted, casement cover, m2 visible, at plant {CH} | m2 | building components\windows | Material | 252.8045 | 0 | 126.8508 | 0 | 577863.0137 | 0
24e7385b-fe76-3a6a-b139-3e74b53a0f4a | Window frame, wood-metal, opaquely painted, casement cover, wall opening, at plant {CH} | m2 | building components\windows | Material | 40.8388 | 0 | 20.4919 | 0 | 93349.6478 | 0
53e30a84-872f-38bb-9945-703e404e15cb | Window frame, wood-metal, opaquely painted, frame cover, m2 visible, at plant {CH} | m2 | building components\windows | Material | 254.1286 | 0 | 126.9919 | 0 | 578500.2778 | -2175.463
b3700720-7d05-34fa-b2a6-12a402a29dde | Window frame, wood-metal, opaquely painted, frame cover, wall opening, at plant {CH} | m2 | building components\windows | Material | 41.0533 | 0 | 20.5147 | 0 | 93453.6715 | -351.4332
a525830f-1696-3c3d-9e5e-93419c206be6 | Window frame, wood-metal, opaquely painted, U=1.0 W/m2K, Baumgartner, wall opening, at plant {CH} | m2 | building components\windows | Material | 30.9886 | 30.9886 | 13.4903 | 13.4903 | 71921.583 | 71921.583
815a93fb-c5cd-3379-83e9-b1cd7d2080a2 | Window frame, wood-metal, opaquely painted, U=1.1 W/m2K, m2 visible, at plant {CH} | m2 | building components\windows | Material | 337.9711 | 0 | 129.3339 | 0 | 748054.7273 | -2175.4839
f8f0bf02-f71f-3630-8a1a-39c3e44116b2 | Window frame, wood-metal, opaquely painted, U=1.1 W/m2K, wall opening, at plant {CH} | m2 | building components\windows | Material | 54.5977 | 0 | 20.893 | 0 | 120844.5356 | -351.4366
22577b0b-2de3-3827-a87c-1a244d424908 | Window frame, wood-metal, U=1.1 W/m2K, market mix, m2 visible, at plant {CH} | m2 | building components\windows | Material | 336.7118 | 0 | 129.2886 | 0 | 744687.6283 | 0
858d9b8d-4269-3f41-a2ea-f558c5817414 | Window frame, wood-metal, U=1.1 W/m2K, market mix, wall opening, at plant {CH} | m2 | building components\windows | Material | 54.3943 | 0 | 20.8857 | 0 | 120300.6106 | 0
20fe14d8-fbf8-3e3a-a98b-46fcb786e35e | Window frame, wood-metal, w/o surface treatment, m2 visible, at plant {CH} | m2 | building components\windows | Material | 132.4873 | 0 | 123.7899 | 0 | 327437.9326 | 0
08214b4f-e1e3-3317-8e1d-d7b2971dc56a | Window frame, wood-metal, w/o surface treatment, wall opening, at plant {CH} | m2 | building components\windows | Material | 21.4027 | 0 | 19.9974 | 0 | 52895.7706 | 0
169b4266-4bdf-3598-8d18-fc2881890530 | Window frame, wood, natural/varnished, U=1.2 W/m2K, m2 visible, at plant {CH} | m2 | building components\windows | Material | 173.1795 | 0 | 159.838 | 0 | 414726.0679 | -2151.2177
18eebcaa-19b5-37fa-8efc-bf5c06859cba | Window frame, wood, natural/varnished, U=1.2 W/m2K, wall opening, at plant {CH} | m2 | building components\windows | Material | 27.9763 | 0 | 25.8212 | 0 | 66996.662 | -347.521
74915c71-54fa-3aa1-b27b-c6d86c00acea | Window frame, wood, opaquely painted, U=1.0 W/m2K, Baumgartner, wall opening, at plant {CH} | m2 | building components\windows | Material | 21.9232 | 21.9232 | 14.2076 | 14.2076 | 55360.8645 | 55360.8645
ad20cea3-f529-3026-ae07-04c77f73783a | Window frame, wood, opaquely painted, U=1.2 W/m2K, m2 visible, at plant {CH} | m2 | building components\windows | Material | 179.0672 | 0 | 160.0555 | 0 | 432589.5197 | -2151.2177
33f77673-a98f-33e8-9dba-3c22917516f2 | Window frame, wood, opaquely painted, U=1.2 W/m2K, wall opening, at plant {CH} | m2 | building components\windows | Material | 28.9274 | 0 | 25.8563 | 0 | 69882.3659 | -347.521
3bd2756d-059f-3a37-91f4-d39eb05e87f7 | Window frame, wood, U=1.2 W/m2K, market mix, m2 visible, at plant {CH} | m2 | building components\windows | Material | 177.8897 | 0 | 160.012 | 0 | 429016.8304 | 0
246aca1f-5cb1-3396-8dac-8126859b40b3 | Window frame, wood, U=1.2 W/m2K, market mix, wall opening, at plant {CH} | m2 | building components\windows | Material | 28.7371 | 0 | 25.8493 | 0 | 69305.2251 | 0
f0ef9255-921a-3adc-9782-773d9c62ab18 | Window frame, wood, w/o surface treatment, m2 visible, at plant {CH} | m2 | building components\civil engineering_transport | Material | 156.8036 | 0 | 159.4706 | 0 | 379377.0663 | 0
dee05f1c-feeb-3b2e-8133-9f12a9a01494 | Window frame, wood, w/o surface treatment, wall opening, at plant {CH} | m2 | building components\windows | Material | 25.3308 | 0 | 25.7618 | 0 | 61286.1237 | 0
7cab0912-ac94-3deb-bd13-5ede9c7d223d | Wire drawing, copper {RER} | kg | metals\chipless shaping | Processing | 0.37335 | 0 | 0.039662 | 0 | 3615.0631 | 9.7107
0e9b3810-2895-33cb-884b-d0528fa86e8d | Wire drawing, steel {RER} | kg | metals\chipless shaping | Processing | 0.39165 | 0 | 0.012324 | 0 | 618.2167 | 12.0116
681abbb4-852c-30d7-a064-4ef362530ea5 | Wiring and tubing, carbon dioxide capture process {RER} | p | fuels\Synthetic\Carbon capture and storage\Transformation\Infrastructure | Transport | 8646.532 | 0 | 333.6708 | 0 | 23643018.9846 | 0
c2b2137d-ed3c-352c-8923-91509c9c2666 | Wood chipping, chipper, mobile, diesel, at forest road {RER} | y | wood\wooden materials\new processes\other material | Material | 292.0647 | 185.9834 | 10.6205 | 0 | 418858.6362 | 216053.567
c754e580-5d9c-322e-a733-9ea7c715c3da | Wood chipping, forwarder with terrain chipper, in forest {RER} | y | wood\wooden materials\new processes\other material | Material | 123.4775 | 78.2225 | 4.0891 | 0 | 174741.4228 | 86420.2356
e359030c-ab8b-36ee-8046-f1d15cc040be | Wood chipping, industrial residual wood, stationary electric chipper {RER} | kg | wood\wooden materials\new processes\other material | Material | 0.0057914 | 0 | 0.00069316 | 0 | 12.1156 | 0
60b32ab5-514c-3976-9ea0-23ef9e9b58e9 | Wood chips, beech, wet, sustainable forest management, measured as dry mass, at forest road {DE} | kg | wood\wooden materials\new processes\other material | Material | 0.032924 | 0 | 0.0022198 | 0 | 156.7016 | 93.436
3d8569e6-7cf7-357f-984e-25f4469b1933 | Wood chips, birch, wet, sustainable forest management, measured as dry mass, at forest road {SE} | kg | wood\wooden materials\new processes\other material | Material | 0.029103 | 0 | 0.001445 | 0 | 105.6594 | 59.605
448d0743-641b-368b-8979-d1707f00537b | Wood chips, burned in cogen 1MWth {CH} | MJ | heat\wood\cogeneration | Energy | 0.0074164 | 0.0007359 | 0.092323 | 0.092 | 28.7527 | 11.0477
0ca6e3da-e5f6-3a0a-ab6a-1e2209ce5352 | Wood chips, burned in cogen 300kWth {CH} | MJ | heat\wood\cogeneration | Energy | 0.0075343 | 0.00085375 | 0.092323 | 0.092 | 28.8723 | 11.1673
a7c6b7cb-32a0-35af-8d2d-5a29ad4619f2 | Wood chips, burned in cogen ORC 1400kWth {CH} | MJ | heat\wood\cogeneration\power unit | Energy | 0.0035959 | 0.00063962 | 0.098637 | 0.0984 | 35.0784 | 25.1106
9932aa91-f0fe-3da4-b5f1-6d577b378033 | Wood chips, from forest, hardwood, burned in furnace 1000kW {CH} | MJ | heat\wood\heating systems | Energy | 0.0038324 | 0.0007359 | 0.092267 | 0.092 | 31.4917 | 20.1298
8bfdc6a6-2fcc-34c9-952d-d02e3fd5d474 | Wood chips, from forest, hardwood, burned in furnace 300kW {CH} | MJ | heat\wood\heating systems | Energy | 0.0032851 | 0.00085375 | 0.092157 | 0.092 | 30.918 | 21.9143
60f7a780-8419-38fe-a929-9b68c90dda6d | Wood chips, from forest, hardwood, burned in furnace 5000kW {CH} | MJ | heat\wood\heating systems | Energy | 0.0034715 | 0.0007108 | 0.092253 | 0.092 | 29.3384 | 18.6371
47a8ff96-e5cc-3ac7-8707-0a96404d9c63 | Wood chips, from forest, hardwood, burned in furnace 50kW (proj. 210) {CH} | MJ | heat\wood\heating systems | Energy | 0.0029282 | 0.00095132 | 0.08532 | 0.085185 | 31.9299 | 24.3423
51906022-1595-37be-b7e0-a0a55e58934b | Wood chips, from forest, hardwood, burned in furnace 50kW {CH} | MJ | heat\wood\heating systems | Energy | 0.0048074 | 0.0010274 | 0.092236 | 0.092 | 38.1177 | 26.2897
9de3e1c7-c0d0-369a-b11d-0c364070f062 | Wood chips, from forest, mixed, burned in furnace 1000kW {CH} | MJ | heat\wood\heating systems | Energy | 0.0042446 | 0.0007359 | 0.092305 | 0.092 | 32.36 | 20.1298
b07ff56e-d8c9-3495-87a8-5f0d77782ec8 | Wood chips, from forest, mixed, burned in furnace 300kW {CH} | MJ | heat\wood\heating systems | Energy | 0.0039948 | 0.00085375 | 0.092214 | 0.092 | 32.2309 | 21.9143
cba6a1fd-011e-38e6-affc-483249ec298d | Wood chips, from forest, mixed, burned in furnace 5000kW {CH} | MJ | heat\wood\heating systems | Energy | 0.0038527 | 0.0007108 | 0.09229 | 0.092 | 30.1501 | 18.6371
434f6c6f-c162-3ccb-841a-f58130145f88 | Wood chips, from forest, mixed, burned in furnace 50kW {CH} | MJ | heat\wood\heating systems | Energy | 0.0054297 | 0.0010274 | 0.092288 | 0.092 | 39.4824 | 26.2897
d0ca54cb-9671-3cda-8b75-1618c9d578fe | Wood chips, from forest, softwood, burned in furnace 1000kW {CH} | MJ | heat\wood\heating systems | Energy | 0.0049039 | 0.0007359 | 0.092364 | 0.092 | 33.9753 | 20.1298
1abc5226-569f-36d4-8575-d9d154a0ec71 | Wood chips, from forest, softwood, burned in furnace 300kW {CH} | MJ | heat\wood\heating systems | Energy | 0.0045133 | 0.00085375 | 0.092262 | 0.092 | 33.3198 | 21.9143
03cbe0fe-45e5-3065-8519-adc5a4e3138b | Wood chips, from forest, softwood, burned in furnace 5000kW {CH} | MJ | heat\wood\heating systems | Energy | 0.0045171 | 0.0007108 | 0.092349 | 0.092 | 31.7735 | 18.6371
0ce914af-10f4-3da4-b863-c1fece19121c | Wood chips, from forest, softwood, burned in furnace 50kW {CH} | MJ | heat\wood\heating systems | Energy | 0.0060158 | 0.0010274 | 0.092341 | 0.092 | 40.7313 | 26.2897
464a1921-be42-378f-bcea-c9f1c953ecdb | Wood chips, from holzpur manufacturing, softwood, burned in furnace 300kW {CH} | MJ | heat\wood\heating systems | Energy | 0.011466 | 0.0006933 | 0.14965 | 0.0967 | 61.0983 | 14.4341
7ee043f9-79da-3d04-86d8-6c79de293849 | Wood chips, from industry, hardwood, burned in furnace 1000kW {CH} | MJ | heat\wood\heating systems | Energy | 0.0039425 | 0.0007359 | 0.092306 | 0.092 | 31.3356 | 20.1298
d00f2ab3-46b9-3936-af59-f4af8d516dab | Wood chips, from industry, hardwood, burned in furnace 300kW {CH} | MJ | heat\wood\heating systems | Energy | 0.0033869 | 0.00085375 | 0.092194 | 0.092 | 30.7212 | 21.9143
4c8cabaf-5997-3f9b-9851-256c6cf6572b | Wood chips, from industry, hardwood, burned in furnace 5000kW {CH} | MJ | heat\wood\heating systems | Energy | 0.0034785 | 0.0007108 | 0.092283 | 0.092 | 28.7676 | 18.6371
eb04ab08-e9dc-322b-954c-d87a8852d475 | Wood chips, from industry, hardwood, burned in furnace 50kW {CH} | MJ | heat\wood\heating systems | Energy | 0.0049173 | 0.0010274 | 0.092275 | 0.092 | 37.9605 | 26.2897
2a0508ef-90f0-3292-8666-7869c44c4b5b | Wood chips, from industry, mixed, burned in furnace 1000kW {CH} | MJ | heat\wood\heating systems | Energy | 0.0040608 | 0.0007359 | 0.092319 | 0.092 | 31.6392 | 20.1298
8d6c8c1e-8f56-31a9-af2c-523a9ca5f9f2 | Wood chips, from industry, mixed, burned in furnace 300kW {CH} | MJ | heat\wood\heating systems | Energy | 0.0038108 | 0.00085375 | 0.092227 | 0.092 | 31.5091 | 21.9143
b3c7648d-0553-30af-bfe1-50291f1cab61 | Wood chips, from industry, mixed, burned in furnace 5000kW {CH} | MJ | heat\wood\heating systems | Energy | 0.0036686 | 0.0007108 | 0.092303 | 0.092 | 29.4283 | 18.6371
30476005-fbf4-33cc-ad77-d5e0e80d1949 | Wood chips, from industry, mixed, burned in furnace 50kW {CH} | MJ | heat\wood\heating systems | Energy | 0.0052457 | 0.0010274 | 0.092302 | 0.092 | 38.7606 | 26.2897
71493667-796e-36d7-99b8-2c87bcbf25cf | Wood chips, from industry, softwood, burned in furnace 1000kW {CH} | MJ | heat\wood\heating systems | Energy | 0.0043153 | 0.0007359 | 0.092346 | 0.092 | 32.4528 | 20.1298
8e90122c-d629-31c4-83c1-aa6d953e5600 | Wood chips, from industry, softwood, burned in furnace 300kW - ohne Holzinput {CH} | MJ | heat\wood\furnace | Energy | 0.0015708 | 0.0006933 | 0.096822 | 0.0967 | 18.0164 | 14.4341
6eaaf8c3-29cd-3c22-82bc-0d32953018ae | Wood chips, from industry, softwood, burned in furnace 300kW {CH} | MJ | heat\wood\heating systems | Energy | 0.0039598 | 0.00085375 | 0.092245 | 0.092 | 31.888 | 21.9143
9ab0a6dc-b8f0-3dec-bcd5-a8d3f8071bee | Wood chips, from industry, softwood, burned in furnace 5000kW {CH} | MJ | heat\wood\heating systems | Energy | 0.0038052 | 0.0007108 | 0.09232 | 0.092 | 29.7752 | 18.6371
956b5014-7525-3d50-939e-1a23e486edfa | Wood chips, from industry, softwood, burned in furnace 50kW {CH} | MJ | heat\wood\heating systems | Energy | 0.0054622 | 0.0010274 | 0.092324 | 0.092 | 39.2994 | 26.2897
7d4d62c4-cce7-30f5-b6f3-25dd4d2f8d0b | Wood chips, from sawmill, softwood, holzpur, burned in furnace 300kW {CH} | MJ | heat\wood\heating systems | Energy | 0.0044084 | 0.0006933 | 0.10295 | 0.0967 | 33.8949 | 14.4341
49837389-578c-3ba9-90ce-a9e860e3801a | Wood chips, hardwood, wet, measured as dry mass, at sawmill {CH} | kg | wood\wooden materials\new processes\other material | Material | 0.030458 | 0 | 0.0024998 | 0 | 122.4898 | 0
ecca66ae-593b-3221-8405-33ef0c817251 | Wood chips, hardwood, wet, measured as dry mass, at sawmill {RER} | kg | wood\wooden materials\new processes\other material | Material | 0.037318 | 0 | 0.0036789 | 0 | 130.2187 | 0
4b87931c-f997-31a0-b5ed-f1e5c754c7e1 | Wood chips, hardwood, wet, sustainable forest management, measured as dry mass, at forest road {CH} | kg | wood\wooden materials\new processes\other material | Material | 0.02852 | 0 | 0.0018216 | 0 | 125.2618 | 74.473
ee18e4ef-f983-3a47-97cf-c244d1d1362a | Wood chips, oak, wet, sustainable forest management, measured as dry mass, at forest road {DE} | kg | wood\wooden materials\new processes\other material | Material | 0.0318 | 0 | 0.0020012 | 0 | 152.3595 | 92.365
587f1764-997b-3165-8ece-9a94e48665ab | Wood chips, pine, wet, sustainable forest management, measured as dry mass, at forest road {DE} | kg | wood\wooden materials\new processes\other material | Material | 0.040038 | 0 | 0.0027365 | 0 | 177.2001 | 100.527
109793eb-1da8-3b5b-a1cb-7feb84c6bbd3 | Wood chips, pine, wet, sustainable forest management, measured as dry mass, at forest road {SE} | kg | wood\wooden materials\new processes\other material | Material | 0.040243 | 0 | 0.0019049 | 0 | 129.5417 | 66.255
f6761524-6bcb-398c-b8ab-9e222c79c502 | Wood chips, post-consumer wood, burned in furnace 1000kW {CH} | MJ | heat\wood\furnace | Energy | 0.0018636 | 0.0006387 | 0.096841 | 0.0967 | 20.7812 | 16.6151
36bdefd6-4f92-3696-9813-c88a1cb70e17 | Wood chips, production mix, wet, measured as dry mass, at forest road & at sawmill {CH} | kg | wood\wooden materials\new processes\other material | Material | 0.033133 | 0 | 0.0023418 | 0 | 135.3953 | 0
dee32d4e-57b9-3461-b4cd-94651dc4d927 | Wood chips, production mix, wet, measured as dry mass, at forest road & at sawmill {RER} | kg | wood\wooden materials\new processes\other material | Material | 0.036796 | 0 | 0.0023742 | 0 | 139.5633 | 0
67782200-c675-3f1e-b488-0d7877178ca5 | Wood chips, softwood, wet, measured as dry mass, at sawmill {AT} | kg | wood\wooden materials\new processes\other material | Material | 0.042542 | 0 | 0.0051077 | 0 | 145.6559 | 0
60f1e332-3011-3515-bda3-788fc4034f95 | Wood chips, softwood, wet, measured as dry mass, at sawmill {CH} | kg | wood\wooden materials\new processes\other material | Material | 0.036517 | 0 | 0.0031815 | 0 | 140.8759 | 0
422925ce-e7aa-380d-a4ce-23750e19f3de | Wood chips, softwood, wet, measured as dry mass, at sawmill {RER} | kg | wood\wooden materials\new processes\other material | Material | 0.044065 | 0 | 0.0042921 | 0 | 146.5 | 0
d4177671-fc4d-3a6a-a906-e1022a20b4e2 | Wood chips, softwood, wet, sustainable forest management, measured as dry mass, at forest road {CH} | kg | wood\wooden materials\new processes\other material | Material | 0.046901 | 0 | 0.0035056 | 0 | 167.7336 | 80.871
99d645b6-82c1-390e-ac4d-cabf01bcbb06 | Wood chips, spruce, wet, sustainable forest management, measured as dry mass, at forest road {DE} | kg | wood\wooden materials\new processes\other material | Material | 0.036794 | 0 | 0.0025921 | 0 | 159.2336 | 89.5083
3fbac2d7-07ff-3c4f-8e28-bb509c8a5d53 | Wood chips, spruce, wet, sustainable forest management, measured as dry mass, at forest road {SE} | kg | wood\wooden materials\new processes\other material | Material | 0.043032 | 0 | 0.0019246 | 0 | 131.7017 | 65.31
e40d566f-ded1-3b85-b442-22f198adc1da | Wood laths, softwood, plant-debarked, u=70%, holzpur, at plant {CH} | m3 | wood\wooden materials\extraction | Material | 25.9832 | 0 | 115.4299 | 0 | 111646.4551 | 0
b0b2bbd8-a529-32b9-948b-075b6eec4227 | Wood pellet manufacturing, infrastructure {RER} | p | wood\products\infrastructure | Material | 60142.184 | 0 | 17798.3261 | 0 | 134879975.7373 | 126000
a1339fd1-9be5-38c0-ae66-9c39b683f35f | Wood pellet, measured as dry mass, at plant {RER} | kg | wood\wooden materials\new processes\other material | Material | 0.087015 | 0 | 0.037864 | 0 | 260.0904 | 0.0054945
64b6f5a4-daa3-3b2d-85a1-8d7bb7120539 | Wood preservative, creosote, at plant {RER} | kg | chemicals\pesticides | Material | 1.3964 | 0 | 0.059996 | 0 | 2971.215 | 252.8
be501b1b-8393-3760-8658-39e93bcd6934 | Wood preservative, inorganic salt, containing Cr, at plant {RER} | kg | chemicals\pesticides | Material | 2.5582 | 2.5582 | 0.032351 | 0.032351 | 49053.662 | 49053.662
1b7a81dc-1797-3c93-ae60-f239501da3c3 | Wood preservative, organic salt, Cr-free, at plant {RER} | kg | chemicals\pesticides | Material | 3.1644 | 3.1644 | 0.067011 | 0.067011 | 9791.6999 | 9791.6999
361f10c8-f926-4cd2-868e-d0649fcc983c | Wood to waste wood sorting {CH} | kg | waste management\building demolition | Waste treatment | 0.006966 | 0 | 0.00042379 | 0 | 13.2558 | 0
95d49075-0a2b-3780-b1a1-37cda412eb8e | Wood wool board, cement bonded, at regional storage {CH} | kg | wood\wooden materials\at regional storage\other material | Material | 0.50675 | 0 | 0.05473 | 0 | 725.9047 | 0
5502193c-f673-3e22-ad56-8c5d3d22b1ce | Wood wool board, cement bonded, at regional storage, with resource correction {CH} | kg | wood\wooden materials\at regional storage\other material | Material | 0.50675 | 0 | 0.05473 | 0 | 717.3143 | -8.5904
53764c44-cfc1-3094-8763-7ed49b55cd0d | Wood wool boards, cement bonded, at plant {RER} | m3 | wood\wooden materials\new processes\other material | Material | 180.0351 | 0 | 19.6744 | 0 | 247539.7214 | 39.1112
899c28ab-5491-3a0a-ba39-f39da36a2187 | Wood wool boards, cement bonded, at plant, with resource correction {CH} | m3 | construction materials\others | Material | 203.6429 | 0 | 3.683 | 0 | 264397.8723 | -12854.52
36c4bb40-13ca-3fdf-9440-5d28e360ccb7 | Wood wool, at plant {RER} | kg | wood\wooden materials\new processes\other material | Material | 0.064026 | 0 | 0.0059789 | 0 | 198.4221 | -4.508
e4c7cf64-ced9-3154-acb7-48777c5ad7fb | Woodchips from forestry residues {RER} | MJ | fuels\biofuels\Ethanol\Transformation | Transport | 0.015257 | 0 | 0.0012614 | 0 | 30.4718 | 2.8
3d785591-507e-3c4a-8c69-f689c5bf5bc7 | Wooden board manufacturing plant, cement bonded boards {RER} | p | wood\products\infrastructure | Material | 2568392.8674 | 0 | 471854.3294 | 0 | 5794674951.8034 | 309750000
90039d7f-2872-3c9f-b721-544860a8d3fa | Wooden board manufacturing plant, organic bonded boards {RER} | p | wood\products\infrastructure | Material | 72499673.7982 | 0 | 11603139.4462 | 0 | 169345368241.3354 | 16030000000
d4a0e8a1-2385-36bb-8470-0077eac1c043 | Work at home, corporate access {CH} | y | computers &amp; network\use, obsolete\computers &amp; network | Use | 0.020538 | 0 | 0.0014807 | 0 | 88.8975 | 0
ddf3ddf0-a910-3a27-b506-4ff0e293b1c4 | Wrecking, transocean container ship {IN} | p | transport systems\ship | Transport | 272879.4115 | 149490 | 29718.935 | 0 | 1227275111.3515 | 1037035472
ae21353f-11c9-35ca-bd67-9d7b5f7ed663 | Wrecking, transocean ship {IN} | p | transport systems\ship | Transport | 403807.6996 | 229990 | 41499.3741 | 0 | 1865445794.7772 | 1595466628
ee7141f8-dec8-350b-a51e-b89f67239475 | Wrecking, transocean tanker {IN} | p | transport systems\ship | Transport | 1027925.2783 | 459980 | 100362.6009 | 0 | 4004698592.4843 | 3190910656
b27bb9ee-a99d-31fb-8978-688468101c3d | Xenon, gaseous, at plant {RER} | kg | chemicals\gases | Material | 387.3865 | 0 | 48.0758 | 0 | 811793.532 | 141.284
4a49d4c8-3a1d-340b-9f43-5ab745a6a0b0 | Xenon, gaseous, at regional storage {CH} | kg | chemicals\gases | Material | 387.4255 | 0 | 48.0795 | 0 | 811879.2998 | 0
95b9c55d-2fd8-3762-a056-14edfe924e75 | xx 1,1-dimethylcyclopentane, from naphtha, at plant {RER} | kg | material, obsolete\chemicals, obsolete\organic, obsolete | Material | 1.3046 | 0.056992 | 0.020085 | 0 | 2567.3293 | 264.17
1780694e-0f44-3eee-8ffd-d2c2ce11b4f2 | xx 2-methyl-1-butanol, at plant {RER} | kg | material, obsolete\chemicals, obsolete\organic, obsolete | Material | 4.6325 | 0.35327 | 0.053433 | 0 | 6370.3942 | 441.9232
71511a4d-5f0d-3f14-aba4-4e506169e31f | xx 2-methylpentane, from naphtha, at plant {RER} | kg | material, obsolete\chemicals, obsolete\organic, obsolete | Material | 1.3047 | 0.057 | 0.020088 | 0 | 2567.6986 | 264.2009
ea06c172-bcc0-3ad0-bd2c-7c0ff1a6da32 | xx 2,3-dimethylbutan, from naphtha, at plant {RER} | kg | material, obsolete\chemicals, obsolete\organic, obsolete | Material | 1.3047 | 0.056998 | 0.020087 | 0 | 2567.5871 | 264.1951
4e8daae6-b0ef-3926-a984-437e0a86471c | xx 2,4-D, at regional storehouse {CH} | kg | material, obsolete\wood, obsolete\extraction, obsolete\pesticides, obsolete | Material | 5.4425 | 0.32807 | 0.23062 | 0 | 10281.0021 | 600.2882
b0c01332-d778-3f14-89d5-2166fec8c294 | xx 3-methyl-1-butyl acetate, at plant {RER} | kg | material, obsolete\chemicals, obsolete\organic, obsolete | Material | 5.1365 | 0.076955 | 0.080294 | 0 | 7415.6634 | 183.7417
6931fb2e-057d-3510-bdaa-539c0fd13f41 | xx 4-methyl-2-pentanone, at plant {RER} | kg | material, obsolete\chemicals, obsolete\organic, obsolete | Material | 4.0865 | 0 | 0.043875 | 0 | 10895.1654 | 4788.8916
c8788f81-09da-34fb-bf49-8d26c3218840 | xx Acetic acid from acetaldehyde, at plant {RER} | kg | material, obsolete\chemicals, obsolete\organic, obsolete | Material | 2.6363 | 0.17251 | 0.074006 | 0 | 4696.9951 | 322.0559
1a7242c7-3e43-30bc-9cee-9e5182f17216 | xx Acetic acid from butane, at plant {RER} | kg | material, obsolete\chemicals, obsolete\organic, obsolete | Material | 1.392 | 0.0094281 | 0.021843 | 0 | 2372.3521 | 95.876
69fc38b9-c577-3cb3-b1d2-dd37d22c46df | xx Acetone cyanohydrin, at plant {RER} | kg | material, obsolete\chemicals, obsolete\organic, obsolete | Material | 4.0313 | 4.0064 | 0.0091551 | 0.0044768 | 5674.8778 | 5603.5747
a1e82090-871b-33ae-8bac-02844685db19 | xx Acetone from butane, at plant {RER} | kg | material, obsolete\chemicals, obsolete\organic, obsolete | Material | 1.392 | 0.0094282 | 0.021843 | 0 | 2372.3905 | 95.8773
70d11d2f-74ae-3784-bb0e-3a729fcaaf46 | xx Adhesive mortar, at plant {CH} | kg | material, obsolete\construction, obsolete\binders, obsolete | Material | 1.1038 | 0 | 0.060061 | 0 | 2488.8916 | 0
ddec9ef1-be4c-37b0-a9ec-5a5901a84731 | xx Air filter, decentralized unit, 250 m3/h, at plant {RER} | p | material, obsolete\construction, obsolete\ventilation, obsolete\components, obsolete | Material | 0.23874 | 0 | 0.056768 | 0 | 423.0851 | 0
e7c38843-9161-3348-9169-a8987bfb8e35 | xx Aircraft, freight {RER} | p | transport systems\transport, obsolete\air, obsolete\infrastucture, obsolete | Transport | 4530433.9395 | 0 | 268442.9982 | 0 | 8196296702.1002 | 184800000
127d283c-4435-33e8-b341-ae5e2f9cf5a6 | xx Aircraft, passenger {RER} | p | transport systems\transport, obsolete\air, obsolete\infrastucture, obsolete | Transport | 3702986.4851 | 0 | 222008.1711 | 0 | 6682751315.3599 | 153600000
e1f3289f-8310-4afc-9259-ba8458c154f8 | xx Al fraction, mechanical treatment, CRT screen, at plant {GLO} | kg | waste treatment, obsolete\electronic wastes, obsolete\non-ferro, obsolete | Waste treatment | 0 | 0 | 0 | 0 | 0 | 0
6f5bcfb4-f5ec-4c8c-bed9-2c72ead6fa9b | xx Al fraction, mechanical treatment, desktop computer, at plant {GLO} | kg | waste treatment, obsolete\electronic wastes, obsolete\non-ferro, obsolete | Waste treatment | 0 | 0 | 0 | 0 | 0 | 0
6f425cbc-5cf9-454f-86b2-9b726c9385e0 | xx Al fraction, mechanical treatment, industrial devices, at plant {GLO} | kg | waste treatment, obsolete\electronic wastes, obsolete\non-ferro, obsolete | Waste treatment | 0 | 0 | 0 | 0 | 0 | 0
ad3d9bc4-3656-4962-a072-7b78c2056eea | xx Al fraction, mechanical treatment, IT accessoires, at plant {GLO} | kg | waste treatment, obsolete\electronic wastes, obsolete\non-ferro, obsolete | Waste treatment | 0 | 0 | 0 | 0 | 0 | 0
809b9f42-0d78-449a-91cd-9dfd46480a9a | xx Al fraction, mechanical treatment, laptop computer, at plant {GLO} | kg | waste treatment, obsolete\electronic wastes, obsolete\non-ferro, obsolete | Waste treatment | 0 | 0 | 0 | 0 | 0 | 0
79ccbb0c-4598-4d1d-9c2e-3b9dda12799a | xx Al fraction, mechanical treatment, LCD screen, at plant {GLO} | kg | waste treatment, obsolete\electronic wastes, obsolete\non-ferro, obsolete | Waste treatment | 0 | 0 | 0 | 0 | 0 | 0
cd859d2d-9a67-422e-9b26-1cfe27f204f7 | xx Al fraction, mechanical treatment, printer, laser, at plant {GLO} | kg | waste treatment, obsolete\electronic wastes, obsolete\non-ferro, obsolete | Waste treatment | 0 | 0 | 0 | 0 | 0 | 0
2bdd5ba3-f05b-4baa-8579-6a2051aac083 | xx Al fraction, mechanical treatment, shredder mat. of manual dismantling, at plant {GLO} | kg | waste treatment, obsolete\electronic wastes, obsolete\non-ferro, obsolete | Waste treatment | 0 | 0 | 0 | 0 | 0 | 0
8d512c22-8636-34bd-9169-8d479b8a1dac | xx Alachlor, at regional storehouse {CH} | kg | material, obsolete\wood, obsolete\extraction, obsolete\pesticides, obsolete | Material | 8.3975 | 0.49705 | 0.33288 | 0 | 20572.128 | 3747.3728
75d57b1e-3682-3e43-92d7-13a96d37eb27 | xx Ammonium chloride from chlorosilane, at plant {GLO} | kg | material, obsolete\chemicals, obsolete\inorganic, obsolete | Material | 3.0693 | 0.043146 | 0.22463 | 0 | 5101.9993 | 190.9192
b2b0d494-9701-371b-a77d-2a26a7a2ae08 | xx Anhydrite floor, at plant {CH} | kg | material, obsolete\construction, obsolete | Material | 0.042388 | 0 | 0.014236 | 0 | 118.5661 | 0
cbc085d1-8fa8-3ed4-8f71-19feb9c407c1 | xx Application, digested matter from biowaste in agricultural co-digestion, covered {CH} | kg | processing, obsolete\agricultural, obsolete | Processing | 0.011334 | 0.011334 | 0.0014216 | 0.0014216 | 161.5204 | 161.5204
a9f215f6-6bad-3e8e-93ac-26944a76b67a | xx Auxiliary heating, electric, 5kW, at plant {CH} | p | energy, obsolete\heat, obsolete\solar, obsolete\infrastructure, obsolete | Energy | 6.591 | 0 | 0.21079 | 0 | 16729.2575 | 0
31f49ce3-a128-3f53-88f9-8479e2cb0c96 | xx Bagasse, from sugarcane, at sugar refinery {BR} | kg | material, obsolete\food, obsolete | Material | 0.012094 | 0.00035862 | 0.00045931 | 0 | 614.7312 | 7.2466
a5ffacd6-84f3-3095-9d2f-d0b2858b49a3 | xx Barley grains conventional, Barrois, at farm {FR} | kg | material, obsolete\agricultural, obsolete\plant production, obsolete | Material | 0.53389 | 0.28961 | 0.0056493 | 0 | 3763.522 | 3155.7495
4be1d991-319e-3ef9-9420-d6b12b0bcbbe | xx Barley grains conventional, Castilla-y-Leon, at farm {ES} | kg | material, obsolete\agricultural, obsolete\plant production, obsolete | Material | 0.88699 | 0.40947 | 0.011233 | 0 | 8946.9927 | 7661.906
26f01420-6079-3963-bcc6-5077fce4e108 | xx Barley grains conventional, Saxony-Anhalt, at farm {DE} | kg | material, obsolete\agricultural, obsolete\plant production, obsolete | Material | 0.46886 | 0.17355 | 0.0062233 | 0 | 2171.6505 | 1556.1388
526017d3-1a98-3ab7-b147-37a166fea765 | xx Barley IP, at feed mill {CH} | kg | material, obsolete\agricultural, obsolete\animal production, obsolete\animal foods, obsolete | Material | 0.46837 | 0 | 0.010363 | 0 | 4234.3545 | 0.03276
4813a7b1-9f69-3b7d-ad06-d1c45d0f4b16 | xx Barley organic, at feed mill {CH} | kg | material, obsolete\agricultural, obsolete\animal production, obsolete\animal foods, obsolete | Material | 0.47996 | 0 | 0.010059 | 0 | 4821.7409 | 0.03276
f6fd627d-2738-3e38-ad6e-03941cb8175e | xx Base plaster, at plant {CH} | kg | material, obsolete\construction, obsolete\coverings, obsolete | Material | 0.19972 | 0 | 0.024125 | 0 | 275.8571 | 0
677ca5ae-9dd0-3b7c-aa39-8ee736cbfc26 | xx Beet chips, at fermentation plant {CH} | kg | material, obsolete\fuels, obsolete\biofuels, obsolete | Material | 0.071373 | 0 | 0.015223 | 0.013617 | 392.0643 | 3.3478e-06
6af091c5-06d5-3693-a1a3-6abbb6f31a6e | xx Benzaldehyde, at plant {RER} | kg | material, obsolete\chemicals, obsolete\organic, obsolete | Material | 4.3188 | 0.13213 | 0.14744 | 0 | 35907.4874 | 313.4532
2aa8b094-33d9-36bc-a9b9-2944297f0728 | xx Benzene, at coke plant {DE} | kg | material, obsolete\chemicals, obsolete\organic, obsolete | Material | 0.87695 | 0.12127 | 0.020863 | 0 | 1966.2688 | 442.0705
8b50c8b0-c633-3574-bf15-652bba747c5a | xx Benzene, at coke plant {GLO} | kg | material, obsolete\chemicals, obsolete\organic, obsolete | Material | 1.0934 | 0.33759 | 0.020882 | 0 | 14886.4167 | 13361.9023
326b9720-7b11-32dd-a859-b00acc67c150 | xx Benzoic-compounds, at regional storehouse {CH} | kg | material, obsolete\wood, obsolete\extraction, obsolete\pesticides, obsolete | Material | 8.3975 | 0.49705 | 0.33288 | 0 | 20572.128 | 3747.3728
bb4a19a8-9cc5-35c9-9b89-50d0c060aca1 | xx Benzoic-compounds, at regional storehouse {RER} | kg | material, obsolete\wood, obsolete\extraction, obsolete\pesticides, obsolete | Material | 8.7283 | 0.49705 | 0.35497 | 0 | 20815.0067 | 3747.3728
af0e1677-02ad-3db1-8bbf-4d90304d03e0 | xx Biogas, from grass, digestion, at storage {CH} | m3 | material, obsolete\fuels, obsolete\biofuels, obsolete\biogas | Material | 0.80309 | 0 | 0.011371 | 0 | 2768.9591 | 0.19677
0dc256dd-5a79-3ddc-87f6-a33b4ce283cd | xx Biogas, from whey, digestion, at storage {CH} | m3 | material, obsolete\fuels, obsolete\biofuels, obsolete\biogas | Material | 0.49284 | 0 | 0.14216 | 0 | 3580.5118 | 0
d1dd6b3c-bb30-3e41-b99d-40f533a5fd8f | xx Blow moulding {RER} | kg | processing, obsolete\plastics | Processing | 0.6452 | 0 | 0.29283 | 0 | 1364.3285 | 0.14771
c2173649-a7eb-3399-af8c-a7dc15f7a2a0 | xx Butanes from butenes, at plant {RER} | kg | material, obsolete\chemicals, obsolete\organic, obsolete | Material | 4.2409 | 0.18031 | 0.033869 | 0 | 6118.2077 | 536.1443
b6aa048f-18eb-3c5d-84fa-ca87adc80b17 | xx Butyl acetate, at plant {RER} | kg | material, obsolete\chemicals, obsolete\organic, obsolete | Material | 3.6517 | 0.068995 | 0.060435 | 0 | 5635.742 | 172.1234
fa36a896-ca52-3084-b061-286a4bb766d5 | xx Calcium chloride, from hypochlorination of allyl chloride, at plant {RER} | kg | material, obsolete\chemicals, obsolete\inorganic, obsolete | Material | 0.39787 | 0 | 0.021545 | 0 | 758.0795 | 3.7584
0aeb876d-94cc-39f4-a030-f7544ade63cf | xx Captan, at regional storage {RER} | kg | material, obsolete\wood, obsolete\extraction, obsolete\pesticides, obsolete | Material | 3.4694 | 0.16837 | 0.13339 | 0 | 6096.4436 | 322.1399
449f7908-3da0-3bde-9577-4f62b1e9266e | xx Carbofuran, at regional storehouse {CH} | kg | material, obsolete\wood, obsolete\extraction, obsolete\pesticides, obsolete | Material | 8.4322 | 0.49825 | 0.32921 | 0 | 23533.8476 | 6473.8695
8644f881-449d-32f2-b9d9-275d911de5d2 | xx Carbofuran, at regional storehouse {RER} | kg | material, obsolete\wood, obsolete\extraction, obsolete\pesticides, obsolete | Material | 8.7327 | 0.49825 | 0.34928 | 0 | 23754.4864 | 6473.8695
f3cb3170-e687-3885-9f62-f2ca7a005bf8 | xx Cathode, copper, primary copper production {GLO} | kg | material, obsolete\metals, obsolete\non ferro, obsolete | Material | 2.6879 | 0 | 0.15024 | 0 | 80933.4818 | 0
a76fddbc-05c5-386e-84f3-d4f1ecad697c | xx Cellulose fibre, inclusive blowing in, at plant {CH} | kg | material, obsolete\construction, obsolete\insulation, obsolete | Material | 0.33554 | 0 | 0.1219 | 0 | 698.3383 | 0
1c8bab34-ccb6-3f04-9b30-b0beea947c6e | xx Cement cast plaster floor, at plant {CH} | kg | material, obsolete\construction, obsolete\coverings, obsolete | Material | 0.15989 | 0 | 0.023298 | 0 | 228.9382 | 0
26771275-5a00-34f7-848a-cfee668cdb71 | xx Chemi-thermomechanical pulp, at plant {RER} | kg | material, obsolete\paper + board, obsolete\pulp, obsolete | Material | 0.63984 | 0 | 0.19442 | 0 | 1507.0117 | 144.32
658876c2-84a8-3659-bc53-58d20ce8b9b2 | xx Chlorine, gaseous, lithium chloride electrolysis, at plant {GLO} | kg | material, obsolete\chemicals, obsolete\gases, obsolete | Material | 12.9939 | 0 | 1.2786 | 0 | 25658.1958 | 1.1856
e5b0821c-048e-3e4c-b68d-9a694798715a | xx Chloroacetic acid, at plant {RER} | kg | material, obsolete\chemicals, obsolete\organic, obsolete | Material | 1.7313 | 0 | 0.10431 | 0 | 3559.946 | 15.84
d3bde4d5-6abb-3d5c-abb5-063b31c719ca | xx Chlorothalonil, at regional storage {RER} | kg | material, obsolete\wood, obsolete\extraction, obsolete\pesticides, obsolete | Material | 2.6452 | 0.18482 | 0.14439 | 0 | 5377.9316 | 271.3802
dd9005c2-a23b-3ba3-bad0-fc438c176d76 | xx Chlorotoluron, at regional storage {RER} | kg | material, obsolete\wood, obsolete\extraction, obsolete\pesticides, obsolete | Material | 5.7828 | 0.36107 | 0.22821 | 0 | 22230.7669 | 12782.2343
c0dd70ba-a5bf-4781-81ce-d3550f68ca2b | xx Co powder, hydrometallurgical processing Li-ion batteries, at plant {GLO} | kg | waste treatment, obsolete\electronic wastes, obsolete\others, obsolete | Waste treatment | 0 | 0 | 0 | 0 | 0 | 0
bc059813-8c72-4e48-82a2-fda1d53c69c8 | xx Co powder, pyrometallurgical processing Li-ion batteries, at plant {GLO} | kg | waste treatment, obsolete\electronic wastes, obsolete\others, obsolete | Waste treatment | 0 | 0 | 0 | 0 | 0 | 0
02845c61-b5b9-3dcc-bff1-e6310a88a4c7 | xx Cobwork, at plant {CH} | kg | material, obsolete\construction, obsolete | Material | 0.0058559 | 0 | 0.00048538 | 0 | 18.5965 | 0
8d3a3c98-0c8f-3880-80e7-cd83574ef021 | xx Coke oven gas, at plant {DE} | MJ | material, obsolete\fuels, obsolete\oil, obsolete\coke oven gas, obsolete | Material | 0.021787 | 0.0030128 | 0.00051833 | 0 | 48.8503 | 10.9828
ac163ec4-c1e5-38c4-bfa5-fe79cdb042f8 | xx Cold impact extrusion, aluminium, 1 stroke {RER} | kg | processing, obsolete\metals\chipless shaping | Processing | 0.68867 | 0 | 0.15049 | 0 | 1158.7681 | 0
a049a802-12fd-39a2-9a3b-0b1e0fe22846 | xx Cold impact extrusion, aluminium, 2 strokes {RER} | kg | processing, obsolete\metals\chipless shaping | Processing | 0.85939 | 0 | 0.17159 | 0 | 1520.9012 | 0
6ec6670e-aae3-3b4f-817b-8dcbdc627e6e | xx Cold impact extrusion, aluminium, 3 strokes {RER} | kg | processing, obsolete\metals\chipless shaping | Processing | 1.0301 | 0 | 0.1927 | 0 | 1883.0344 | 0
ccc6b6b9-897e-3ccb-a6fc-d8242e49d5ad | xx Cold impact extrusion, aluminium, 4 strokes {RER} | kg | processing, obsolete\metals\chipless shaping | Processing | 1.2006 | 0 | 0.21377 | 0 | 2244.6749 | 0
8e1a59d4-ec3a-3aff-9049-82ec6587e101 | xx Cold impact extrusion, aluminium, 5 strokes {RER} | kg | processing, obsolete\metals\chipless shaping | Processing | 1.3713 | 0 | 0.23487 | 0 | 2606.6849 | 0
22e81902-8bd4-394e-b179-512ff054705e | xx Cold impact extrusion, steel, 1 stroke {RER} | kg | processing, obsolete\metals\chipless shaping | Processing | 0.79472 | 0 | 0.13657 | 0 | 1182.8178 | 0
2a86817e-8ba4-3a77-a61c-fe7f806ee865 | xx Cold impact extrusion, steel, 2 strokes {RER} | kg | processing, obsolete\metals\chipless shaping | Processing | 0.84512 | 0 | 0.14277 | 0 | 1289.865 | 0
05e62de9-b10f-3e53-af75-71bc88a97c12 | xx Cold impact extrusion, steel, 3 strokes {RER} | kg | processing, obsolete\metals\chipless shaping | Processing | 0.89552 | 0 | 0.14898 | 0 | 1396.9121 | 0
78a7b290-6e31-30ee-8d52-b1c10fe62235 | xx Cold impact extrusion, steel, 4 strokes {RER} | kg | processing, obsolete\metals\chipless shaping | Processing | 0.94569 | 0 | 0.15516 | 0 | 1503.4666 | 0
751af40c-dcef-3a6e-ab97-e4dd9f76c517 | xx Cold impact extrusion, steel, 5 strokes {RER} | kg | processing, obsolete\metals\chipless shaping | Processing | 0.99603 | 0 | 0.16136 | 0 | 1610.3905 | 0
1a993a51-593a-37f3-b4db-7a82bbac99ab | xx Compost, at plant {CH} | kg | material, obsolete\chemicals, obsolete\fertilizers, organic, obsolete | Material | 0.37459 | 0.35784 | 0.52284 | 0.52 | 482.0399 | 433.7338
8d56b89d-8281-351b-9536-1972434a6d1d | xx Compressed air, average installation, <30kW, 10 bar gauge, at supply network {RER} | m3 | compressed air\unspecified | Processing | 0.14544 | 0 | 0.011499 | 0 | 367.6316 | 0
fbdf33d9-e755-35ce-8812-bf9e1d0753cf | xx Compressed air, average installation, <30kW, 12 bar gauge, at supply network {RER} | m3 | compressed air\unspecified | Processing | 0.15683 | 0 | 0.01291 | 0 | 391.778 | 0
ff78fb1c-6b4a-3eab-8e2f-a94c04ce3caf | xx Compressed air, best installation, >30kW, 6 bar gauge, at supply network {RER} | m3 | compressed air\unspecified | Processing | 0.030533 | 0 | 0.0036527 | 0 | 65.4725 | 0
2f1fd9b6-edaa-3782-bc8e-1acd9932b02a | xx Compressed air, best installation, >30kW, 7 bar gauge, at supply network {RER} | m3 | compressed air\unspecified | Processing | 0.032589 | 0 | 0.0039073 | 0 | 69.8312 | 0
63d4489e-c01a-39fd-9c93-767c4267ae81 | xx Compressed air, best installation, >30kW, 8 bar gauge, at supply network {RER} | m3 | compressed air\unspecified | Processing | 0.034709 | 0 | 0.0041698 | 0 | 74.3262 | 0
aefe14f9-377b-318d-8926-cd74396e5d91 | xx Compressed air, optimised installation, <30kW, 12 bar gauge, at supply network {RER} | m3 | compressed air\unspecified | Processing | 0.14095 | 0 | 0.0088014 | 0 | 377.7554 | 0
08c954a6-9723-30ec-9827-210763f2d583 | xx Compressed air, optimised installation, <30kW, 8 bar gauge, at supply network {RER} | m3 | compressed air\unspecified | Processing | 0.12808 | 0 | 0.0072067 | 0 | 350.4513 | 0
96156558-6712-357c-a5ea-ed44ce368837 | xx Compressed air, optimised installation, >30kW, 6 bar gauge, at supply network {RER} | m3 | compressed air\unspecified | Processing | 0.041253 | 0 | 0.0049814 | 0 | 88.1883 | 0
4bb5c593-820e-3ec7-af4c-cdc32642545e | xx Compressed air, optimised installation, >30kW, 7 bar gauge, at supply network {RER} | m3 | compressed air\unspecified | Processing | 0.044275 | 0 | 0.0053556 | 0 | 94.5964 | 0
fbeb2fe3-96ce-3567-b9b8-d1e6bca440be | xx Compressed air, optimised installation, >30kW, 8 bar gauge, at supply network {RER} | m3 | compressed air\unspecified | Processing | 0.047298 | 0 | 0.0057299 | 0 | 101.0045 | 0
31d8dcab-ffc9-30c5-8a83-34a9b074514c | xx Concrete block, at plant {DE} | kg | material, obsolete\construction, obsolete\concrete, obsolete | Material | 0.11087 | 0 | 0.0098017 | 0 | 168.7631 | 0
e3b70646-0e30-34ec-8839-274f5131fcb5 | xx Concrete roof tile, at plant {CH} | kg | material, obsolete\construction, obsolete\coverings, obsolete | Material | 0.19189 | 0 | 0.013832 | 0 | 280.4197 | 0
c9b7c536-96fd-3db2-8c6f-d69b2fe4c79f | xx Cooling energy, natural gas, at cogen unit with absorption chiller 100 kW {CH} | MJ | energy, obsolete\cogeneration, obsolete\gas, obsolete | Energy | 0.058793 | 0 | 0.0007962 | 0 | 84.5219 | 0
9f0be9c2-5a29-37b5-8748-e3a1b3bedfac | xx Copper concentrate, couple production Mo {GLO} | kg | material, obsolete\metals, obsolete\non ferro, obsolete | Material | 0.35571 | 0.012015 | 0.024916 | 0 | 4763.4107 | 3445.2273
caa0b1f0-e445-3fd7-bbc7-7e3152056d3c | xx Copper, from combined metal production, at refinery {SE} | kg | material, obsolete\metals, obsolete\non ferro, obsolete | Material | 1.5482 | 0 | 0.88945 | 0 | 10626.8922 | 1617.0869
f5faeb9a-32cd-3d24-946f-5e9274ad5a8f | xx Copper, primary, at refinery {US} | kg | material, obsolete\metals, obsolete\non ferro, obsolete | Material | 4.1498 | 0.0907 | 0.23834 | 0 | 35158.0078 | 6694.1768
c47091e0-2d5d-3079-b421-5accdacc0429 | xx Copper, primary, couple production nickel {GLO} | kg | material, obsolete\metals, obsolete\non ferro, obsolete | Material | 4.6667 | 0.26967 | 0.26506 | 0 | 21882.802 | 12980.1737
bc65ae58-9451-3a4e-9b62-4beca69fee5d | xx Copper, primary, from platinum group metal production {RU} | kg | material, obsolete\metals, obsolete\non ferro, obsolete | Material | 1.6072 | 0.060057 | 0.078383 | 0 | 28352.5519 | 25678.8596
4e205100-ac29-3c1b-ac99-a4d181c7ec17 | xx Copper, primary, from platinum group metal production {ZA} | kg | material, obsolete\metals, obsolete\non ferro, obsolete | Material | 1.4627 | 0.037469 | 0.12456 | 0 | 8415.6319 | 5730.7597
274ff9b6-e717-482a-92f7-2c66804d2ab0 | xx Copper, secondary, from cable treatment, at plant {GLO} | kg | waste treatment, obsolete\electronic wastes, obsolete\non-ferro, obsolete | Waste treatment | 0 | 0 | 0 | 0 | 0 | 0
5f686814-2c54-3909-892a-a03e25e211e5 | xx Copper, secondary, from electronic and electric scrap recycling, at refinery {SE} | kg | material, obsolete\metals, obsolete\non ferro, obsolete | Material | 0.11276 | 0 | 0.0012118 | 0 | 249.6928 | 0.19725
1b87e2c2-9bec-343e-bac1-90333ca056bf | xx Corrugated board, fresh fibre, single wall, at plant {CH} | kg | paper+ board\corrugated board | Material | 0.91681 | 0 | 1.4483 | 0 | 1953.8094 | 2.2044
3ab42d3f-2ae3-35b4-ad79-b7e8688d2ac2 | xx Corrugated board, fresh fibre, single wall, at plant {RER} | kg | paper+ board\corrugated board | Material | 0.88959 | 0.06773 | 1.4294 | 0 | 2002.5725 | 74.2294
1e429fc2-cffe-3c13-97a6-2442a71252a6 | xx Corrugated board, recycling fibre, single wall, at plant {CH} | kg | paper+ board\corrugated board | Material | 1.0163 | 0 | 0.0591 | 0 | 1822.4467 | 2.2044
8a676e9a-22b1-3800-8c2a-8e78824abdf4 | xx Corrugated board, recycling fibre, single wall, at plant {RER} | kg | paper+ board\corrugated board | Material | 1.0046 | 0.06773 | 0.060316 | 0 | 1914.5245 | 74.2294
63c54f0a-bc52-357d-8f39-5e19f0ff21ca | xx Cotton seed, at farm {CN} | kg | agricultural\plant production\seeds | Material | 0.32628 | 0.14046 | 0.0075266 | 0 | 2710.7377 | 2286.4014
99d26e4d-b38f-342e-919a-eb6a0975326c | xx Cover coat, mineral, at plant {CH} | kg | material, obsolete\construction, obsolete\coverings, obsolete | Material | 0.085099 | 0 | 0.01469 | 0 | 202.4626 | 0
c3e545eb-3764-361e-97da-4fdd49abb8ac | xx Cover coat, organic, at plant {CH} | kg | material, obsolete\construction, obsolete\coverings, obsolete | Material | 0.18884 | 0 | 0.0052917 | 0 | 343.9207 | 0
977a20fd-c757-4506-8208-542e08ce295e | xx Cu fraction, mechanical treatment, CRT screen, at plant {GLO} | kg | waste treatment, obsolete\electronic wastes, obsolete\non-ferro, obsolete | Waste treatment | 0 | 0 | 0 | 0 | 0 | 0
b77247ee-b258-4d80-a0c3-c0605ce950de | xx Cu fraction, mechanical treatment, desktop computer, at plant {GLO} | kg | waste treatment, obsolete\electronic wastes, obsolete\non-ferro, obsolete | Waste treatment | 0 | 0 | 0 | 0 | 0 | 0
295c8dd0-5e48-4aca-a93d-47f11effb750 | xx Cu fraction, mechanical treatment, industrial devices, at plant {GLO} | kg | waste treatment, obsolete\electronic wastes, obsolete\non-ferro, obsolete | Waste treatment | 0 | 0 | 0 | 0 | 0 | 0
2f318b10-3805-4a1a-923b-d21ecd58c03e | xx Cu fraction, mechanical treatment, IT accessoires, at plant {GLO} | kg | waste treatment, obsolete\electronic wastes, obsolete\non-ferro, obsolete | Waste treatment | 0 | 0 | 0 | 0 | 0 | 0
8b3d8e12-6675-47e3-9c7e-6c0f99b684ab | xx Cu fraction, mechanical treatment, laptop computer, at plant {GLO} | kg | waste treatment, obsolete\electronic wastes, obsolete\non-ferro, obsolete | Waste treatment | 0 | 0 | 0 | 0 | 0 | 0
8332b6f0-addb-416d-a235-35fb6b81200a | xx Cu fraction, mechanical treatment, LCD screen, at plant {GLO} | kg | waste treatment, obsolete\electronic wastes, obsolete\non-ferro, obsolete | Waste treatment | 0 | 0 | 0 | 0 | 0 | 0
49261a94-9c41-4bb0-a151-27a5b88a13a7 | xx Cu fraction, mechanical treatment, printer, laser, at plant {GLO} | kg | waste treatment, obsolete\electronic wastes, obsolete\non-ferro, obsolete | Waste treatment | 0 | 0 | 0 | 0 | 0 | 0
78a1f9ff-dac6-44c8-bb51-5376183d2046 | xx Cu fraction, mechanical treatment, shredder mat. of manual dismantling, at plant {GLO} | kg | waste treatment, obsolete\electronic wastes, obsolete\non-ferro, obsolete | Waste treatment | 0 | 0 | 0 | 0 | 0 | 0
36447e13-0a90-32aa-825e-3839247dd10a | xx Cyanazine, at regional storehouse {CH} | kg | material, obsolete\wood, obsolete\extraction, obsolete\pesticides, obsolete | Material | 8.5485 | 0.31377 | 0.27784 | 0 | 14798.7947 | 429.1908
cb1d29fc-0a62-35f9-a249-30a170d80073 | xx Cyclohexanone, at plant {RER} | kg | material, obsolete\chemicals, obsolete\organic, obsolete | Material | 4.5522 | 0.020931 | 0.043473 | 0 | 6722.2689 | 246.2695
4e083923-b4b1-3c3e-8cc8-b6b3450b0d46 | xx DDGS, from corn, at distillery {US} | kg | material, obsolete\fuels, obsolete\biofuels, obsolete\ethanols\byproducts | Material | 0.9259 | 0 | 0.0065726 | 0 | 1305.5908 | 0
bfcf9653-bade-3308-9425-525456a842aa | xx DDGS, from potatoes, at distillery {CH} | kg | material, obsolete\fuels, obsolete\biofuels, obsolete\ethanols\byproducts | Material | 0.72666 | 0 | 0.010953 | 0 | 1846.5021 | 0
56bc0f74-fe09-3103-a0f5-2b23d1969dee | xx DDGS, from rye, at distillery {RER} | kg | material, obsolete\fuels, obsolete\biofuels, obsolete\ethanols\byproducts | Material | 0.78994 | 0 | 0.011853 | 0 | 1226.1355 | 0
4a3a6edf-14a9-3df6-a552-cbc2927e7a50 | xx Deep drawing, steel, 10000 kN press, single stroke operation {RER} | kg | processing, obsolete\metals\chipless shaping | Processing | 0.36462 | 0 | 0.12896 | 0 | 607.9192 | 0
00ff85a3-f229-353c-8d01-4ee96ad585ee | xx Deep drawing, steel, 3500 kN press, automode operation {RER} | kg | processing, obsolete\metals\chipless shaping | Processing | 0.30447 | 0 | 0.12154 | 0 | 480.2605 | 0
1a882ece-c154-384c-997c-d305a29b6359 | xx Deep drawing, steel, 3500 kN press, single stroke operation {RER} | kg | processing, obsolete\metals\chipless shaping | Processing | 0.32849 | 0 | 0.12449 | 0 | 531.3094 | 0
1af732c8-ad78-3d07-b876-8994084bbe12 | xx Deep drawing, steel, 38000 kN press, automode operation {RER} | kg | processing, obsolete\metals\chipless shaping | Processing | 0.30522 | 0 | 0.12163 | 0 | 481.8456 | 0
b8b4056f-e27d-3504-bf5a-43c41b881dc4 | xx Deep drawing, steel, 38000 kN press, single stroke operation {RER} | kg | processing, obsolete\metals\chipless shaping | Processing | 0.37927 | 0 | 0.13076 | 0 | 639.0756 | 0
9157d6a9-f9bb-3563-b896-bda57828de22 | xx Deep drawing, steel, 650 kN press, automode operation {RER} | kg | processing, obsolete\metals\chipless shaping | Processing | 0.30426 | 0 | 0.12151 | 0 | 479.8124 | 0
dce2f984-81b9-3878-9747-cdc86938cefd | xx Deep drawing, steel, 650 kN press, single stroke operation {RER} | kg | processing, obsolete\metals\chipless shaping | Processing | 0.31419 | 0 | 0.12272 | 0 | 500.988 | 0
f5319236-611d-320b-b335-990f7fa70eaa | xx Degreasing, metal part in alkaline bath {RER} | m2 | processing, obsolete\metals\general manufacturing | Processing | 0.010601 | 0 | 0.0036663 | 0 | 50.4313 | 0
a90f3bfd-e6ae-3372-95d7-1256bac54da4 | xx Diazine-compounds, at regional storehouse {RER} | kg | material, obsolete\wood, obsolete\extraction, obsolete\pesticides, obsolete | Material | 11.6939 | 0.68127 | 0.56045 | 0 | 32069.8134 | 10161.6272
18c3303f-fdbd-3d73-97c7-9e591ff5b3c4 | xx Diazole-compounds, at regional storehouse {RER} | kg | material, obsolete\wood, obsolete\extraction, obsolete\pesticides, obsolete | Material | 14.9118 | 0.63528 | 0.49845 | 0 | 36963.1705 | 3276.1333
4f66c988-bb08-3092-afed-2e54c35382dd | xx Dichloropropene, from reacting propylene and chlorine, at plant {RER} | kg | material, obsolete\chemicals, obsolete\organic, obsolete | Material | 1.6826 | 0 | 0.080882 | 0 | 3379.5183 | 25.4071
0ea9d4fd-7412-34ea-b162-83988d1a0054 | xx Diesel, burned in chopper {RER} | MJ | mechanical\unspecified | Energy | 0.11242 | 0 | 0.0029732 | 0 | 177.459 | 0
de6e3c8c-797d-3fa0-b329-0e8a4ae006d1 | xx Diethanolamine, at plant {RER} | kg | material, obsolete\chemicals, obsolete\organic, obsolete | Material | 3.8855 | 0.0265 | 0.084752 | 0 | 8166.1693 | 1941.0038
f55968e8-12c3-324e-9eba-732cf35c133e | xx Dimethenamide, at regional storage {RER} | kg | material, obsolete\wood, obsolete\extraction, obsolete\pesticides, obsolete | Material | 12.7505 | 0.65771 | 0.61621 | 0 | 29825.8457 | 6664.2592
24467f3c-6ad9-342b-a737-c8e6ad501b6c | xx Dimethylamine borane, at plant {GLO} | kg | material, obsolete\chemicals, obsolete\organic, obsolete | Material | 2.371 | 0.067825 | 0.108 | 0 | 13351.6157 | 137.375
0d6733a9-020a-38c5-9c55-2ae16c0df66c | xx Dioxane, at plant {RER} | kg | material, obsolete\chemicals, obsolete\organic, obsolete | Material | 3.5024 | 0.18 | 0.086345 | 0 | 5738.4055 | 470.9292
73c34382-7e16-4cc0-834f-dc5f8fcb2933 | xx Disposal, air filter, decentralized unit, 250 m3/h {CH} | p | waste treatment, obsolete\construction waste, obsolete | Waste treatment | 0.062935 | 0 | 0.031612 | 0 | 65.8167 | 0
ab93d460-d529-443e-a3e0-d5b08d8cd1a7 | xx Disposal, biowaste, 60% H2O, to municipal incineration, future, alloc. price {CH} | kg | incineration\municipal incineration | Waste treatment | 0.014263 | 0.0016503 | 0.58903 | 0.58856 | 39.1834 | 11.3569
f4fe8e73-1a59-3a87-834c-ebf2c6ff4e21 | xx Disposal, biowaste, to agricultural co-fermentation, covered {CH} | kg | processing, obsolete\metals\chipping\others | Processing | 0.037864 | 0.034195 | 0.60823 | 0.59326 | 160.0213 | 153.0618
3f41f5aa-b8d0-4485-afc2-29063e647193 | xx Disposal, building, brick, to recycling {CH} | kg | waste treatment, obsolete\construction waste, obsolete | Waste treatment | 0.0037623 | 0 | 9.4838e-05 | 0 | 18.6494 | 12.8
129433c9-636d-4ff3-80b5-50f3965d356a | xx Disposal, building, cement-fibre slab, to recycling {CH} | kg | waste treatment, obsolete\construction waste, obsolete | Waste treatment | 0.0037623 | 0 | 9.4838e-05 | 0 | 18.6494 | 12.8
cc708f71-8301-4748-aabd-28d49c127959 | xx Disposal, building, concrete, not reinforced, to recycling {CH} | kg | waste treatment, obsolete\construction waste, obsolete | Waste treatment | 0.0045798 | 0 | 0.00011544 | 0 | 19.9203 | 12.8
cbfa04ad-676e-4a11-acfd-054b813cc505 | xx Disposal, building, emulsion paint on walls, to final disposal {CH} | kg | waste treatment, obsolete\construction waste, obsolete | Waste treatment | 0.0036907 | 0 | 0.00024613 | 0 | 4315.0202 | 0
c772132c-c8c1-4e63-aaab-f15cf6a4a927 | xx Disposal, building, emulsion paint on walls, to sorting plant {CH} | kg | waste treatment, obsolete\construction waste, obsolete | Waste treatment | 0.048489 | 0 | 0.00085824 | 0 | 618.7594 | 0
0f332901-5d5f-47f4-b4d2-a6fa2ea9ce04 | xx Disposal, building, emulsion paint on wood, to final disposal {CH} | kg | waste treatment, obsolete\construction waste, obsolete | Waste treatment | 1.117 | 0 | 0.0063758 | 0 | 1205.7804 | 0
902ac640-1b5b-4574-9250-853f044c57cf | xx Disposal, building, glazing 2-IV, U<1.1W/m2K, LSG, to final disposal {CH} | m2 | waste treatment, obsolete\construction waste, obsolete | Waste treatment | 4.8762 | 0 | 0.0096594 | 0 | 5707.3644 | 0
64cb2442-ec46-43ab-a519-14ac3da892d5 | xx Disposal, building, glazing 2-IV, U<1.1W/m2K, to final disposal {CH} | m2 | waste treatment, obsolete\construction waste, obsolete | Waste treatment | 1.5344 | 0 | 0.0067316 | 0 | 2110.8003 | 0
d918e918-6539-4b05-80d4-cf9e22cef987 | xx Disposal, building, glazing 3-IV, U<0.5W/m2K, to final disposal {CH} | m2 | waste treatment, obsolete\construction waste, obsolete | Waste treatment | 2.3168 | 0 | 0.010122 | 0 | 3182.3476 | 0
f8bfbafc-9557-42da-bfcd-389e11949103 | xx Disposal, building, mineral wool, to recycling {CH} | kg | waste treatment, obsolete\construction waste, obsolete | Waste treatment | 0 | 0 | 0 | 0 | 12.8 | 12.8
cd8b4e67-895b-42eb-a850-5816dba1a794 | xx Disposal, building, paint on walls, to final disposal {CH} | kg | waste treatment, obsolete\construction waste, obsolete | Waste treatment | 0.0036907 | 0 | 0.00024613 | 0 | 10432.7491 | 0
9e0a23d2-da68-4d02-bae4-cde2efc786b0 | xx Disposal, building, plaster-cardboard sandwich, to final disposal {CH} | kg | waste treatment, obsolete\construction waste, obsolete | Waste treatment | 0.007453 | 0 | 0.00034097 | 0 | 1199.6416 | 12.8
ed067f5f-cb0a-467d-a92e-e83a81a48dd8 | xx Disposal, building, plaster-cardboard sandwich, to sorting plant {CH} | kg | waste treatment, obsolete\construction waste, obsolete | Waste treatment | 0.024947 | 0 | 0.26316 | 0 | 280.3734 | 12.8
43cf3113-b666-4edc-9ed7-283b43eab09b | xx Disposal, building, plaster board, gypsum plaster, to recycling {CH} | kg | waste treatment, obsolete\construction waste, obsolete | Waste treatment | 0.0037623 | 0 | 9.4838e-05 | 0 | 18.6494 | 12.8
2d7eba77-b61f-43c3-a682-54dc0a5f73e1 | xx Disposal, building, plastic plaster, to sorting plant {CH} | kg | waste treatment, obsolete\construction waste, obsolete | Waste treatment | 0.019451 | 0 | 0.00088562 | 0 | 341.5285 | 12.8
5070e149-0416-455c-b8f5-21d2e8ee93b9 | xx Disposal, building, polyurethane sealing, to sorting plant {CH} | kg | waste treatment, obsolete\construction waste, obsolete | Waste treatment | 0.09433 | 0 | 0.0010292 | 0 | 1471.7649 | 0
125618f9-3576-479a-9c92-5ca6c4f40c6d | xx Disposal, building, reinforced plaster board, to final disposal {CH} | kg | waste treatment, obsolete\construction waste, obsolete | Waste treatment | 0.007453 | 0 | 0.00034097 | 0 | 1088.9995 | 12.8
6fc9f5b2-f1c1-43e4-8b2c-8c906fe41957 | xx Disposal, building, reinforced plaster board, to recycling {CH} | kg | waste treatment, obsolete\construction waste, obsolete | Waste treatment | 0.0037623 | 0 | 9.4838e-05 | 0 | 18.6494 | 12.8
4364fb08-3254-4b0a-9a69-5f313a0bf6bb | xx Disposal, building, reinforced plaster board, to sorting plant {CH} | kg | waste treatment, obsolete\construction waste, obsolete | Waste treatment | 0.24059 | 0 | 0.055649 | 0 | 622.7796 | 12.8
4db4beab-693a-42e9-a509-18be2c3e2be5 | xx Disposal, building, reinforcement steel, to final disposal {CH} | kg | waste treatment, obsolete\construction waste, obsolete | Waste treatment | 0.069295 | 0 | 0.0018999 | 0 | 138.3712 | 0
18e6fc6c-81e4-43c4-87c7-5e9a889a58a4 | xx Disposal, carbon SPL, Al elec.lysis, 0% water, to residual material landfill {CH} | kg | waste treatment, obsolete\landfill, obsolete\residual material landfill, obsolete | Waste treatment | 0.30104 | 0 | 0.018685 | 0 | 4607.7937 | 4182.8613
a272f922-90e7-44aa-a836-823629dd3229 | xx Disposal, catalyst for EDC production, 0% water, to hazardous waste incineration {CH} | kg | waste treatment, obsolete\incineration, obsolete\hazardous waste incineration, obsolete | Waste treatment | 2.5508 | 0 | 0.028786 | 0 | 3443.4932 | 75.3818
03a03a9a-afd2-4b6a-93ef-3b6ec50d2ac1 | xx Disposal, catalyst for EDC production, 0% water, to underground deposit {DE} | kg | waste treatment, obsolete\underground deposit, obsolete | Waste treatment | 0.25789 | 0 | 0.0047924 | 0 | 144236.18 | 143750
ca8452ba-5cf7-43f7-a070-412b7fc1263f | xx Disposal, catalytic converter for cars, 0% water, to underground deposit {DE} | kg | waste treatment, obsolete\underground deposit, obsolete | Waste treatment | 0.25789 | 0 | 0.0047924 | 0 | 144236.18 | 143750
51f81c15-e7c0-42de-a7f4-a30fe9d4648c | xx Disposal, CRT screen, 17 inches, to WEEE treatment {CH} | p | waste treatment, obsolete\electronic wastes, obsolete | Waste treatment | 13.473 | 0 | 0.13638 | 0 | 15342.1831 | 0
eb99eb42-e4d6-4fa5-b8a3-136e946d6162 | xx Disposal, digester sludge, to incineration, future, allocation price {CH} | kg | incineration\municipal incineration | Waste treatment | 0.0074072 | 0.0012864 | 0.061944 | 0.0616 | 34.3384 | 20.0627
129a07eb-d7cd-4075-a414-465786ba956b | xx Disposal, dross from Al electrolysis, 0% water, to residual material landfill {CH} | kg | waste treatment, obsolete\landfill, obsolete\residual material landfill, obsolete | Waste treatment | 0.010634 | 0 | 0.00034574 | 0 | 212.6381 | 184.9619
3485e18b-4e9a-3ac4-bf06-8a671256a862 | xx Disposal, fat and oil, to agricultural co-fermentation, covered {CH} | kg | processing, obsolete\metals\chipping\others | Processing | 0.014893 | 0.010362 | 0.89288 | 0.87439 | 19.3422 | 10.7453
c0dacc7a-949f-4c12-90b9-f670a22debbd | xx Disposal, hard coal ash from stove, 0% water, to sanitary landfill {CH} | kg | waste treatment, obsolete\landfill, obsolete\sanitary landfill, obsolete | Waste treatment | 0.083774 | 0.070159 | 0.00058847 | 0 | 340.8752 | 309.6814
a0308aa5-00ef-4e8b-b322-b0dc07c703a1 | xx Disposal, LCD flat screen, 17 inches, to WEEE treatment {CH} | p | waste treatment, obsolete\electronic wastes, obsolete | Waste treatment | 6.3966 | 0 | 0.012669 | 0 | 6965.8982 | 0
5e7c84b1-3b97-403c-ba9b-5ddf36d08ad9 | xx Disposal, lignite ash from stove, 0% water, to sanitary landfill {CH} | kg | waste treatment, obsolete\landfill, obsolete\sanitary landfill, obsolete | Waste treatment | 0.08401 | 0.070159 | 0.0006005 | 0 | 338.1662 | 306.562
e9a02bcf-98b9-4976-af65-18332311a27f | xx Disposal, packaging paper, 13.7% water, to sanitary landfill {CH} | kg | waste treatment, obsolete\landfill, obsolete\sanitary landfill, obsolete | Waste treatment | 1.1458 | 1.1309 | 0.28303 | 0.28211 | 2024.9927 | 1987.2053
7a78d54d-595f-4873-89e1-b810ca9949e1 | xx Disposal, polyethylene terephtalate, 0.2% water, to sanitary landfill {CH} | kg | waste treatment, obsolete\landfill, obsolete\sanitary landfill, obsolete | Waste treatment | 0.091141 | 0.077972 | 0.00057988 | 0 | 1453.8299 | 1423.3297
7f198c5c-b8d9-4372-9da5-1d67a5671371 | xx Disposal, polypropylene, 15.9% water, to sanitary landfill {CH} | kg | waste treatment, obsolete\landfill, obsolete\sanitary landfill, obsolete | Waste treatment | 0.11041 | 0.0973 | 0.00056593 | 0 | 1801.8391 | 1771.6288
07526ca5-a29d-4d26-86c7-242c21f09924 | xx Disposal, refinery sludge, 89.5% water, to landfarming {CH} | kg | waste treatment, obsolete\landfarming, obsolete | Waste treatment | 0.0013118 | 0 | 6.1397e-05 | 0 | 2.5441 | 0
188872ed-2560-4d85-bd58-7cf5ee588519 | xx Disposal, residue from TiO2 prod. Cl, 56% water, to residual material landfill {CH} | kg | waste treatment, obsolete\landfill, obsolete\residual material landfill, obsolete | Waste treatment | 0.010657 | 0 | 0.00034661 | 0 | 586.5165 | 558.7723
0060e86b-ecd1-49ff-8c8b-3c7b352d90c6 | xx Disposal, residue from TiO2 prod. SO4, 30% water, to residual material landfill {CH} | kg | waste treatment, obsolete\landfill, obsolete\residual material landfill, obsolete | Waste treatment | 0.30106 | 0 | 0.018686 | 0 | 428.8193 | 3.8779
2bba2abd-74a1-4434-baca-49590c63f7d0 | xx Disposal, van < 3.5t {CH} | p | waste treatment, obsolete\transport waste, obsolete | Waste treatment | 105.9219 | 0 | 1.1393 | 0 | 149984.6307 | 0
0b84aba7-e7ac-45f9-96ef-d0719dd0dbb2 | xx Disposal, ventilation equipment, Avent E 97 {CH} | p | waste treatment, obsolete\construction waste, obsolete | Waste treatment | 0.30382 | 0 | 0.011201 | 0 | 886.5723 | 0
abcc7ff1-6261-4bb0-9e20-3d8567e64d31 | xx Disposal, ventilation equipment, GE 250 RH {CH} | p | waste treatment, obsolete\construction waste, obsolete | Waste treatment | 1.3001 | 0 | 0.022568 | 0 | 2990.5469 | 0
3a0dff18-1382-44b5-b90a-366afaa9ff8e | xx Disposal, ventilation equipment, Storkair G 90 {CH} | p | waste treatment, obsolete\construction waste, obsolete | Waste treatment | 29.9 | 0 | 0.015769 | 0 | 30939.2025 | 0
124579a2-f40e-40b1-976a-e3fd61d41e4b | xx Disposal, ventilation equipment, Twl-700 {CH} | p | waste treatment, obsolete\construction waste, obsolete | Waste treatment | 4.3095 | 0 | 0.042597 | 0 | 7936.1976 | 0
fd0ed3a0-b02b-314d-ab4b-93ba1a57ab75 | xx Dried roughage store, air dried, solar, operation {CH} | kg | processing, obsolete\agricultural, obsolete\operations | Processing | 0.027841 | 0 | 0.035305 | 0 | 131.4622 | 40
cddc7791-4078-3c03-849f-8e4aa1966cb0 | xx Drilling, CNC, aluminium {RER} | kg | processing, obsolete\metals\chipping | Processing | 6.2922 | 0 | 0.60662 | 0 | 12960.8248 | 0
dcab58c4-7e16-3ed2-8679-900f56a7d91a | xx Drilling, CNC, brass {RER} | kg | processing, obsolete\metals\chipping | Processing | 3.5838 | 0 | 0.62636 | 0 | 25908.0409 | 0
901de479-d2dc-36ca-825a-e21e199575b0 | xx Drilling, CNC, cast iron {RER} | kg | processing, obsolete\metals\chipping | Processing | 3.3519 | 0 | 0.59124 | 0 | 7850.9308 | 0
9df8cba9-ec6e-38f6-8f96-9d4962855bf9 | xx Drilling, CNC, chromium steel {RER} | kg | processing, obsolete\metals\chipping | Processing | 6.0708 | 0 | 0.68882 | 0 | 13992.3215 | 0
f5d85fa5-1d4e-371b-99b5-16d46771adb7 | xx Drilling, CNC, steel {RER} | kg | processing, obsolete\metals\chipping | Processing | 3.7268 | 0 | 0.61086 | 0 | 6925.4795 | 0
91b50337-dc51-3cc6-bf12-b110f17a52b8 | xx Drilling, conventional, aluminium {RER} | kg | processing, obsolete\metals\chipping | Processing | 6.1576 | 0 | 0.59077 | 0 | 12684.845 | 0
09b25d11-943e-38a7-90b3-0014b8358ebb | xx Drilling, conventional, brass {RER} | kg | processing, obsolete\metals\chipping | Processing | 3.4815 | 0 | 0.61452 | 0 | 25700.7239 | 0
f8f45595-47df-3fc4-8063-611a8cfc8430 | xx Drilling, conventional, cast iron {RER} | kg | processing, obsolete\metals\chipping | Processing | 3.2293 | 0 | 0.57688 | 0 | 7600.4597 | 0
342c7f49-4e6b-31d8-878e-f2ea91d00550 | xx Drilling, conventional, chromium steel {RER} | kg | processing, obsolete\metals\chipping | Processing | 5.8347 | 0 | 0.6604 | 0 | 13501.2522 | 0
53ab66c0-c1f6-3d55-9353-a3dc9974cefe | xx Drilling, conventional, steel {RER} | kg | processing, obsolete\metals\chipping | Processing | 3.5312 | 0 | 0.58747 | 0 | 6520.4708 | 0
c5245998-7087-3f3a-ab62-6a48f85940b7 | xx Electricity, at cogen 160kWe lambda=1, allocation electricity {CH} | kWh | energy, obsolete\cogeneration, obsolete\gas, obsolete | Energy | 0.87582 | 0.64531 | 0.0039031 | 0 | 1093.5486 | 652.3204
3571661c-7246-33d3-9846-1b3d90a41015 | xx Electricity, at cogen 160kWe lambda=1, allocation energy {CH} | kWh | energy, obsolete\cogeneration, obsolete\gas, obsolete | Energy | 0.32444 | 0.23876 | 0.001458 | 0 | 405.5171 | 241.3582
bff6c055-5eeb-39ed-9df8-8a5ebdd87e7b | xx Electricity, at cogen 160kWe lambda=1, allocation exergy {CH} | kWh | energy, obsolete\cogeneration, obsolete\gas, obsolete | Energy | 0.67452 | 0.49689 | 0.0030104 | 0 | 842.3642 | 502.2884
4307de02-d3f0-3c10-9b8e-6b97774e543f | xx Electricity, at cogen 160kWe lambda=1, allocation heat {CH} | kWh | energy, obsolete\cogeneration, obsolete\gas, obsolete | Energy | 0.0006218 | 0 | 2.1946e-05 | 0 | 1.4357 | 0
0157c0eb-78df-380d-aca7-25bc33ed6f74 | xx Electricity, at cogen 160kWe lambda=1, allocation price {CH} | kWh | energy, obsolete\cogeneration, obsolete\gas, obsolete | Energy | 0.57825 | 0.42591 | 0.0025835 | 0 | 722.2327 | 430.5341
a980b66a-e2e2-37a1-93c8-782367f8ec97 | xx Electricity, at cogen 1MWe lean burn, allocation energy {RER} | kWh | energy, obsolete\cogeneration, obsolete\gas, obsolete | Energy | 0.34986 | 0.27662 | 0.0011659 | 0 | 439.7558 | 293.1721
6f50afa1-e935-34aa-8945-402b26fba44c | xx Electricity, at cogen 1MWe lean burn, allocation heat {RER} | kWh | energy, obsolete\cogeneration, obsolete\gas, obsolete | Energy | 0.00037363 | 0 | 1.179e-05 | 0 | 0.92285 | 0
fe1bca0a-dc7e-36cd-be38-39428f57a072 | xx Electricity, at cogen ORC 1400kWth, wood, allocation energy {CH} | kWh | energy, obsolete\cogeneration, obsolete\wood | Energy | 0.023803 | 0.0028747 | 0.44324 | 0.44225 | 169.5777 | 112.8571
1964335d-f378-3981-b4bf-67e70905b8e4 | xx Electricity, at cogen ORC 1400kWth, wood, allocation heat {CH} | kWh | energy, obsolete\cogeneration, obsolete\wood | Energy | 0.008274 | 0 | 7.9171e-05 | 0 | 12.1517 | 0
6f252a30-5261-35b5-9a5e-34055be10dfd | xx Electricity, at cogen ORC 1400kWth, wood, emission control, allocation energy {CH} | kWh | energy, obsolete\cogeneration, obsolete\wood | Energy | 0.028096 | 0.0051778 | 0.46268 | 0.46163 | 100.187 | 39.3746
61dd85c0-da1c-35c2-ac67-9052e41d83d2 | xx Electricity, at cogen ORC 1400kWth, wood, emission control, allocation exergy {CH} | kWh | energy, obsolete\cogeneration, obsolete\wood | Energy | 0.089428 | 0.021938 | 1.96 | 1.9559 | 381.0273 | 166.8244
ceecaaf1-3a2a-3c90-bd86-5ca6f5ca67f5 | xx Electricity, at cogen ORC 1400kWth, wood, emission control, allocation heat {CH} | kWh | energy, obsolete\cogeneration, obsolete\wood | Energy | 0.0091527 | 0 | 8.7579e-05 | 0 | 13.4422 | 0
720ab013-4c7d-3539-bc08-50d2c3542776 | xx Electricity, at cogen, biogas agricultural mix, allocation exergy {CH} | kWh | energy, obsolete\biomass, obsolete\cogeneration, obsolete | Energy | 0.26273 | 0 | 0.90705 | 0 | 389.2306 | 0
85e23a9e-8109-3521-bd6f-efcada420b37 | xx Electricity, at wind power plant Grenchenberg 150kW {CH} | kWh | electricity by fuel\wind | Energy | 0.031062 | 0 | 0.00080343 | 0 | 76.7537 | 10.062
e84f40e5-cfb8-3169-aba7-09563537a7a8 | xx Electricity, at wind power plant Simplon 30kW {CH} | kWh | electricity by fuel\wind | Energy | 0.055252 | 0 | 0.0018529 | 0 | 158.2004 | 10.062
f566629f-cb3c-361b-a2f1-ad710225f81d | Electricity, at cogen 1MWth, wood chips, allocation exergy {CH} | kWh | electricity by fuel\wood\cogeneration | Energy | 0.06261 | 0 | 0.77939 | 0 | 242.7302 | 0
10d0f8ad-0559-3528-a8be-f4c0c48c9343 | Electricity, at cogen 1MWth, wood chips, economic allocation {CH} | kWh | electricity by fuel\wood\cogeneration | Energy | 0.054947 | 0 | 0.684 | 0 | 213.0229 | 0
8a8d5d47-a812-3dd6-9e23-0c2088dbbbd8 | Electricity, at cogen 300kWth, pellets, allocation exergy {CH} | kWh | electricity by fuel\wood\cogeneration | Energy | 0.097895 | 0 | 0.87796 | 0 | 330.1203 | 0
1405002d-df8d-3923-98e7-854366b04cef | Electricity, at cogen 300kWth, pellets, economic allocation {CH} | kWh | electricity by fuel\wood\cogeneration | Energy | 0.082071 | 0 | 0.73605 | 0 | 276.7589 | 0
41bbbb31-5043-3ba2-947f-204d46113bdd | Electricity, at cogen 300kWth, wood chips, allocation exergy {CH} | kWh | electricity by fuel\wood\cogeneration | Energy | 0.06973 | 0 | 0.85445 | 0 | 267.213 | 0
53dcce7a-e483-3e77-aec1-bf5056634ab0 | Electricity, at cogen 300kWth, wood chips, economic allocation {CH} | kWh | electricity by fuel\wood\cogeneration | Energy | 0.058459 | 0 | 0.71633 | 0 | 224.0201 | 0
acdc97b3-2168-3309-a515-6c7562b328f5 | Electricity, at cogen 50kWth, wood pellets, allocation exergy {CH} | kWh | electricity by fuel\wood\cogeneration | Energy | 0.10308 | 0 | 0.92273 | 0 | 347.2611 | 0
01fb872c-fe7c-3591-af55-b75f860bd075 | xx Electricity, bagasse, sugarcane, at sugar refinery {BR} | kWh | energy, obsolete\biomass, obsolete\cogeneration, obsolete | Energy | 0.018703 | 0.00055444 | 0.29439 | 0.29368 | 950.6084 | 11.2035
1e94a32c-a136-304d-9756-43d98ad8702c | xx Electricity, bagasse, sweet sorghum, at distillery {CN} | kWh | energy, obsolete\biomass, obsolete\cogeneration, obsolete | Energy | 0.070899 | 0.001729 | 0.8661 | 0.86348 | 653.8422 | 34.9383
b5020d23-aa33-33d9-8a5c-72e89abb72bc | xx Electricity, biogas, allocation exergy, at micro gas turbine 100kWe {CH} | kWh | energy, obsolete\biomass, obsolete\cogeneration, obsolete | Energy | 0.36422 | 0.0039602 | 0.71437 | 0.52744 | 478.8483 | 14.8553
c08e1314-10cd-38e2-97b9-31d9e855c66a | xx Electricity, biogas, allocation exergy, at PEM fuel cell 2kWe, future {CH} | kWh | energy, obsolete\biomass, obsolete\cogeneration, obsolete | Energy | 0.39134 | 0.0010485 | 0.73477 | 0.54198 | 530.6605 | 1.6032
5a64c784-45a8-37a0-819c-35a5b520b1d7 | xx Electricity, biogas, allocation exergy, at SOFC-GT fuel cell 180kWe, future {CH} | kWh | energy, obsolete\biomass, obsolete\cogeneration, obsolete | Energy | 0.23011 | 0.00063013 | 0.44136 | 0.3257 | 304.0991 | 2.8589
cd71d240-159e-34a6-8ee6-940eaff91a79 | xx Electricity, biogas, allocation exergy, at SOFC fuel cell 125kWe, future {CH} | kWh | energy, obsolete\biomass, obsolete\cogeneration, obsolete | Energy | 0.27009 | 0.00073953 | 0.518 | 0.38224 | 354.8391 | 1.3216
f97174cd-27d5-34d6-a886-96940a9592b0 | Electricity, at cogen 50kWth, wood pellets, economic allocation {CH} | kWh | electricity by fuel\wood\cogeneration | Energy | 0.083059 | 0 | 0.74353 | 0 | 279.8224 | 0
2bb98c84-88dd-3723-8c41-7d1e3bd3e89b | Electricity, at cogen ORC 1400kWth, wood, allocation exergy {CH} | kWh | electricity by fuel\wood\cogeneration | Energy | 0.073104 | 0.012002 | 1.8503 | 1.8464 | 669.3868 | 471.1754
b8416077-9183-35f2-b812-9d1ee8133cb7 | xx Electricity, natural gas, at power plant {ASCC} | kWh | energy, obsolete\electricity by fuel, obsolete\gas, obsolete | Energy | 0.82105 | 0 | 0.0017206 | 0 | 1084.9475 | 0
8d96a7d9-bcef-3045-9490-45a30b905a86 | xx Electricity, natural gas, at power plant {ERCOT} | kWh | energy, obsolete\electricity by fuel, obsolete\gas, obsolete | Energy | 0.66758 | 0 | 0.0013819 | 0 | 844.1757 | 0
4a549cd9-e56d-3fba-98d8-b8f557524cb9 | xx Electricity, natural gas, allocation exergy, at micro gas turbine 100kWe {CH} | kWh | energy, obsolete\cogeneration, obsolete\gas, obsolete | Energy | 0.7501 | 0.55203 | 0.0032634 | 0 | 942.488 | 563.7013
27ca890b-c4b8-318e-897a-3e47c3c59122 | xx Electricity, natural gas, allocation exergy, at PEM fuel cell 2kWe, future {CH} | kWh | energy, obsolete\cogeneration, obsolete\gas, obsolete | Energy | 0.76184 | 0.54485 | 0.0041034 | 0 | 974.0115 | 545.3973
2e4ec349-de8b-344d-8bc6-8923dafc0716 | xx Electricity, natural gas, allocation exergy, at SOFC-GT fuel cell 180kWe, future {CH} | kWh | energy, obsolete\cogeneration, obsolete\gas, obsolete | Energy | 0.45275 | 0.32743 | 0.0022719 | 0 | 570.5297 | 329.6515
3cf4e019-b7c2-3102-9e25-b9e456b8b829 | xx Electricity, natural gas, allocation exergy, at SOFC fuel cell 125kWe, future {CH} | kWh | energy, obsolete\cogeneration, obsolete\gas, obsolete | Energy | 0.5314 | 0.38428 | 0.002685 | 0 | 667.5315 | 384.855
7c58915a-cf06-3d01-81aa-b76fa9f98dc3 | xx Electricity, natural gas, at power plant {FRCC} | kWh | energy, obsolete\electricity by fuel, obsolete\gas, obsolete | Energy | 0.93763 | 0 | 0.0019509 | 0 | 1194.2339 | 0
acd3d1b0-e7a8-3a3d-9faa-647f249baa2b | xx Electricity, natural gas, at power plant {MRO} | kWh | energy, obsolete\electricity by fuel, obsolete\gas, obsolete | Energy | 0.83121 | 0 | 0.0017206 | 0 | 1057.3841 | 0
4be127c5-1feb-3f97-9b8d-74abf14f1e1c | xx Electricity, natural gas, at power plant {NPCC} | kWh | energy, obsolete\electricity by fuel, obsolete\gas, obsolete | Energy | 0.68722 | 0 | 0.0014225 | 0 | 865.9007 | 0
f40e6bf4-8ed7-31c8-a40a-e944676e42cf | xx Electricity, natural gas, at power plant {RFC} | kWh | energy, obsolete\electricity by fuel, obsolete\gas, obsolete | Energy | 0.71231 | 0 | 0.0014767 | 0 | 900.9679 | 0
2d0e5dfd-72c2-3422-89ad-45e2c9c6a4f8 | xx Electricity, natural gas, at power plant {SERC} | kWh | energy, obsolete\electricity by fuel, obsolete\gas, obsolete | Energy | 0.66758 | 0 | 0.0013819 | 0 | 846.1651 | 0
ed346969-848c-3ec5-a22f-6c1204d887c6 | xx Electricity, natural gas, at power plant {SPP} | kWh | energy, obsolete\electricity by fuel, obsolete\gas, obsolete | Energy | 0.66306 | 0 | 0.0013683 | 0 | 844.8283 | 0
9152755b-961b-312e-ae63-d7140577d9d9 | xx Electricity, natural gas, at power plant {WECC} | kWh | energy, obsolete\electricity by fuel, obsolete\gas, obsolete | Energy | 0.67963 | 0 | 0.001409 | 0 | 860.0177 | 0
b35ac5e9-3a0f-35ff-9621-0b30b71788b8 | xx Electricity, natural gas, at turbine, 10MW {GLO} | kWh | energy, obsolete\electricity by fuel, obsolete\gas, obsolete | Energy | 0.77578 | 0 | 0.0013664 | 0 | 1000.7074 | 0
dfeab191-d9a1-3253-930c-2e6665526db8 | xx Electricity, hydropower, at power plant {JP} | kWh | energy, obsolete\electricity by fuel, obsolete\hydro, obsolete | Energy | 0.0050688 | 0 | 0.00016175 | 0 | 21.7752 | 0
b121af30-b662-33fa-9840-0053a9785d22 | xx Electricity, nuclear, at pressure water reactor, centrifugal enrichment {CH} | kWh | energy, obsolete\electricity by fuel, obsolete\nuclear, obsolete\pwr, obsolete | Energy | 0.0056492 | 0 | 0.00027687 | 0 | 522.49 | 0.57054
bb7ffe38-902b-3cd6-a383-4732d8073c82 | xx Electricity, at refinery {CH} | kWh | energy, obsolete\electricity by fuel, obsolete\oil, obsolete | Energy | 0.59072 | 0.0010101 | 0.0010279 | 0 | 766.7821 | 3.318
ba6bb803-d579-3078-b032-5e28a4d8f8d9 | xx Electricity, biowaste, at waste incineration plant, allocation price {CH} | kWh | energy, obsolete\electricity by fuel, obsolete\waste, obsolete | Energy | 0.13953 | 0.016146 | 0.0046455 | 0 | 383.3417 | 111.1073
3044d814-d274-3c49-99da-44da98858cc0 | xx Electricity, biowaste, at waste incineration plant, future, alloc. price {CH} | kWh | energy, obsolete\electricity by fuel, obsolete\waste, obsolete | Energy | 0.067707 | 0.0078345 | 0.0022541 | 0 | 186.0121 | 53.9134
23f07810-b192-3a82-8636-b74c3e01f376 | xx Electricity, digester sludge, at incineration plant, future, alloc. price {CH} | kWh | energy, obsolete\electricity by fuel, obsolete\waste, obsolete | Energy | 0.17478 | 0.030353 | 0.0081063 | 0 | 810.2455 | 473.3982
d7db1bd1-062a-38ee-8b67-8b38249c9384 | xx Electricity, pellets, allocation exergy, at stirling cogen unit 3kWe, future {CH} | kWh | energy, obsolete\biomass, obsolete\cogeneration, obsolete | Energy | 0.10553 | 0.010235 | 1.2188 | 1.1915 | 343.1516 | 95.8775
26d924de-5729-32c5-b877-d7bef2a433c0 | xx Electricity, wood, at distillery {CH} | kWh | energy, obsolete\biomass, obsolete\power plants, obsolete | Energy | 0.039146 | 0.007577 | 0.50271 | 0.50151 | 95.1238 | 15.1624
ca57dde7-86e2-39af-9c0b-103001fe831b | xx Electricity, wood, at distillery {SE} | kg | energy, obsolete\electricity by fuel, obsolete\wood, obsolete | Energy | 0.045354 | 0.0080412 | 0.36858 | 0.3664 | 105.8949 | 16.0916
c8e4ee89-e540-3996-8075-40cc6b9227b5 | xx Electrode, negative, LiC6, at plant {GLO} | kg | material, obsolete\electronics, obsolete\devices, obsolete\module, obsolete | Material | 2.1603 | 0 | 0.10737 | 0 | 4660.4482 | 0
a1fb3f7e-922a-3adf-808d-bb8f90354f99 | xx Electrode, positive, LiMn2O4, at plant {GLO} | kg | material, obsolete\electronics, obsolete\devices, obsolete\module, obsolete | Material | 10.8893 | 0 | 0.24467 | 0 | 21791.3064 | 0
e2939899-4c9a-4f8b-9e64-886aec8b4dd6 | xx Electronics scrap, for precious metal recovery, at preparation plant {GLO} | kg | waste treatment, obsolete\electronic wastes, obsolete\non-ferro, obsolete | Waste treatment | 0 | 0 | 0 | 0 | 0 | 0
d2c68bdc-ada6-3528-8930-503029d0fcdc | xx Energy reduction, ventilation system, 1 x 720 m3/h, PE ducts, with GHE {CH} | MJ | processing, obsolete\ventilation\energy reduction | Processing | 0.017099 | 0 | 0.0025002 | 0 | 64.2272 | 0
d3c138e3-1415-3473-9fe4-2424f9e8408b | xx Energy reduction, ventilation system, 1 x 720 m3/h, steel ducts, with GHE {CH} | MJ | processing, obsolete\ventilation\energy reduction | Processing | 0.020182 | 0 | 0.0026104 | 0 | 75.583 | 0
e43c70e0-bce3-3b6a-9bcf-561915ad17ab | xx Energy reduction, ventilation system, 6 x 120 m3/h, PE ducts, with GHE {CH} | MJ | processing, obsolete\ventilation\energy reduction | Processing | 0.020107 | 0 | 0.0027669 | 0 | 70.2108 | 0
a2d62868-337a-3ad3-b75c-2a15ad11c540 | xx Energy reduction, ventilation system, 6 x 120 m3/h, PE ducts, without GHE {CH} | MJ | processing, obsolete\ventilation\energy reduction | Processing | 0.019574 | 0 | 0.0031663 | 0 | 74.4581 | 0
a0872f65-39e0-39b8-a649-2ee0b4b4368f | xx Energy reduction, ventilation system, 6 x 120 m3/h, steel ducts, with GHE {CH} | MJ | processing, obsolete\ventilation\energy reduction | Processing | 0.02319 | 0 | 0.0028771 | 0 | 81.5665 | 0
87cc8808-b179-3352-bef6-80e223edbdf5 | xx Energy reduction, ventilation system, 6 x 120 m3/h, steel ducts, without GHE {CH} | MJ | processing, obsolete\ventilation\energy reduction | Processing | 0.022954 | 0 | 0.0032872 | 0 | 86.908 | 0
fffdb676-3d66-307f-a788-339fb4878087 | xx Esterquat, coconut oil and palm kernel oil, at plant {RER} | kg | material, obsolete\chemicals, obsolete\washing agents, obsolete\tensides, obsolete | Material | 2.334 | 0 | 1.5617 | 0 | 8303.2874 | 0
00edfa61-f21e-3658-aaa4-1d03503b8f47 | xx Esterquat, tallow, at plant {RER} | kg | material, obsolete\chemicals, obsolete\washing agents, obsolete\tensides, obsolete | Material | 1.8564 | 0 | 0.041386 | 0 | 3385.8601 | 0
650e0e41-dbbe-3d18-bd35-1bb837a0c287 | xx Ethanol, 95% in H2O, from potatoes, at distillery {CH} | kg | material, obsolete\fuels, obsolete\biofuels, obsolete\ethanols | Material | 2.0726 | 0 | 3.2234 | 3.1769 | 31250.9907 | 0
1273d235-9fa6-320f-87a9-2abd93448855 | xx Ethanol, 95% in H2O, from sugar beet molasses, at distillery {CH} | kg | material, obsolete\fuels, obsolete\biofuels, obsolete\ethanols | Material | 0.6996 | 0 | 1.6942 | 1.6766 | 2149.1649 | 0
431a1a2d-aa33-305b-841a-06c8a6719eed | xx Ethanol, 95% in H2O, from wood, at distillery {CH} | kg | material, obsolete\fuels, obsolete\biofuels, obsolete\ethanols | Material | 0.55053 | 0.10656 | 5.1477 | 5.1308 | 1337.7284 | 213.2413
fc12999b-2a57-31e8-8f78-2f18774d6c24 | xx Ethanol, 99.7% in H2O, from biomass, production CN, at service station {CH} | kg | material, obsolete\fuels, obsolete\biofuels, obsolete\ethanols | Material | 0.81714 | 0 | 4.8437 | 0 | 5783.9846 | 6
a9ad99f0-7b59-3dfc-b36c-5470989ef835 | xx Ethanol, 99.7% in H2O, from biomass, production US, at service station {CH} | kg | material, obsolete\fuels, obsolete\biofuels, obsolete\ethanols | Material | 2.14 | 0 | 2.5669 | 0 | 12684.1966 | 6
988011d7-caa1-34a9-b332-9e23a1a0cc3d | xx Ethoxylated alcohols (AE11), palm oil, at plant {RER} | kg | material, obsolete\chemicals, obsolete\washing agents, obsolete\tensides, obsolete | Material | 2.6827 | 0.24384 | 0.79665 | 0.223 | 5889.8354 | 303.4661
18beaca0-2298-3392-9665-1e27b8d1bd4a | xx Ethylene glycol diethyl ether, at plant {RER} | kg | material, obsolete\chemicals, obsolete\organic, obsolete | Material | 3.0569 | 0.1095 | 0.1292 | 0 | 7738.774 | 278.9428
77e5a70f-3215-3336-a51d-dc37a1ec0926 | xx Ethylene glycol dimethyl ether, at plant {RER} | kg | material, obsolete\chemicals, obsolete\organic, obsolete | Material | 2.4054 | 0.092446 | 0.066747 | 0 | 6102.0098 | 2083.992
ada054d4-788d-3c16-aefb-e280c49a807b | xx Ethylene, pipeline system, at plant {RER} | kg | material, obsolete\chemicals, obsolete\organic, obsolete | Material | 1.5349 | 1.5281 | 0.0024915 | 0.0013338 | 2284.079 | 2269.3646
0d2c694a-f62b-3a07-bb8e-81ac61defccb | xx Fava beans IP, at feed mill {CH} | kg | material, obsolete\agricultural, obsolete\animal production, obsolete\animal foods, obsolete | Material | 1.0519 | 0 | 0.024587 | 0 | 4802.6869 | 0.03276
54b6937d-6ac1-3de9-bc17-a71204b5d747 | xx Fava beans organic, at farm {CH} | kg | material, obsolete\agricultural, obsolete\plant production, obsolete | Material | 0.90776 | 0.53838 | 0.0096122 | 0 | 4459.0011 | 2555.6438
eb3d559b-0e09-4732-8d0d-66241cbb54b6 | xx Fe fraction, mechanical treatment, CRT screen, at plant {GLO} | kg | waste treatment, obsolete\electronic wastes, obsolete\ferro, obsolete | Waste treatment | 0 | 0 | 0 | 0 | 0 | 0
4f1568e8-1d84-435f-ba20-c26b7d6a662a | xx Fe fraction, mechanical treatment, desktop computer, at plant {GLO} | kg | waste treatment, obsolete\electronic wastes, obsolete\ferro, obsolete | Waste treatment | 0 | 0 | 0 | 0 | 0 | 0
5e52325c-d95c-4b67-9b6e-ef6f32f3d6a1 | xx Fe fraction, mechanical treatment, industrial devices, at plant {GLO} | kg | waste treatment, obsolete\electronic wastes, obsolete\ferro, obsolete | Waste treatment | 0 | 0 | 0 | 0 | 0 | 0
a9297c84-35ea-4225-bc43-115f1ced1bb9 | xx Fe fraction, mechanical treatment, IT accessoires, at plant {GLO} | kg | waste treatment, obsolete\electronic wastes, obsolete\ferro, obsolete | Waste treatment | 0 | 0 | 0 | 0 | 0 | 0
6352d240-931d-4110-8489-8e0d4c08d6e3 | xx Fe fraction, mechanical treatment, laptop computer, at plant {GLO} | kg | waste treatment, obsolete\electronic wastes, obsolete\ferro, obsolete | Waste treatment | 0 | 0 | 0 | 0 | 0 | 0
31f3ba43-55d2-4e36-b945-d0c8c58180c9 | xx Fe fraction, mechanical treatment, LCD screen, at plant {GLO} | kg | waste treatment, obsolete\electronic wastes, obsolete\ferro, obsolete | Waste treatment | 0 | 0 | 0 | 0 | 0 | 0
b32c0a39-c1e6-4780-afe6-03c2b2eda1b5 | xx Fe fraction, mechanical treatment, printer, laser, at plant {GLO} | kg | waste treatment, obsolete\electronic wastes, obsolete\ferro, obsolete | Waste treatment | 0 | 0 | 0 | 0 | 0 | 0
5bdaaf89-d619-4ba5-ae25-bd777b8a6e28 | xx Fe fraction, mechanical treatment, shredder mat. of manual dismantling, at plant {GLO} | kg | waste treatment, obsolete\electronic wastes, obsolete\ferro, obsolete | Waste treatment | 0 | 0 | 0 | 0 | 0 | 0
93a2cc02-9300-3e73-9e39-bafca8869f65 | xx Foam glass, at regional storage {AT} | kg | material, obsolete\construction, obsolete\insulation, obsolete | Material | 1.3321 | 0.0054249 | 0.11057 | 0 | 2020.9412 | 5.3607
45f3351a-ed56-3e5f-b5de-51c6659fe5ab | xx Folpet, at regional storage {RER} | kg | material, obsolete\wood, obsolete\extraction, obsolete\pesticides, obsolete | Material | 2.989 | 0.093493 | 0.12439 | 0 | 5663.0283 | 124.4976
a79e1c4c-baa8-3ff9-8a34-f31824cee474 | xx Fosetyl-Al, at regional storage {RER} | kg | material, obsolete\wood, obsolete\extraction, obsolete\pesticides, obsolete | Material | 3.943 | 0.10907 | 0.17906 | 0 | 15052.3193 | 6850.366
a1d9b143-f2bd-3ebe-94dd-e67c8d516c4e | xx Fraction 1, from naphtha, at plant {RER} | kg | material, obsolete\chemicals, obsolete\organic, obsolete | Material | 1.3047 | 0.056996 | 0.020086 | 0 | 2567.5318 | 264.1924
b2b5e4a2-cd50-33c1-9966-cd774cbf4665 | xx Fraction 7, from naphtha, at plant {RER} | kg | material, obsolete\chemicals, obsolete\organic, obsolete | Material | 1.3045 | 0.056989 | 0.020084 | 0 | 2567.2098 | 264.1512
15ae9e90-4b20-35b8-a281-1fc9857c6e46 | xx Fraction 8, from naphtha, at plant {RER} | kg | material, obsolete\chemicals, obsolete\organic, obsolete | Material | 1.3046 | 0.056994 | 0.020086 | 0 | 2567.4451 | 264.1758
c8cf1fa7-7ac8-3721-a28a-482bcf319f81 | xx Fuel elements PWR, UO2 4.2% & MOX, at nuclear fuel fabrication plant {CH} | kg | fuels\uranium\fuel element | Material | 1675.3789 | 0 | 56.022 | 0 | 59595047.3495 | 0
9496d9ea-e689-3516-a88b-b622b51a2c3c | xx Fungicides, at regional storehouse {RER} | kg | material, obsolete\wood, obsolete\extraction, obsolete\pesticides, obsolete | Material | 9.4231 | 0.48343 | 0.31536 | 0 | 21289.4484 | 4657.2037
51ae1d7e-b472-4bf1-9d64-d049d84fb9ed | xx Glass cullets, from fluorescent lamps treatment, at plant {GLO} | kg | waste treatment, obsolete\electronic wastes, obsolete\others, obsolete | Waste treatment | 0 | 0 | 0 | 0 | 0 | 0
a81172e6-075e-440a-85b7-7d4f0ea7ceb6 | xx Glass cullets, funnel glass, for CRT glass production, at plant {GLO} | kg | waste treatment, obsolete\electronic wastes, obsolete\others, obsolete | Waste treatment | 0 | 0 | 0 | 0 | 0 | 0
060d6209-893a-497b-8e43-b12003d1106c | xx Glass cullets, mixed glass, for CRT glass production, at plant {GLO} | kg | waste treatment, obsolete\electronic wastes, obsolete\others, obsolete | Waste treatment | 0 | 0 | 0 | 0 | 0 | 0
0b854a92-601c-4c8a-95ba-8f6de44df630 | xx Glass cullets, panel glass, for CRT glass production, at plant {GLO} | kg | waste treatment, obsolete\electronic wastes, obsolete\others, obsolete | Waste treatment | 0 | 0 | 0 | 0 | 0 | 0
b510d811-7fb0-319d-b74f-954526aa999f | xx Glazing, double (2-IV), U<1.1 W/m2K, laminated safety glass, at plant {RER} | m2 | material, obsolete\glass, obsolete\construction, obsolete | Material | 39.2944 | 0 | 1.5101 | 0 | 66071.3872 | 0
35905b76-be91-3d5f-bbc0-b6bf63b9071e | xx Glazing, triple (3-IV), U<0.5 W/m2K, at plant {RER} | m2 | material, obsolete\glass, obsolete\construction, obsolete | Material | 48.7301 | 0 | 1.9093 | 0 | 84763.0117 | 0
65968bec-b0a8-3330-9852-dd11a8aff98e | xx Glycerine, from epichlorohydrin, at plant {RER} | kg | material, obsolete\chemicals, obsolete\organic, obsolete | Material | 4.178 | 0 | 0.19956 | 0 | 7672.7105 | 55.176
72caaace-453b-3b7b-97d1-f363b6819ba8 | xx Glycerine, from palm oil, at esterification plant {MY} | kg | material, obsolete\chemicals, obsolete\organic, obsolete | Material | 2.3181 | 0 | 3.9772 | 2.0311 | 8938.1531 | 0
52793110-d993-3146-90b5-ff06de1f623f | xx Glycerine, from rape oil, at esterification plant {RER} | kg | material, obsolete\chemicals, obsolete\organic, obsolete | Material | 3.4635 | 0 | 4.8598 | 2.0234 | 14248.7394 | 0
897d20c2-c519-3832-97d0-7ff84a6ebc9d | xx Glycerine, from soybean oil, at esterification plant {BR} | kg | material, obsolete\chemicals, obsolete\organic, obsolete | Material | 2.8754 | 0 | 0.99673 | 0.69758 | 13165.2547 | 0
e39821e4-7789-30d3-b4b1-bbecad79f8aa | xx Glycerine, from soybean oil, at esterification plant {US} | kg | material, obsolete\chemicals, obsolete\organic, obsolete | Material | 0.84272 | 0 | 0.71253 | 0.69726 | 7019.7179 | 0
b21f5a71-bedd-31ed-b94e-999345c9cfdc | xx Grain maize organic, at feed mill {CH} | kg | material, obsolete\agricultural, obsolete\animal production, obsolete\animal foods, obsolete | Material | 0.46534 | 0 | 0.0092866 | 0 | 2899.2143 | 0.03276
443c902c-611b-3b80-8f79-265b5127ee35 | xx Grass drying {CH} | kg | processing, obsolete\agricultural, obsolete | Processing | 0.48275 | 0 | 0.0029481 | 0 | 643.6595 | 29.4525
fe86a757-2c7c-3f0e-8a5e-8e62d6d6fa2c | xx Grass fibres, at digestion {CH} | kg | fuels\biofuels\biogas\byproducts | Material | 1.0726 | 0 | 0.020318 | 0 | 2948.887 | 0.89719
0ab3343a-d294-3257-a341-cf7da6d1c28f | xx Grass fibres, at fermentation {CH} | kg | material, obsolete\fuels, obsolete\biofuels, obsolete\ethanols\byproducts | Material | 0.51347 | 0 | 2.3332 | 2.1923 | 2768.6154 | 0
9f6ebdd8-81eb-3cb6-a875-99af965b0633 | xx Grass from meadow intensive, organic, at field {CH} | kg | material, obsolete\agricultural, obsolete\plant production, obsolete | Material | 0.16127 | 0.093202 | 0.0029602 | 0 | 1132.7295 | 996.5089
ee49c91f-90ad-3bdf-b598-7848938dff41 | xx Grass from natural meadow extensive organic, at field {CH} | kg | material, obsolete\agricultural, obsolete\plant production, obsolete | Material | 0.092027 | 0.045045 | 0.0020645 | 0 | 1487.4963 | 1398.8981
5da50fb9-c77e-36df-895b-946415940050 | xx Grass from natural meadow intensive organic, at field {CH} | kg | material, obsolete\agricultural, obsolete\plant production, obsolete | Material | 0.13799 | 0.078558 | 0.0026229 | 0 | 935.966 | 823.4916
ca55e619-a69d-3077-9ff0-f322659bb465 | xx Grass silage IP, at farm {CH} | kg | material, obsolete\agricultural, obsolete\animal production, obsolete\animal foods, obsolete | Material | 0.2139 | 0.11462 | 0.0034933 | 0 | 1179.1017 | 1006.3315
9f8d8419-458d-3c82-972a-0d014eccbec3 | xx Grass silage organic, at farm {CH} | kg | material, obsolete\agricultural, obsolete\plant production, obsolete | Material | 0.16564 | 0.086391 | 0.0033769 | 0 | 1206.6811 | 1059.3868
6f61e1cf-94e9-314b-ae36-6d50802681c7 | xx Green manure organic, until February {CH} | ha | material, obsolete\agricultural, obsolete\plant production, obsolete | Material | 494.2342 | 402.1836 | 4.5077 | 0 | 4852705.7682 | 4602715.81
e3371e8c-a914-33da-a349-05f2bbce4719 | xx Growth regluators, at regional storehouse {RER} | kg | material, obsolete\wood, obsolete\extraction, obsolete\pesticides, obsolete | Material | 6.4794 | 0.36456 | 0.30165 | 0 | 803149.2776 | 789875.2643
a0203cf9-1d84-3ee4-a18b-e9882d9f6df5 | xx Gypsum plaster board, at plant {CH} | kg | material, obsolete\construction, obsolete\coverings, obsolete | Material | 0.33743 | 0 | 0.02385 | 0 | 596.7836 | 0.018018
a09bfe4f-a5af-37c5-9dad-88b4757f41a8 | xx Hardwood, allocation correction, 2 {RER} | m3 | material, obsolete\wood, obsolete\extraction, obsolete\allocation corrections, obsolete | Material | 0 | 0 | 0 | 0 | 35560 | 35560
7db19b76-715f-307a-9a2e-c40670b64be7 | xx Hardwood, allocation correction, 3 {RER} | m3 | material, obsolete\wood, obsolete\extraction, obsolete\allocation corrections, obsolete | Material | 0 | 0 | 0 | 0 | 35560 | 35560
89bf075e-13f2-35b5-8573-7666495687f4 | xx Hay extensive, at farm {CH} | kg | material, obsolete\agricultural, obsolete\plant production, obsolete | Material | 0.094156 | 0.030723 | 0.01581 | 0 | 1952.529 | 1821.9414
1a708f5a-094b-3f1b-a071-593baef3773e | xx Hay intensive IP, at farm {CH} | kg | material, obsolete\agricultural, obsolete\plant production, obsolete | Material | 0.20971 | 0.10193 | 0.032205 | 0 | 1190.8518 | 947.2454
01ffbdcb-29a2-3370-a000-d903fa6215cf | xx Hay intensive organic, at farm {CH} | kg | material, obsolete\agricultural, obsolete\plant production, obsolete | Material | 0.17842 | 0.087961 | 0.032252 | 0 | 1223.8551 | 1000.5408
6d661f73-707f-3054-b8ee-93a9ae32fb83 | xx Heat, air-water heat pump 10kW, at heat radiator {CH} | MJ | energy, obsolete\heat, obsolete\heat pumps, obsolete | Energy | 0.015671 | 0 | 0.0026278 | 0 | 61.101 | 0
4ec5e342-f52e-3cd2-a336-77e74c3c2c80 | xx Heat, air-water heat pump 10kW, at heat radiator {RER} | MJ | energy, obsolete\heat, obsolete\heat pumps, obsolete | Energy | 0.040912 | 0 | 0.0038286 | 0 | 77.1032 | 0
26053add-4c4c-3672-8b7e-4b923151810b | xx Heat, anthracite, at stove 5-15kW {RER} | MJ | energy, obsolete\heat, obsolete\coal, obsolete | Energy | 0.14027 | 0 | 0.00045148 | 0 | 195.7764 | 0
654434fe-ba81-31c3-9a8b-2202e03952f8 | xx Heat, at cogen 160kWe lambda=1, allocation electricity {CH} | MJ | energy, obsolete\cogeneration, obsolete\gas, obsolete | Energy | 0.00013736 | 0 | 4.5389e-06 | 0 | 0.25947 | 0
3a6c3f16-e47d-3286-bf9e-715260a2b997 | xx Heat, at cogen 160kWe lambda=1, allocation energy {CH} | MJ | energy, obsolete\cogeneration, obsolete\gas, obsolete | Energy | 0.089259 | 0.065712 | 0.00039976 | 0 | 111.47 | 66.426
15cfe9b6-a12f-38e2-bffa-a745f9cfcfbd | xx Heat, at cogen 160kWe lambda=1, allocation heat {CH} | MJ | energy, obsolete\cogeneration, obsolete\gas, obsolete | Energy | 0.1416 | 0.10431 | 0.00063187 | 0 | 176.7867 | 105.4407
959c22e6-4ed0-3a00-b0a6-197853fc61ff | xx Heat, at cogen 160kWe lambda=1, allocation price {CH} | MJ | energy, obsolete\cogeneration, obsolete\gas, obsolete | Energy | 0.048235 | 0.035464 | 0.00021783 | 0 | 60.2778 | 35.8491
687768d1-d9ba-35b7-9619-1db3ecd93390 | xx Heat, at cogen 1MWe lean burn, allocation energy {RER} | MJ | energy, obsolete\cogeneration, obsolete\gas, obsolete | Energy | 0.098932 | 0.078229 | 0.00032951 | 0 | 124.2832 | 82.9101
ad3c9368-ec62-3195-ba34-f996ba9ceed0 | xx Heat, at cogen ORC 1400kWth, wood, allocation energy {CH} | MJ | energy, obsolete\cogeneration, obsolete\wood | Energy | 0.0043194 | 0.00079952 | 0.12325 | 0.123 | 43.7853 | 31.3882
5ee4808b-de39-3cd2-b159-3afbd9065f99 | xx Heat, at cogen ORC 1400kWth, wood, allocation exergy {CH} | MJ | energy, obsolete\cogeneration, obsolete\wood | Energy | 0.0037477 | 0.00069376 | 0.10695 | 0.10673 | 37.9912 | 27.2351
28e12257-4bd3-31da-9fcc-8be77487c02a | xx Heat, at cogen ORC 1400kWth, wood, allocation heat {CH} | MJ | energy, obsolete\cogeneration, obsolete\wood | Energy | 0.004499 | 0.00083284 | 0.12839 | 0.12812 | 45.6081 | 32.6958
6d1681e0-1318-32d9-8231-068ad4938b5e | xx Heat, at cogen ORC 1400kWth, wood, emission control, allocation energy {CH} | MJ | energy, obsolete\cogeneration, obsolete\wood | Energy | 0.0050581 | 0.0013824 | 0.12352 | 0.12326 | 23.162 | 10.5131
d1af29af-faf5-3401-aed0-387a48a8ee58 | xx Heat, at cogen ORC 1400kWth, wood, emission control, allocation exergy {CH} | MJ | energy, obsolete\cogeneration, obsolete\wood | Energy | 0.0044115 | 0.0012058 | 0.10772 | 0.1075 | 20.2006 | 9.169
325f7707-368f-3a0e-9d52-f544bc20cd45 | xx Heat, at cogen ORC 1400kWth, wood, emission control, allocation heat {CH} | MJ | energy, obsolete\cogeneration, obsolete\wood | Energy | 0.0052577 | 0.001437 | 0.12839 | 0.12812 | 24.0759 | 10.9283
046f714f-4c6c-3473-a84a-c6456902f932 | xx Heat, at cogen, biogas agricultural mix, allocation exergy {CH} | MJ | energy, obsolete\biomass, obsolete\cogeneration, obsolete | Energy | 0.0096531 | 0 | 0.028321 | 0 | 14.3247 | 0
9e7b226e-33d7-3bb1-8866-c010fcdf16f0 | xx Heat, at local distribution cogen 160kWe Jakobsberg, allocation electricity {CH} | MJ | energy, obsolete\cogeneration, obsolete\gas, obsolete | Energy | 0.052572 | 0 | 0.0002406 | 0 | 66.9664 | 0
a5f0bee9-ddf5-3f6b-aa3d-97ebb9d5aaf1 | xx Heat, at local distribution cogen 160kWe Jakobsberg, allocation energy {CH} | MJ | energy, obsolete\cogeneration, obsolete\gas, obsolete | Energy | 0.097435 | 0 | 0.00043954 | 0 | 122.9483 | 0
e04bac73-d659-3cef-82f1-6646610ddbfa | xx Heat, at local distribution cogen 160kWe Jakobsberg, allocation exergy {CH} | MJ | energy, obsolete\cogeneration, obsolete\gas, obsolete | Energy | 0.069396 | 0 | 0.0003152 | 0 | 87.9599 | 0
206aaaf1-1de4-31b5-a28b-74dba00c9205 | xx Heat, at local distribution cogen 160kWe Jakobsberg, allocation heat {CH} | MJ | energy, obsolete\cogeneration, obsolete\gas, obsolete | Energy | 0.12267 | 0 | 0.00055145 | 0 | 154.4401 | 0
3f3fb23c-f784-3421-b6ed-e3c158707b75 | xx Heat, at local distribution cogen 160kWe Jakobsberg, allocation price {CH} | MJ | energy, obsolete\cogeneration, obsolete\gas, obsolete | Energy | 0.077106 | 0 | 0.0003494 | 0 | 97.5815 | 0
42e05d87-5486-3617-8067-93522eeba154 | xx Heat, at Mini CHP plant, allocation energy {CH} | MJ | energy, obsolete\cogeneration, obsolete\gas, obsolete | Energy | 0.08783 | 0.064206 | 0.00041181 | 0 | 110.3461 | 65.339
9064d448-65b2-3a05-b8bc-169ee7517f6b | xx Heat, at Mini CHP plant, allocation heat {CH} | MJ | energy, obsolete\cogeneration, obsolete\gas, obsolete | Energy | 0.12153 | 0.089175 | 0.00055911 | 0 | 152.4464 | 90.7485
17cf069f-e3d6-3960-a5f0-fcf5949a5284 | xx Heat, biogas, allocation exergy, at micro gas turbine 100kWe {CH} | MJ | energy, obsolete\biomass, obsolete\cogeneration, obsolete | Energy | 0.018223 | 0.0001973 | 0.035593 | 0.026278 | 24.0089 | 0.74013
d91613e4-7686-30fa-b787-89544dd1ca35 | xx Heat, biogas, allocation exergy, at PEM fuel cell 2kWe, future {CH} | MJ | energy, obsolete\biomass, obsolete\cogeneration, obsolete | Energy | 0.011867 | 2.6902e-05 | 0.018901 | 0.013905 | 16.8453 | 0.041133
e2ce4adc-314d-3928-9168-456c5031d65e | xx Heat, biogas, allocation exergy, at SOFC-GT fuel cell 180kWe, future {CH} | MJ | energy, obsolete\biomass, obsolete\cogeneration, obsolete | Energy | 0.010945 | 2.9454e-05 | 0.020636 | 0.015224 | 14.5857 | 0.13364
c835f58b-5674-3f83-96fd-54bdb373e608 | xx Heat, biogas, allocation exergy, at SOFC fuel cell 125kWe, future {CH} | MJ | energy, obsolete\biomass, obsolete\cogeneration, obsolete | Energy | 0.012817 | 3.469e-05 | 0.024304 | 0.017931 | 16.9346 | 0.061992
9ebfbf80-397e-3b3a-ad1c-37b0346987f1 | xx Heat, biogas, at diffusion absorption heat pump 4kW, future {CH} | MJ | energy, obsolete\heat, obsolete\heat pumps, obsolete | Energy | 0.030102 | 0.00014433 | 0.05741 | 0.042285 | 42.3038 | 1.1577
54b96acf-4e25-34af-87e6-f897794f34d9 | xx Heat, biowaste, at waste incineration plant, allocation price {CH} | MJ | energy, obsolete\heat, obsolete\waste, obsolete | Energy | 0.013274 | 0.001536 | 0.00044193 | 0 | 36.468 | 10.5699
fc09c7de-1cba-38af-9bcb-c9b82d5d475f | xx Heat, biowaste, at waste incineration plant, future, allocation price {CH} | MJ | energy, obsolete\heat, obsolete\waste, obsolete | Energy | 0.0064276 | 0.00074374 | 0.00021399 | 0 | 17.6586 | 5.1182
50a3b249-c460-3704-8df1-84b29c955a5f | xx Heat, borehole heat exchanger, brine-water heat pump 10kW, at heat radiator {CH} | MJ | energy, obsolete\heat, obsolete\heat pumps, obsolete | Energy | 0.013848 | 0 | 0.002251 | 0 | 53.8627 | 0
172cb40a-3f3f-3c5d-8b93-dfc4c6077b82 | xx Heat, borehole heat exchanger, brine-water heat pump 10kW, at heat radiator {RER} | MJ | energy, obsolete\heat, obsolete\heat pumps, obsolete | Energy | 0.029889 | 0 | 0.0027893 | 0 | 58.9549 | 0
04990583-dc35-3812-b18b-22be1e0b628b | xx Heat, lignite briquette, at stove 5-15kW {RER} | MJ | energy, obsolete\heat, obsolete\lignite, obsolete | Energy | 0.19004 | 0 | 0.00034387 | 0 | 291.7698 | 0
b565ccac-454e-3500-b0cf-61a228c6cb44 | xx Heat, natural gas, allocation exergy, at micro gas turbine 100kWe {CH} | MJ | energy, obsolete\cogeneration, obsolete\gas, obsolete | Energy | 0.035416 | 0.026009 | 0.00015583 | 0 | 44.5537 | 26.5587
f28eb9a9-7153-388d-8a27-f517b1d04a25 | xx Heat, natural gas, allocation exergy, at SOFC-GT fuel cell 180kWe, future {CH} | MJ | energy, obsolete\cogeneration, obsolete\gas, obsolete | Energy | 0.021353 | 0.015306 | 0.00011138 | 0 | 27.04 | 15.4096
32cc3373-1b45-39ff-9598-caa4b618ecaf | xx Heat, natural gas, allocation exergy, at SOFC fuel cell 125kWe, future {CH} | MJ | energy, obsolete\cogeneration, obsolete\gas, obsolete | Energy | 0.025075 | 0.018026 | 0.00012999 | 0 | 31.6029 | 18.0534
7742b343-d653-3d6c-a747-975699bd4e49 | xx Heat, natural gas, at boiler atm. low-NOx condensing non-modulating <100kW {RER} | MJ | energy, obsolete\heat, obsolete\gas, obsolete | Energy | 0.078049 | 0 | 0.00053897 | 0 | 99.1904 | 0
be49d9cc-c32e-3471-8130-00d3d3893d46 | xx Heat, natural gas, at boiler atmospheric low-NOx non-modulating <100kW {RER} | MJ | energy, obsolete\heat, obsolete\gas, obsolete | Energy | 0.085073 | 0 | 0.00058747 | 0 | 108.117 | 0
487be8c2-2a24-3c6c-a418-83589cde4b98 | xx Heat, natural gas, at boiler atmospheric non-modulating <100kW {RER} | MJ | energy, obsolete\heat, obsolete\gas, obsolete | Energy | 0.081611 | 0 | 0.00043254 | 0 | 102.5476 | 0
504cb43c-1eec-322b-a6a6-fbb4f84279b9 | xx Heat, natural gas, at boiler fan burner low-NOx non-modulating <100kW {RER} | MJ | energy, obsolete\heat, obsolete\gas, obsolete | Energy | 0.087532 | 0 | 0.00070944 | 0 | 111.8035 | 0
f59663ac-afa6-3ff2-8b2d-c5ecf0ae365a | xx Heat, natural gas, at boiler fan burner non-modulating <100kW {RER} | MJ | energy, obsolete\heat, obsolete\gas, obsolete | Energy | 0.081871 | 0 | 0.00046474 | 0 | 103.1661 | 0
02ec2028-60e9-3f4f-a2af-a7f04d63e2a1 | xx Heat, natural gas, at boiler modulating <100kW {RER} | MJ | energy, obsolete\heat, obsolete\gas, obsolete | Energy | 0.080326 | 0 | 0.00045597 | 0 | 101.1417 | 0
a3d49f2b-7363-3c00-ad5f-c248a33438c4 | xx Heat, natural gas, at boiler modulating >100kW {RER} | MJ | energy, obsolete\heat, obsolete\gas, obsolete | Energy | 0.075919 | 0 | 0.00030209 | 0 | 94.2488 | 0
61442c88-f488-3dcf-af70-f7e58333136a | xx Heat, natural gas, at diffusion absorption heat pump 4kW, future {CH} | MJ | energy, obsolete\heat, obsolete\heat pumps, obsolete | Energy | 0.059007 | 0.042573 | 0.00040165 | 0 | 76.9003 | 43.5919
3f4b8535-aabe-3f4a-9309-24586c54f913 | xx Heat, pellets, allocation exergy, at stirling cogen unit 3kWe, future {CH} | MJ | energy, obsolete\biomass, obsolete\cogeneration, obsolete | Energy | 0.0037194 | 0.00026256 | 0.031296 | 0.030567 | 10.5943 | 2.4597
b32a475e-1842-3f7b-a6d0-5522bc48d5a9 | xx Heavy fuel oil, burned in refinery furnace {CH} | kg | energy, obsolete\heat, obsolete\oil, obsolete\furnace, obsolete | Energy | 4.0671 | 3.236 | 0.0060228 | 0 | 5798.1616 | 4177.5636
a726e94f-0e7a-3382-ab72-672b40cd35b3 | xx Heavy fuel oil, burned in refinery furnace {RER} | kg | energy, obsolete\heat, obsolete\oil, obsolete\furnace, obsolete | Energy | 3.8881 | 3.126 | 0.0076803 | 0 | 5766.1442 | 4262.3355
0e773176-66c8-334b-9eae-6e18514873db | xx Helicopter {GLO} | p | transport systems\transport, obsolete\air, obsolete\infrastucture, obsolete | Transport | 3126.691 | 0 | 47.1997 | 0 | 6724512.1051 | 0
777dc776-1834-3578-ab9b-a4e20aa16804 | xx Herbicides, at regional storehouse {RER} | kg | material, obsolete\wood, obsolete\extraction, obsolete\pesticides, obsolete | Material | 8.7283 | 0.49705 | 0.35497 | 0 | 20815.0068 | 3747.3729
fb3b4b81-6dc6-3385-8dca-9c8df7b0e187 | xx Horn meal, at regional storehouse {CH} | kg | material, obsolete\chemicals, obsolete\fertilizers, organic, obsolete | Material | 0.23007 | 0 | 0.0066151 | 0 | 419.9641 | 0.90424
9a9f299f-74cb-301f-9eba-6d0347fe247e | xx Hot impact extrusion, steel, 1 stroke {RER} | kg | processing, obsolete\metals\chipless shaping | Processing | 0.67439 | 0 | 0.16504 | 0 | 1248.1987 | 0
d57588a9-4837-3290-bb1e-fcc8b1b4bdd1 | xx Hot impact extrusion, steel, 2 strokes {RER} | kg | processing, obsolete\metals\chipless shaping | Processing | 0.73443 | 0 | 0.17244 | 0 | 1375.6775 | 0
0ff3166a-ad71-3eae-afcf-87f45b8cc2d6 | xx Hot impact extrusion, steel, 3 strokes {RER} | kg | processing, obsolete\metals\chipless shaping | Processing | 0.79447 | 0 | 0.17984 | 0 | 1503.1563 | 0
f8f399d0-78c1-3472-b30e-19d5ff93b692 | xx Hot impact extrusion, steel, 4 strokes {RER} | kg | processing, obsolete\metals\chipless shaping | Processing | 0.85428 | 0 | 0.18721 | 0 | 1630.1423 | 0
907627ab-c6c2-39bd-b78a-93b27ee2fd67 | xx Hot impact extrusion, steel, 5 strokes {RER} | kg | processing, obsolete\metals\chipless shaping | Processing | 0.91426 | 0 | 0.1946 | 0 | 1757.498 | 0
791f76a8-c83a-3fbe-8b5b-bc069157be73 | xx Housing system with fully-slatted floor, pig, operation {CH} | p | processing, obsolete\agricultural, obsolete\operations | Processing | 49.1516 | 0 | 8.5334 | 0 | 162033.7638 | 0
5e86bbb2-cb95-3fac-9e84-1108b3b9bbda | xx Hydrochloric acid from benzene chlorination, at plant {RER} | kg | material, obsolete\chemicals, obsolete\acids (inorganic), obsolete | Material | 1.7621 | 0 | 0.060975 | 0 | 9450.4008 | 6239.2713
a1be9076-de9b-3845-9c59-9691e4cd6f11 | xx Hydrochloric acid, 36% in H2O, from reacting propylene and chlorine, at plant {RER} | kg | material, obsolete\chemicals, obsolete\acids (inorganic), obsolete | Material | 0.063252 | 0 | 0.0030405 | 0 | 127.0405 | 0.95509
eb38f85d-d438-32de-a269-de02d1139033 | xx Hydrogen cyanide from Sohio process, at plant {RER} | kg | material, obsolete\chemicals, obsolete\gases, obsolete | Material | 3.1019 | 0.48798 | 0.030948 | 0 | 5220.9268 | 1308.4187
0b68a03d-d566-3b69-a05c-b4706963c8e5 | xx Hydrogen, from butanediol dehdrogenation {GLO} | kg | material, obsolete\chemicals, obsolete\gases, obsolete | Material | 2.2532 | 0.034239 | 0.054772 | 0 | 3442.8195 | 117.9281
f98cb58b-17d7-3738-9217-9df00f4c0469 | xx Ilmenite, 54% titanium dioxide, at plant {AU} | kg | material, obsolete\minerals, obsolete | Material | 0.18884 | 0 | 0.0076006 | 0 | 318.5843 | 19.6084
9e1169f6-0acd-377e-b88f-5b8ce31a6f66 | xx Industrial residual wood chopping, stationary electric chopper, at plant {RER} | kg | processing, obsolete\wood | Processing | 0.0057914 | 0 | 0.00069316 | 0 | 12.1156 | 0
f76db83e-835a-3446-9564-9d78253d3a8b | xx Industrial residual wood, azobe (SFM), u=15%, CM, at sawmill {RER} | m3 | material, obsolete\wood, obsolete\extraction, obsolete | Material | 54.7015 | 0 | 372.9173 | 0 | 21151303.3058 | 88.3392
f3925f42-82e5-3ab1-86d7-fa36c6ef7bfe | xx Industrial residual wood, paraná pine (SFM), u=15%, at sawmill {BR} | m3 | material, obsolete\wood, obsolete\extraction, obsolete | Material | 17.5614 | 0 | 77.8295 | 0.3684 | 131894.5 | 11426.16
080e3d3b-2a77-3164-93f9-6c3d5d229743 | xx Inert material landfill facility {CH} | p | processing, obsolete\waste\infrastructure | Processing | 3190444.9896 | 0 | 141253.2438 | 0 | 8266910038.1515 | 181440000
23d87992-3da1-3b42-a190-ca264281f5fb | xx Insecticides, at regional storehouse {RER} | kg | material, obsolete\wood, obsolete\extraction, obsolete\pesticides, obsolete | Material | 13.3648 | 0.6381 | 0.65042 | 0 | 37734.0512 | 14945.4534
8aa244cc-00da-38da-bc6d-bc7df2be280c | xx Intral, at plant {RER} | kg | material, obsolete\chemicals, obsolete\inorganic, obsolete | Material | 0.023746 | 0 | 0.0013206 | 0 | 276.2458 | 232.8785
ac149637-98f4-3f52-8b98-a9e168c40c40 | xx Inverter, 500W, at plant {RER} | p | material, obsolete\electronics, obsolete\photovoltaic, obsolete\infrastructure, obsolete | Material | 30.9343 | 0 | 3.6418 | 0 | 85856.7059 | 0
10082f84-e556-4bc8-b2fd-44a29f723771 | xx Iron and steel, hydrometallurgical processing Li-ion batteries, at plant {GLO} | kg | waste treatment, obsolete\electronic wastes, obsolete\ferro, obsolete | Waste treatment | 0 | 0 | 0 | 0 | 0 | 0
a772ac64-a43b-3b26-9b9a-8b56f1000b44 | xx Irrigating {CH} | m3 | processing, obsolete\agricultural, obsolete | Processing | 0.24184 | 0 | 0.028989 | 0 | 778.938 | 0
0354afa5-1783-3073-b3ff-2af2f5c53990 | xx Isobutyl acetate, at plant {RER} | kg | material, obsolete\chemicals, obsolete\organic, obsolete | Material | 3.7587 | 0.068995 | 0.062396 | 0 | 5806.0445 | 172.1234
f02799e0-ceb1-3061-86a6-081f8bf59524 | xx Isohexane, at plant {RER} | kg | material, obsolete\chemicals, obsolete\organic, obsolete | Material | 1.5887 | 0.13959 | 0.028536 | 0 | 3148.8802 | 282.3192
ffc24bb2-3ca1-38d8-947d-33a4c5ac9dc0 | xx Isopropyl acetate, at plant {RER} | kg | material, obsolete\chemicals, obsolete\organic, obsolete | Material | 3.1777 | 0.058848 | 0.063257 | 0 | 5529.0738 | 156.9392
d8fa3e0a-5c52-3a01-bafe-40a1a2f5eb53 | xx Isoproturon, at regional storage {RER} | kg | material, obsolete\wood, obsolete\extraction, obsolete\pesticides, obsolete | Material | 6.335 | 0.47546 | 0.20223 | 0 | 10410.1662 | 629.2451
04cc8d0c-80b9-3320-8aa7-b725079ac431 | xx Jute stalks, from fibre production, irrigated system, at farm {IN} | kg | material, obsolete\agricultural, obsolete\plant production, obsolete | Material | 0.018258 | 0.014068 | 0.00013333 | 0 | 167.0528 | 159.3883
dc2f71a7-9b69-3550-bca2-4aa309259d29 | xx Jute stalks, from fibre production, rainfed system, at farm {IN} | kg | material, obsolete\agricultural, obsolete\plant production, obsolete | Material | 0.017492 | 0.011772 | 0.00018141 | 0 | 183.705 | 173.3453
d2d208b5-bd70-394d-87bf-19a6d12c009d | xx Kenaf stalks, from fibre production, at farm {IN} | kg | material, obsolete\agricultural, obsolete\plant production, obsolete | Material | 0.017605 | 0.01194 | 0.00018413 | 0 | 156.5712 | 146.2112
97d0eb6b-237e-3968-8d17-123eda39e9da | xx Label housing system, pig, operation {CH} | p | processing, obsolete\agricultural, obsolete\operations | Processing | 31.49 | 0 | 7.6258 | 0 | 75017.1218 | 0
cc0a318c-f4b4-37ff-af1c-785ec0e6152a | xx Laser machining, metal, with CO2-laser, 2000W power {RER} | y | processing, obsolete\metals\chipless shaping | Processing | 12.7291 | 0.0018 | 1.501 | 0 | 27431.5196 | 62.374
1daf7dcf-e527-393d-891c-c2e73b7e568f | xx Laser machining, metal, with CO2-laser, 2700W power {RER} | y | processing, obsolete\metals\chipless shaping | Processing | 15.6495 | 0.0018 | 1.8626 | 0 | 33644.1241 | 83.57
0e6b0794-ee1a-367d-ae44-c0cd2e3b07cb | xx Laser machining, metal, with CO2-laser, 3200W power {RER} | y | processing, obsolete\metals\chipless shaping | Processing | 16.5256 | 0.0018 | 1.9711 | 0 | 35516.6666 | 98.69
c8fa0183-4f2f-3732-ac92-012198b9bf79 | xx Laser machining, metal, with CO2-laser, 4000W power {RER} | y | processing, obsolete\metals\chipless shaping | Processing | 20.0301 | 0.0018 | 2.405 | 0 | 42970.7468 | 123.08
a6d23d98-9039-3e98-b910-8318c25b12a1 | xx Laser machining, metal, with CO2-laser, 5000W power {RER} | y | processing, obsolete\metals\chipless shaping | Processing | 22.1167 | 0.0018 | 2.6604 | 0 | 47440.5225 | 153.48
86fbbc84-fb5e-38be-8654-3bddf2a598b9 | xx Laser machining, metal, with CO2-laser, 6000W power {RER} | y | processing, obsolete\metals\chipless shaping | Processing | 23.2849 | 0.0018 | 2.805 | 0 | 49946.996 | 183.39
5bd32e75-86b0-313a-b0bd-01c6fbd8fe53 | xx Laser machining, metal, with YAG-laser, 120W power {RER} | y | processing, obsolete\metals\chipless shaping | Processing | 3.6516 | 0 | 0.36845 | 0 | 8245.9042 | 3.6415
cd43e544-1184-35aa-968b-6de72be8abdc | xx Laser machining, metal, with YAG-laser, 200W power {RER} | y | processing, obsolete\metals\chipless shaping | Processing | 4.749 | 0 | 0.50158 | 0 | 10605.2577 | 6.0574
3edfe241-9acf-31d9-9beb-3c25f7e43ea7 | xx Laser machining, metal, with YAG-laser, 30W power {RER} | y | processing, obsolete\metals\chipless shaping | Processing | 2.4383 | 0 | 0.22137 | 0 | 5590.4153 | 0.9104
529386c6-35eb-339f-b84b-04a84853590c | xx Laser machining, metal, with YAG-laser, 330W power {RER} | y | processing, obsolete\metals\chipless shaping | Processing | 7.7072 | 0 | 0.85742 | 0 | 17015.2601 | 9.998
f34e3cda-330f-3ad1-9059-d3743101a731 | xx Laser machining, metal, with YAG-laser, 40W power {RER} | y | processing, obsolete\metals\chipless shaping | Processing | 2.4383 | 0 | 0.22137 | 0 | 5590.7177 | 1.2128
6946f156-e16a-348a-851f-0e0bdaab3fd1 | xx Laser machining, metal, with YAG-laser, 500W power {RER} | y | processing, obsolete\metals\chipless shaping | Processing | 7.7072 | 0 | 0.85742 | 0 | 17020.4301 | 15.168
b12c59c2-9e12-33cb-9401-1e3bf6b6ebfb | xx Laser machining, metal, with YAG-laser, 50W power {RER} | y | processing, obsolete\metals\chipless shaping | Processing | 2.6503 | 0 | 0.24817 | 0 | 6069.7016 | 1.5168
b3d91bfa-1782-3731-be7f-b845f9a77a5f | xx Laser machining, metal, with YAG-laser, 60W power {RER} | y | processing, obsolete\metals\chipless shaping | Processing | 2.891 | 0 | 0.27251 | 0 | 6616.8198 | 1.8159
c3604814-e4ea-34f4-b598-79591fbf1483 | xx Layered sodium silicate, SKS-6, powder, at plant {RER} | kg | material, obsolete\chemicals, obsolete\washing agents, obsolete\builders, obsolete | Material | 2.0614 | 2.0614 | 0.029745 | 0.029745 | 3277.3122 | 3277.3122
f7effb41-3afd-3fb5-bec8-464447637f51 | xx Lead, from combined metal production, at refinery {SE} | kg | material, obsolete\metals, obsolete\non ferro, obsolete | Material | 0.41189 | 0 | 0.23123 | 0 | 4993.8853 | 415.959
ceb8aefd-b53f-3d2a-a5e2-57dd8e57af7d | xx Lead, secondary, from electronic and electric scrap recycling, at plant {SE} | kg | material, obsolete\metals, obsolete\non ferro, obsolete | Material | 0.039613 | 0 | 0.00022338 | 0 | 88.0651 | 40.5652
413c1574-6a3c-47ef-b238-1b784549f903 | xx Li salt, hydrometallurgical processing Li-ion batteries, at plant {GLO} | kg | waste treatment, obsolete\electronic wastes, obsolete\others, obsolete | Waste treatment | 0 | 0 | 0 | 0 | 0 | 0
14203ab1-84ca-300a-b834-0e8e83be6d39 | xx Light mortar, at plant {CH} | kg | material, obsolete\construction, obsolete\binders, obsolete | Material | 0.4453 | 0 | 0.033297 | 0 | 573.9594 | 0
32205dbc-6754-3d67-aeea-bc6219bc5948 | xx Lightweight concrete block, expanded perlite, at plant {CH} | kg | material, obsolete\construction, obsolete\concrete, obsolete | Material | 1.0297 | 0 | 0.031131 | 0 | 1406.9379 | 0
c1bd8c53-b77a-3c0e-852b-dc892ffc5ab5 | xx Lightweight concrete block, expanded vermiculite, at plant {CH} | kg | material, obsolete\construction, obsolete\concrete, obsolete | Material | 0.43053 | 0 | 0.017958 | 0 | 697.7796 | 0
0db556f2-127d-3736-9aa7-dd7b6bbdaf4e | xx Lightweight concrete block, polystyrene, at plant {CH} | kg | material, obsolete\construction, obsolete\concrete, obsolete | Material | 0.98652 | 0 | 0.059033 | 0 | 1306.8796 | 0
7c78cc4a-f857-37c2-8725-5f26677e377d | xx Lime from lithium carbonate hydration {GLO} | kg | material, obsolete\chemicals, obsolete\inorganic, obsolete | Material | 2.4523 | 0 | 0.10203 | 0 | 3980.0405 | 1.1856
a1d2c7bf-4c1f-3fca-8f3a-0cef512eae26 | xx Lime mortar, at plant {CH} | kg | material, obsolete\construction, obsolete\binders, obsolete | Material | 0.56327 | 0 | 0.041871 | 0 | 699.3112 | 0
fc187590-66b2-3f17-9aea-fda4ad9fef23 | xx Lime, algae, at regional storehouse {CH} | kg | material, obsolete\chemicals, obsolete\fertilizers, organic, obsolete | Material | 0.18393 | 0 | 0.0083916 | 0 | 321.4781 | 0
fcd2c97e-1b18-3b95-98b2-31a05b164293 | xx Loose housing system, cattle, operation {CH} | p | processing, obsolete\agricultural, obsolete\operations | Processing | 368.8843 | 0 | 167.6908 | 0 | 1100087.7598 | 0
3839020f-e68a-3825-8f2b-93b9add28959 | xx Mancozeb, at regional storage {RER} | kg | material, obsolete\wood, obsolete\extraction, obsolete\pesticides, obsolete | Material | 4.4817 | 0.00056633 | 0.23025 | 0 | 14027.1794 | 2116.3697
81d2346e-aae0-376c-b2d9-94659a681c88 | xx Maneb, at regional storehouse {RER} | kg | material, obsolete\wood, obsolete\extraction, obsolete\pesticides, obsolete | Material | 4.4814 | 0.00056633 | 0.23021 | 0 | 14050.5134 | 2140.3787
4ed192c5-a44c-3c8e-9ba0-e2b33389e48d | xx Mecoprop, at regional storage {RER} | kg | material, obsolete\wood, obsolete\extraction, obsolete\pesticides, obsolete | Material | 4.5606 | 0.28357 | 0.19864 | 0 | 8775.0031 | 762.5599
fc9110b9-af92-4970-853d-3b3f7fe543fe | xx Mercury, from fluorescent lamps treatment, at plant {GLO} | kg | waste treatment, obsolete\electronic wastes, obsolete\non-ferro, obsolete | Waste treatment | 0 | 0 | 0 | 0 | 0 | 0
d59f2376-79cb-3d53-ac8b-dacfad61add1 | xx Metal working factory operation, heat energy from hard coal {RER} | kg | processing, obsolete\metals\general manufacturing | Processing | 0.29444 | 0 | 0.11031 | 0 | 424.5306 | 0
c623c330-4f25-3508-9286-32a09a4f77f8 | xx Metal working factory operation, heat energy from heavy fuel oil {RER} | kg | processing, obsolete\metals\general manufacturing | Processing | 0.28235 | 0 | 0.11015 | 0 | 400.4984 | 0
97e33821-64f8-3d0e-b758-91a11b216904 | xx Metal working factory operation, heat energy from light fuel oil {RER} | kg | processing, obsolete\metals\general manufacturing | Processing | 0.27955 | 0 | 0.11013 | 0 | 387.1568 | 0
be4ebfd2-802a-3cef-b03b-49bfcec11cfd | xx Metal working factory operation, heat energy from natural gas {RER} | kg | processing, obsolete\metals\general manufacturing | Processing | 0.25015 | 0 | 0.11007 | 0 | 352.7426 | 0
ed28bae5-b4b7-3da0-a4a4-ca3170ac52e8 | xx Metal working machine operation, process heat from hard coal {RER} | kg | processing, obsolete\metals\general manufacturing | Processing | 0.85738 | 0 | 0.046191 | 0 | 1445.029 | 7.5972
41dcc213-f924-3e8a-9360-fa062dcfb9e7 | xx Metal working machine operation, process heat from heavy fuel oil {RER} | kg | processing, obsolete\metals\general manufacturing | Processing | 0.81461 | 0 | 0.045615 | 0 | 1360.0062 | 7.5972
bdebd204-1aba-3fc1-ba04-0d62b4abaa98 | xx Metal working machine operation, process heat from light fuel oil {RER} | kg | processing, obsolete\metals\general manufacturing | Processing | 0.8047 | 0 | 0.045547 | 0 | 1312.8051 | 7.5972
361dc753-4cd1-3934-b026-cb269e2c197a | xx Metal working machine operation, process heat from natural gas {RER} | kg | processing, obsolete\metals\general manufacturing | Processing | 0.7007 | 0 | 0.045327 | 0 | 1191.0518 | 7.5972
f3df14d5-4e0b-3497-b6fd-82b497828356 | xx Metamitron, at regional storage {RER} | kg | material, obsolete\wood, obsolete\extraction, obsolete\pesticides, obsolete | Material | 5.171 | 0.43649 | 0.24884 | 0 | 11420.4326 | 2541.4522
0f45cbb8-2ced-38eb-81fc-645b1bb44bcf | xx Methane, 96 vol-%, from biogas, from high pressure network, at service station {CH} | kg | material, obsolete\fuels, obsolete\biofuels, obsolete\methane | Material | 1.5588 | 0.0048937 | 0.90295 | 1.0376e-05 | 2099.1708 | 5.0751
1c2ab771-9fab-3e76-9649-f21954c321b7 | xx Methane, 96 vol-%, from biogas, from low pressure network, at service station {CH} | kg | material, obsolete\fuels, obsolete\biofuels, obsolete\methane | Material | 1.803 | 0.0048937 | 0.92158 | 1.0376e-05 | 2543.5039 | 5.0751
056c2f3c-ad33-3e8d-8d02-1372795eb194 | xx Methane, 96 vol-%, from biogas, from medium pressure network, at service station {CH} | kg | material, obsolete\fuels, obsolete\biofuels, obsolete\methane | Material | 1.5725 | 0.0048937 | 0.90628 | 1.0376e-05 | 2166.229 | 5.0751
c7c879a1-d7b5-3785-b266-77c3db366968 | xx Methyl formate, at plant {RER} | kg | material, obsolete\chemicals, obsolete\organic, obsolete | Material | 2.5669 | 0.021582 | 0.095063 | 0 | 4422.8123 | 120.954
e6591575-f9a1-3289-8b09-6a017fcf57ae | xx Methylcyclohexane, at plant {RER} | kg | material, obsolete\chemicals, obsolete\organic, obsolete | Material | 4.9796 | 0.020862 | 0.036855 | 0 | 57980.5121 | 51175.5596
439d1a93-bbc3-3378-b1cd-d3b2e877069f | xx Methylcyclohexane, from naphtha, at plant {RER} | kg | material, obsolete\chemicals, obsolete\organic, obsolete | Material | 1.3047 | 0.056997 | 0.020086 | 0 | 2567.5555 | 264.1934
aa1abb76-689f-3944-b7a2-3d16e739a70f | xx Methylcyclopentane, from naphtha, at plant {RER} | kg | material, obsolete\chemicals, obsolete\organic, obsolete | Material | 1.3047 | 0.056997 | 0.020086 | 0 | 2567.5758 | 264.1941
6daab73d-486c-3ae5-9cb9-d577b7f91ade | xx Milking {CH} | kg | processing, obsolete\agricultural, obsolete | Processing | 0.013583 | 0 | 0.00344 | 0 | 40.4727 | 0
9ff924fe-d6f3-3977-846e-bd755c6c4df5 | xx Milling, aluminium, average {RER} | kg | processing, obsolete\metals\chipping | Processing | 6.3299 | 0 | 0.61124 | 0 | 13040.8731 | 0
a04b66da-e82d-3bb9-b67d-3f19a5310542 | xx Milling, aluminium, dressing {RER} | kg | processing, obsolete\metals\chipping | Processing | 8.0045 | 0 | 0.81859 | 0 | 16591.0267 | 0
263962e9-a82b-336d-ba41-796c5bb4feda | xx Milling, aluminium, large parts {RER} | kg | processing, obsolete\metals\chipping | Processing | 6.2721 | 0 | 0.60408 | 0 | 12918.2833 | 0
279e353f-0ccd-353c-9b63-6306a77db986 | xx Milling, aluminium, small parts {RER} | kg | processing, obsolete\metals\chipping | Processing | 6.7195 | 0 | 0.65948 | 0 | 13866.807 | 0
1166a298-dba3-341b-852f-fcfe6150a185 | xx Milling, cast iron, average {RER} | kg | processing, obsolete\metals\chipping | Processing | 3.347 | 0 | 0.59059 | 0 | 7840.5846 | 0
aac7648c-cedc-3db1-a9c4-e369da340dc3 | xx Milling, cast iron, dressing {RER} | kg | processing, obsolete\metals\chipping | Processing | 4.0455 | 0 | 0.67708 | 0 | 9321.5695 | 0
107db683-2f08-356c-99e5-9d2f5fc9c794 | xx Milling, cast iron, large parts {RER} | kg | processing, obsolete\metals\chipping | Processing | 3.323 | 0 | 0.58762 | 0 | 7789.7532 | 0
223ffab1-d7cb-354b-8ae8-1bdbdc58dcfc | xx Milling, cast iron, small parts {RER} | kg | processing, obsolete\metals\chipping | Processing | 3.5099 | 0 | 0.61076 | 0 | 8186.0652 | 0
1b2896e6-b2d3-3591-86b3-4d13a510f50f | xx Milling, chromium steel, average {RER} | kg | processing, obsolete\metals\chipping | Processing | 6.048 | 0 | 0.68595 | 0 | 13944.2077 | 0
0f1fc37b-95d9-34f9-ad42-cf60be6112dc | xx Milling, chromium steel, dressing {RER} | kg | processing, obsolete\metals\chipping | Processing | 9.2108 | 0 | 1.0776 | 0 | 20649.5031 | 0
f6de9aa5-36fa-36a2-ad87-7f70d5482f15 | xx Milling, chromium steel, large parts {RER} | kg | processing, obsolete\metals\chipping | Processing | 5.9393 | 0 | 0.6725 | 0 | 13713.8873 | 0
48dc0848-50b7-3ab6-b02b-15c878bb83b7 | xx Milling, chromium steel, small parts {RER} | kg | processing, obsolete\metals\chipping | Processing | 6.7839 | 0 | 0.77708 | 0 | 15504.4426 | 0
d6f57d2d-7d7a-3cdf-a4a3-5d88322faabf | xx Milling, steel, average {RER} | kg | processing, obsolete\metals\chipping | Processing | 3.7075 | 0 | 0.60843 | 0 | 6884.7954 | 0
d7c6baf4-ce1a-32d7-a63a-cb759cd4bf66 | xx Milling, steel, dressing {RER} | kg | processing, obsolete\metals\chipping | Processing | 5.9404 | 0 | 0.88492 | 0 | 11618.7463 | 0
a8185c0b-ec3a-3bb6-818b-e494bf523240 | xx Milling, steel, large parts {RER} | kg | processing, obsolete\metals\chipping | Processing | 3.6307 | 0 | 0.59892 | 0 | 6721.9614 | 0
940cff69-c0d4-3160-a466-3024c715c704 | xx Milling, steel, small parts {RER} | kg | processing, obsolete\metals\chipping | Processing | 4.2291 | 0 | 0.67301 | 0 | 7990.581 | 0
62e86286-019f-4f20-9eda-c65dc2d22d98 | xx MnO2 powder, pyrometallurgical processing Li-ion batteries, at plant {GLO} | kg | waste treatment, obsolete\electronic wastes, obsolete\others, obsolete | Waste treatment | 0 | 0 | 0 | 0 | 0 | 0
d7fb24df-732c-32a2-a08c-36e3a92ecac7 | xx Molybdenum concentrate, couple production Cu {ID} | kg | material, obsolete\metals, obsolete\non ferro, obsolete | Material | 1.8764 | 0.087007 | 0.13734 | 0 | 35818.4319 | 29285.3882
2a2eacdd-8ba4-389a-b4bf-9c4b396cd85d | xx Molybdenum concentrate, couple production Cu {RAS} | kg | material, obsolete\metals, obsolete\non ferro, obsolete | Material | 4.0728 | 0.21255 | 0.27749 | 0 | 59138.9049 | 44539.7943
2c61e303-fd01-33fb-a848-286b506b5206 | xx Molybdenum concentrate, couple production Cu {RER} | kg | material, obsolete\metals, obsolete\non ferro, obsolete | Material | 0.90564 | 0.042219 | 0.060135 | 0 | 26091.4712 | 23040.8996
1a1ae93f-7532-35b8-a46b-25b133a4981d | xx Molybdenum concentrate, couple production Cu {RLA} | kg | material, obsolete\metals, obsolete\non ferro, obsolete | Material | 2.1599 | 0.11387 | 0.15379 | 0 | 39877.6278 | 31903.6901
d4363eed-a7ae-3c19-b303-6e8dcb7712f3 | xx Molybdenum concentrate, couple production Cu {US} | kg | material, obsolete\metals, obsolete\non ferro, obsolete | Material | 4.0538 | 0.18336 | 0.27846 | 0 | 57553.7387 | 42955.8806
28669d66-f8ce-3b73-94eb-1b9525d4976e | xx Monoammonium phosphate, as N, at regional storehouse {RER} | kg | material, obsolete\chemicals, obsolete\fertilisers (inorganic), obsolete | Material | 2.9466 | 0 | 0.06334 | 0 | 4836.6388 | 430.984
accbb39d-fdac-3910-94cb-19fa5c470b02 | xx Monoammonium phosphate, as P2O5, at regional storehouse {RER} | kg | material, obsolete\chemicals, obsolete\fertilisers (inorganic), obsolete | Material | 1.6354 | 0 | 0.060055 | 0 | 20503.9378 | 83.4241
70f4f4c1-0882-3eea-8b8c-d0b62b16b247 | xx Mowing, by motor mower {CH} | ha | processing, obsolete\agricultural, obsolete | Processing | 17.0545 | 7.4675 | 1.1346 | 0 | 41854.826 | 22573.2097
18ead1e0-e3ea-3ada-9d8a-029a42350e4c | xx N,N-dimethylformamide, at plant {RER} | kg | material, obsolete\chemicals, obsolete\organic, obsolete | Material | 1.7861 | 0.085272 | 0.066161 | 0 | 10314.5885 | 157.4512
ea02a2aa-84fb-3a23-88bc-7149cf6b7e7e | xx Napropamide, at regional storage {RER} | kg | material, obsolete\wood, obsolete\extraction, obsolete\pesticides, obsolete | Material | 8.8207 | 0.47243 | 0.32136 | 0 | 21351.5903 | 5377.206
a0a1fe26-5ad6-3a25-975e-986d4f12b7cc | xx Natural gas liquids, from natural gas, helium extraction {GLO} | kg | material, obsolete\chemicals, obsolete\gases, obsolete | Material | 1.2016 | 0.2402 | 0.017522 | 0 | 2179.5765 | 245.8464
b19d2d4e-4e80-3a61-9639-2fd7d324d952 | xx Natural gas, burned in cogen 160kWe Jakobsberg {CH} | MJ | energy, obsolete\cogeneration, obsolete\gas, obsolete\power unit, obsolete | Energy | 0.077936 | 0.057368 | 0.00034948 | 0 | 97.3593 | 57.9914
e4e4daa6-eb3e-3dca-a488-96d24d48053a | xx Natural gas, burned in cogen 160kWe lambda=1 {CH} | MJ | energy, obsolete\cogeneration, obsolete\gas, obsolete\power unit, obsolete | Energy | 0.077936 | 0.057368 | 0.00034948 | 0 | 97.3593 | 57.9914
f3274bd7-bfe7-32cb-81d6-8f3d4801078f | xx Natural gas, burned in gas turbine {NL} | MJ | energy, obsolete\electricity by fuel, obsolete\gas, obsolete\gas turbine, obsolete | Energy | 0.059006 | 0.056407 | 6.4262e-05 | 0 | 74.6611 | 60.7995
8dba486d-3a2b-3335-810d-282bd343e67e | xx Natural gas, burned in Mini CHP plant {CH} | MJ | energy, obsolete\cogeneration, obsolete\gas, obsolete\power unit, obsolete | Energy | 0.079089 | 0.057964 | 0.00036607 | 0 | 99.2642 | 58.9864
7fd92306-9ecf-3b08-824b-7092c6caca4e | xx Natural gas, from low pressure network (<0.1 bar), at service station {CH} | kg | material, obsolete\fuels, obsolete\natural gas, obsolete | Material | 1.0264 | 0.0052669 | 0.031482 | 0 | 2148.3711 | 5.4677
2b867410-9031-4049-b67a-471c61a202e3 | xx Ni-Co-Fe residues, pyrometallurgical processing NiMH batteries, at plant {GLO} | kg | waste treatment, obsolete\electronic wastes, obsolete\others, obsolete | Waste treatment | 0 | 0 | 0 | 0 | 0 | 0
04fa8b85-fef8-315b-bad8-60de8e584d66 | xx Nickel, primary, from platinum group metal production {RU} | kg | material, obsolete\metals, obsolete\non ferro, obsolete | Material | 5.3793 | 0.20101 | 0.26234 | 0 | 83112.5079 | 74163.8278
3f048d41-14a1-3ea8-8fe9-1e11def1a39e | xx Nickel, primary, from platinum group metal production {ZA} | kg | material, obsolete\metals, obsolete\non ferro, obsolete | Material | 4.9427 | 0.12659 | 0.42089 | 0 | 16616.1216 | 7543.455
8bae4793-9741-3fc4-ba34-c3458ab8e372 | xx Nickel, secondary, from electronic and electric scrap recycling, at refinery {SE} | kg | material, obsolete\metals, obsolete\non ferro, obsolete | Material | 1.8389 | 0 | 0.019762 | 0 | 4072.0791 | 3.2169
a5e4603b-5ff3-3262-816e-5eed49de29ca | xx Nitro-compounds, at regional storehouse {CH} | kg | material, obsolete\wood, obsolete\extraction, obsolete\pesticides, obsolete | Material | 8.3975 | 0.49705 | 0.33288 | 0 | 20572.128 | 3747.3728
25c94237-c4fc-4912-8c81-fd9ffaf9434d | xx Non-Fe-metals, hydrometallurgical processing Li-ion batteries, at plant {GLO} | kg | waste treatment, obsolete\electronic wastes, obsolete\non-ferro, obsolete | Waste treatment | 0 | 0 | 0 | 0 | 0 | 0
9756acdb-1b71-4318-a386-680e7c5e591b | xx Non-Fe-metals, pyrometallurgical processing Li-ion batteries, at plant {GLO} | kg | waste treatment, obsolete\electronic wastes, obsolete\non-ferro, obsolete | Waste treatment | 0 | 0 | 0 | 0 | 0 | 0
892e7951-5e81-3179-8192-963cff6a9ac5 | xx Nuclear fuel fabrication plant {US} | p | material, obsolete\fuels, obsolete\uranium, obsolete\enriched, obsolete\infrastructure, obsolete | Material | 78651440.033 | 0 | 3311072.4059 | 0 | 144471732796.0796 | 226800000
f8860edc-546d-3cef-90a5-2b2ee194af1b | xx Nuclear power plant, boiling water reactor 1000MW {US} | p | energy, obsolete\electricity by fuel, obsolete\nuclear, obsolete\bwr, obsolete\infrastructure, obsolete | Energy | 496484944.3849 | 0 | 27171010.8123 | 0 | 955463325299.9773 | 7009100000
ed24f7ef-acd5-3292-9403-745c355f2385 | xx Nuclear power plant, pressure water reactor 1000MW {US} | p | energy, obsolete\electricity by fuel, obsolete\nuclear, obsolete\pwr, obsolete | Energy | 477165223.6068 | 0 | 20135896.0149 | 0 | 920620106679.9678 | 5155500000
ebb59715-41fd-36c1-81c1-70ee260e240e | xx Nylon 6, glass-filled, at plant {RER} | kg | material, obsolete\plastics, obsolete\thermoplasts, obsolete | Material | 7.4041 | 7.3404 | 0.021087 | 0.014162 | 9895.5485 | 9726.8167
68ab05ba-e6cc-33bf-9c0f-f05509009687 | xx Orbencarb, at regional storage {RER} | kg | material, obsolete\wood, obsolete\extraction, obsolete\pesticides, obsolete | Material | 9.174 | 0.60338 | 0.38148 | 0 | 21966.3484 | 2848.3629
ddefdbda-3a45-39fc-84ad-17c4c7bdc3f9 | xx Packaging glass, brown, at plant {CH} | kg | material, obsolete\glass, obsolete\packaging, obsolete | Material | 0.69978 | 0.69978 | 0.025712 | 0.025712 | 1080.0747 | 1080.0747
a626c11e-dc72-3e19-8fa3-3ec35a368990 | xx Packaging glass, brown, at plant {DE} | kg | material, obsolete\glass, obsolete\packaging, obsolete | Material | 0.59658 | 0.29713 | 0.065861 | 0 | 896.4007 | 337.6277
25305ae3-e288-373e-bde5-1094769b58b0 | xx Packaging glass, brown, at plant {RER} | kg | material, obsolete\glass, obsolete\packaging, obsolete | Material | 0.88695 | 0.473 | 0.066338 | 0 | 1450.0827 | 637.9464
a66b5e9d-fce8-3d9d-afc4-8c422a9b9410 | xx Packaging glass, brown, at regional storage {CH} | kg | material, obsolete\glass, obsolete\packaging, obsolete | Material | 0.7835 | 0.7835 | 0.03528 | 0.03528 | 1251.1847 | 1251.1847
b3da2a0c-5179-317d-8f16-84285a50248f | xx Packaging glass, green, at plant {CH} | kg | material, obsolete\glass, obsolete\packaging, obsolete | Material | 0.55007 | 0.55007 | 0.024054 | 0.024054 | 851.7767 | 851.7767
a2ce97f1-47d4-304a-b386-5d76f9cd2427 | xx Packaging glass, green, at plant {DE} | kg | material, obsolete\glass, obsolete\packaging, obsolete | Material | 0.53959 | 0.25716 | 0.066664 | 0 | 822.8688 | 297.354
2c00896f-3b3b-3dc9-bb39-adbcf32ac010 | xx Packaging glass, green, at plant {RER} | kg | material, obsolete\glass, obsolete\packaging, obsolete | Material | 0.86867 | 0.473 | 0.065967 | 0 | 1416.9934 | 637.9464
fdbb581d-5d5c-31e2-ab83-aaa51229114d | xx Packaging glass, green, at regional storage {CH} | kg | material, obsolete\glass, obsolete\packaging, obsolete | Material | 0.67564 | 0.67564 | 0.034079 | 0.034079 | 1086.2881 | 1086.2881
22f39631-187e-3cce-b067-be74006bb52a | xx Packaging glass, white, at plant {CH} | kg | material, obsolete\glass, obsolete\packaging, obsolete | Material | 0.58095 | 0.58095 | 0.024839 | 0.024839 | 905.2384 | 905.2384
bd6e059a-4642-3e3a-8bbd-45e372e6d0d2 | xx Packaging glass, white, at plant {DE} | kg | material, obsolete\glass, obsolete\packaging, obsolete | Material | 0.6141 | 0.31312 | 0.065303 | 0 | 915.5091 | 353.747
f49261d3-608a-3946-b816-23cb2cb66ddb | xx Packaging glass, white, at plant {RER} | kg | material, obsolete\glass, obsolete\packaging, obsolete | Material | 0.88105 | 0.473 | 0.066081 | 0 | 1439.5793 | 637.9464
6d36bf06-a935-397b-871f-5da5b0b79b0b | xx Packaging glass, white, at regional storage {CH} | kg | material, obsolete\glass, obsolete\packaging, obsolete | Material | 0.708 | 0.708 | 0.034644 | 0.034644 | 1138.9108 | 1138.9108
a941ac2b-0819-3fdf-b282-0cd3b116ebbb | xx Palladium, secondary, at precious metal refinery {SE} | kg | material, obsolete\metals, obsolete\non ferro, obsolete | Material | 480.304 | 0 | 5.5513 | 0 | 1278686.2086 | 215991.1758
f923fbb5-7476-36ed-a603-25b12d683706 | xx Palm kernel meal, at oil mill {MY} | kg | material, obsolete\agricultural, obsolete\plant oils, obsolete\byproducts, obsolete | Material | 0.19759 | 0.0010174 | 0.0036856 | 0 | 819.8544 | 24.9994
a048cc46-075e-3aa3-a738-7e9a168751f9 | xx Palm methyl ester, production MY, at service station {CH} | kg | material, obsolete\fuels, obsolete\biofuels, obsolete | Material | 1.8313 | 0 | 1.5178 | 0 | 6938.9844 | 23.8
39130cc9-8efe-3cce-9dc2-f756432dd2fb | xx Paper, newsprint, at regional storage {CH} | kg | material, obsolete\paper + board, obsolete\graphic paper, obsolete | Material | 0.82895 | 0 | 0.31106 | 0 | 1788.562 | 0
587d5759-4b0f-33a5-a29f-4430dc4928ba | xx Paper, newsprint, at regional storage {RER} | kg | material, obsolete\paper + board, obsolete\graphic paper, obsolete | Material | 0.92466 | 0 | 0.46289 | 0 | 2023.0143 | 0
914484be-6a4f-3fbf-b148-c1ab592f7a21 | xx Paper, wood-containing, supercalendred (SC), at regional storage {CH} | kg | material, obsolete\paper + board, obsolete\graphic paper, obsolete | Material | 0.855 | 0 | 0.7547 | 0 | 2002.1539 | 0
ace3ef79-dd11-3e43-bf76-7025b8495fe5 | xx Paper, wood-containing, supercalendred (SC), at regional storage {RER} | kg | material, obsolete\paper + board, obsolete\graphic paper, obsolete | Material | 0.89562 | 0 | 0.75872 | 0 | 2082.4521 | 0
7d1dc73b-254b-3f69-93ad-0f0bec5075ae | xx Paper, woodfree, coated, at regional storage {CH} | kg | material, obsolete\paper + board, obsolete\graphic paper, obsolete | Material | 1.0776 | 0 | 1.3926 | 0 | 2492.4983 | 0
d35eab11-6698-324a-8e46-21f9ebb69c06 | xx Paper, woodfree, uncoated, at regional storage {CH} | kg | material, obsolete\paper + board, obsolete\graphic paper, obsolete | Material | 1.0743 | 0 | 1.6638 | 0 | 2683.1694 | 0
4fba125a-4b2a-332a-bf94-4f66a78cd4f2 | xx Parathion, at regional storehouse {CH} | kg | material, obsolete\wood, obsolete\extraction, obsolete\pesticides, obsolete | Material | 6.0688 | 0.30065 | 0.31815 | 0 | 24522.2522 | 12877.5226
b97e879a-07e6-3cba-be5c-7d8580f42eaa | xx Petrol, 5% vol. ethanol, from biomass, at service station {CH} | kg | material, obsolete\fuels, obsolete\oil, obsolete\petrol, obsolete | Material | 0.96464 | 0 | 0.21594 | 0 | 2571.0835 | 0
edc27901-3ce8-36dd-b537-832528aa554b | xx Petrol, 85% vol. ethanol, from biomass, at service station {CH} | kg | material, obsolete\fuels, obsolete\oil, obsolete\petrol, obsolete | Material | 1.0105 | 0 | 2.3706 | 0 | 10886.8085 | 0
4bbf9fa2-c688-344d-a978-810b00850e8e | xx Petrol, 85% vol. ethanol, from Swedish wood, at service station {CH} | kg | material, obsolete\fuels, obsolete\biofuels, obsolete\ethanols | Material | 0.81156 | 0 | 4.4439 | 0 | 1788.5114 | 0
c37e15ad-73ca-34d7-b237-1d6c9055a93b | xx Polystyrene foam slab, 100% recycled, at plant {CH} | kg | material, obsolete\construction, obsolete\insulation, obsolete | Material | 0.6717 | 0 | 0.010768 | 0 | 954.1963 | 0
b77c0593-841c-376a-9cd0-a9dede2242aa | xx Potatoes organic, at farm {CH} | kg | material, obsolete\agricultural, obsolete\plant production, obsolete | Material | 0.12191 | 0.040554 | 0.0035182 | 0 | 1075.4243 | 633.3641
6bf7d4d4-b53e-3801-bb23-ebc61e7b1e38 | xx Praseodymium oxide, at plant {CN} | kg | material, obsolete\chemicals, obsolete\inorganic, obsolete | Material | 41.06 | 2.4476 | 0.97485 | 0 | 65498.2431 | 2689.7013
3bd2d76e-6ef6-34e6-992f-1cb0f03d8ff8 | xx Production of carton board boxes, gravure printing, at plant {CH} | kg | processing, obsolete\cardboard | Processing | 0.29124 | 0 | 0.026026 | 0 | 763.1269 | 2.4038
dad0a6c9-f4f4-3f9e-91f5-c89b3eb00826 | xx Production of carton board boxes, offset printing, at plant {CH} | kg | processing, obsolete\cardboard | Processing | 0.36202 | 0 | 0.097284 | 0 | 910.7766 | 19.2042
342cf92f-ef75-354d-837e-1c405e13f7b8 | xx Propachlor, at regional storehouse {CH} | kg | material, obsolete\wood, obsolete\extraction, obsolete\pesticides, obsolete | Material | 10.8007 | 0.663 | 0.37463 | 0 | 31259.9283 | 10002.3878
62ed2669-7c6d-3924-abd3-39bd842f5207 | xx Propylene, pipeline system, at plant {RER} | kg | material, obsolete\chemicals, obsolete\organic, obsolete | Material | 1.6781 | 1.671 | 0.0025747 | 0.0013131 | 2473.919 | 2457.8782
5ff6acd0-a782-3575-a2bb-fc56a3fbd7be | xx Prosulfocarb, at regional storage {RER} | kg | material, obsolete\wood, obsolete\extraction, obsolete\pesticides, obsolete | Material | 5.5852 | 0.30181 | 0.22901 | 0 | 22316.4757 | 335.7501
9581d31e-8d36-3030-ba35-d74d5f429e8e | xx Protein concentrate, from whey, at fermentation {CH} | kg | material, obsolete\fuels, obsolete\biofuels, obsolete\ethanols\byproducts | Material | 0.12709 | 0 | 0.31886 | 0.30963 | 266.1962 | 23.1171
b7c104b6-17e1-335a-9e77-289a70cb75b2 | xx Protein peas conventional, Barrois, at farm {FR} | kg | material, obsolete\agricultural, obsolete\plant production, obsolete | Material | 0.64982 | 0.45258 | 0.0076305 | 0 | 9831.2668 | 9036.0349
26cadb68-a786-3c80-a2ca-e811ea9dc150 | xx Protein peas conventional, Castilla-y-Leon, at farm {ES} | kg | material, obsolete\agricultural, obsolete\plant production, obsolete | Material | 1.2059 | 0.66552 | 0.018273 | 0 | 22753.5706 | 20536.6059
c1a3104b-c59d-3098-8313-df19198a7c1b | xx Protein peas conventional, Saxony-Anhalt, at farm {DE} | kg | material, obsolete\agricultural, obsolete\plant production, obsolete | Material | 0.62604 | 0.36178 | 0.0093423 | 0 | 4151.5864 | 3113.3975
c1f54e75-317f-392d-be40-18ffe43689de | xx Proteins, from grass, at digestion {CH} | kg | fuels\biofuels\biogas\byproducts | Material | 1.2708 | 0 | 0.01626 | 0 | 2971.6877 | 0.5383
4f54a029-542e-3265-9054-58bc942a9510 | xx Pyridine-compounds, at regional storehouse {RER} | kg | material, obsolete\wood, obsolete\extraction, obsolete\pesticides, obsolete | Material | 8.0927 | 0.55446 | 0.42341 | 0 | 15535.3402 | 688.4522
8836b365-3a30-3fed-a9df-21fa26e54f3f | xx Rape meal, at oil mill {CH} | kg | material, obsolete\agricultural, obsolete\plant oils, obsolete\byproducts, obsolete | Material | 0.38642 | 0 | 0.0063827 | 0 | 2992.3672 | 0
0e038a60-aeb5-34e1-907b-a10a9c8bf3c5 | xx Rape seed conventional, Barrois, at farm {FR} | kg | material, obsolete\agricultural, obsolete\plant production, obsolete | Material | 1.2182 | 0.62303 | 0.01372 | 0 | 12044.0261 | 10765.8914
c0762199-702d-4f0d-818d-65ebbf76d945 | xx Recycling aluminium {RER} | kg | waste treatment, obsolete\recycling, obsolete | Waste treatment | 0 | 0 | 0 | 0 | 0 | 0
420ca5e5-d9a5-45da-a7de-1a235fa17340 | xx Recycling cardboard {RER} | kg | waste treatment, obsolete\recycling, obsolete | Waste treatment | 0 | 0 | 0 | 0 | 0 | 0
a20d5550-3997-443e-afcf-71014fa7a82d | xx Recycling glass {RER} | kg | waste treatment, obsolete\recycling, obsolete | Waste treatment | 0 | 0 | 0 | 0 | 0 | 0
4e7e6d00-0d4e-488b-b611-eaf8b2e740bf | xx Recycling mixed plastics {RER} | kg | waste treatment, obsolete\recycling, obsolete | Waste treatment | 0 | 0 | 0 | 0 | 0 | 0
2d0f39ee-3677-4ee7-af35-5ee4adb2dfc1 | xx Recycling non-ferro {RER} | kg | waste treatment, obsolete\recycling, obsolete | Waste treatment | 0 | 0 | 0 | 0 | 0 | 0
c02a87d8-68f8-4505-b866-af0a84fa4ad8 | xx Recycling paper {RER} | kg | waste treatment, obsolete\recycling, obsolete | Waste treatment | 0 | 0 | 0 | 0 | 0 | 0
a7ad3ed2-68ab-4f52-93f3-a7da6487206d | xx Recycling PE {RER} | kg | waste treatment, obsolete\recycling, obsolete | Waste treatment | 0 | 0 | 0 | 0 | 0 | 0
e30a7ffc-9ec5-4676-a6e9-73dc77cb0d7a | xx Recycling PET {RER} | kg | waste treatment, obsolete\recycling, obsolete | Waste treatment | 0 | 0 | 0 | 0 | 0 | 0
f9feff10-be19-4eb8-bf3d-15afb755863d | xx Recycling PP {RER} | kg | waste treatment, obsolete\recycling, obsolete | Waste treatment | 0 | 0 | 0 | 0 | 0 | 0
73fc0159-131c-4906-87dd-59f91a126a11 | xx Recycling PS {RER} | kg | waste treatment, obsolete\recycling, obsolete | Waste treatment | 0 | 0 | 0 | 0 | 0 | 0
e7397be3-c525-4c24-8ced-d1fe6acb451f | xx Recycling PVC {RER} | kg | waste treatment, obsolete\recycling, obsolete | Waste treatment | 0 | 0 | 0 | 0 | 0 | 0
4965032e-3f5b-4704-8b36-f656f3499ca9 | xx Recycling textiles {RER} | kg | waste treatment, obsolete\recycling, obsolete | Waste treatment | 0 | 0 | 0 | 0 | 0 | 0
748e6c77-9e50-326e-83c8-21dcfaf75158 | xx Refinery gas, burned in furnace {CH} | kg | energy, obsolete\heat, obsolete\gas, obsolete\furnace, obsolete | Energy | 3.8532 | 2.8274 | 0.0070967 | 0 | 4987.9226 | 3012.5864
171b4581-8e36-3c55-884f-6e8d85e95bd9 | xx Round wood, primary forest, clear-cutting, at forest road {BR} | m3 | material, obsolete\wood, obsolete\extraction, obsolete | Material | 9.17 | 0 | 0.55038 | 0 | 107443.7591 | 90802.8671
81e8982b-9121-3dbd-be14-f5928a534bce | xx Rye IP, at feed mill {CH} | kg | material, obsolete\agricultural, obsolete\animal production, obsolete\animal foods, obsolete | Material | 0.37219 | 0 | 0.0095211 | 0 | 3433.9265 | 0.03276
75d5ca34-b97f-3a0a-b94a-6223b39ad1a2 | xx Samarium europium gadolinium concentrate, 94% rare earth oxide, at plant {CN} | kg | material, obsolete\minerals, obsolete | Material | 55.2562 | 3.3345 | 1.2828 | 0 | 87073.8565 | 3664.2543
586f9c3d-0a7b-4fc4-8876-508aa02a128a | xx Secondary metals, from fluorescent lamps treatment, at plant {GLO} | kg | waste treatment, obsolete\electronic wastes, obsolete\others, obsolete | Waste treatment | 0 | 0 | 0 | 0 | 0 | 0
624a141e-d314-300f-a4c8-495e4566a906 | xx Sheep for slaughtering, live weight, at farm {US} | kg | material, obsolete\agricultural, obsolete\animal production, obsolete | Material | 4.5442 | 3.7399 | 0.11261 | 0 | 17073.8848 | 12964.6319
43da71a5-0774-3c65-add6-6f2a46334dff | xx Sodium sulphat from viscose production, at plant {GLO} | kg | material, obsolete\chemicals, obsolete\inorganic, obsolete | Material | 0.30445 | 0 | 0.089733 | 0 | 630.5048 | 2.3422
bb00ada1-0824-3cac-9d68-0cafa5746879 | xx Softwood, allocation correction, 2 {RER} | m3 | material, obsolete\wood, obsolete\extraction, obsolete\allocation corrections, obsolete | Material | 0 | 0 | 0 | 0 | 25704 | 25704
389cf97b-81e4-3c1d-a5a7-21f9fed2c243 | xx Soya scrap, at plant {RER} | kg | material, obsolete\chemicals, obsolete\others, obsolete | Material | 1.7044 | 0 | 0.045078 | 0 | 12196.5707 | 3.5359
a9d79b01-a896-3730-89af-b19b8d3f6701 | xx Soybean methyl ester, production BR, at service station {CH} | kg | material, obsolete\fuels, obsolete\biofuels, obsolete | Material | 3.7927 | 0 | 0.4687 | 0 | 17034.7618 | 23.8
e4310d09-3996-3b69-9381-40455ce967af | xx Steam from catalytic oxidation of benzene, at plant {RER} | kg | energy, obsolete\heat, obsolete\steam, obsolete | Energy | 0.066797 | 0.030769 | 0.00051716 | 0 | 88.7814 | 33.6884
97895f3b-18bf-3f54-a07f-a289bf63470c | xx Steam from direct oxidation of n-butane, at plant {RER} | kg | energy, obsolete\heat, obsolete\steam, obsolete | Energy | 0.039549 | 0.017686 | 0.00087076 | 0 | 62.9416 | 20.3643
7a87d893-3c50-336d-98d6-b882bffcddbb | xx Sugar, from sugar beet, at sugar refinery {CH} | kg | material, obsolete\food, obsolete | Material | 0.47655 | 0 | 0.43292 | 0.42047 | 2028.536 | 0
68dda68c-b0c9-3d4d-9e54-a20758f3b43e | xx Sulphite pulp, bleached, at plant {RER} | kg | material, obsolete\paper + board, obsolete\pulp, obsolete | Material | 0.48374 | 0 | 1.279 | 0 | 1888.9114 | 517.9108
196013fb-21dc-3491-b230-354f46b8c547 | xx Sunflower conventional, Castilla-y-Leon, at farm {ES} | kg | material, obsolete\agricultural, obsolete\plant production, obsolete | Material | 1.1942 | 0.77052 | 0.015123 | 0 | 26720.4634 | 25891.8867
c2c1f835-dc6f-30a0-a334-d0ae87091731 | xx Tar, at coke plant {DE} | kg | material, obsolete\chemicals, obsolete\organic, obsolete | Material | 0.81511 | 0.11272 | 0.019392 | 0 | 1827.6173 | 410.8929
5b56b412-592a-3a86-b7b0-30aa4bc9c0c2 | xx Tetrachloroethylene, at regional storage {CH} | kg | material, obsolete\chemicals, obsolete\organic, obsolete | Material | 4.2248 | 0 | 0.0082145 | 0 | 16503.941 | 1.92
2ef9b5d0-b624-3efc-80d9-f7d0853e1007 | xx Textile, jute, at plant {IN} | kg | material, obsolete\textiles, obsolete | Material | 2.0535 | 0 | 0.20089 | 0 | 8482.9066 | 0
223ebbd6-98ca-3d7f-8968-e485f0466c6c | xx Textile, kenaf, at plant {IN} | kg | material, obsolete\textiles, obsolete | Material | 2.0402 | 0 | 0.20209 | 0 | 7919.2682 | 0
ff8cb7d8-1c6b-3724-8347-9746bdd29d41 | xx Thermal plaster, at plant {CH} | kg | material, obsolete\construction, obsolete\coverings, obsolete | Material | 0.69047 | 0 | 0.045822 | 0 | 918.6002 | 0
44450b8c-6ce2-3d59-87b0-d21cd5ad6237 | xx Tillage, rotary cultivator {CH} | ha | processing, obsolete\agricultural, obsolete | Processing | 82.1388 | 44.3156 | 3.0651 | 0 | 155351.6778 | 80284.4332
8950f9b1-7ebb-39b9-a4b9-8b035ca9773c | xx Transport, average train {BE} | pkm | transport systems\transport, obsolete\rail, obsolete | Transport | 0.029642 | 0 | 0.0041648 | 0 | 85.5727 | 0
ab73e562-2b08-3a29-9602-89245da7b6ca | xx Turning, aluminium, CNC, average {RER} | kg | processing, obsolete\metals\chipping | Processing | 6.7604 | 0 | 0.66454 | 0 | 13953.4867 | 0
ab57b872-406e-3c5e-8cf2-6c31ec94b9de | xx Turning, aluminium, CNC, primarily dressing {RER} | kg | processing, obsolete\metals\chipping | Processing | 7.1868 | 0 | 0.71734 | 0 | 14857.4324 | 0
4eb3c8be-a0cb-39f1-be10-2e6010df8421 | xx Turning, aluminium, CNC, primarily roughing {RER} | kg | processing, obsolete\metals\chipping | Processing | 6.3317 | 0 | 0.61146 | 0 | 13044.588 | 0
fbdbf9d1-35bb-371f-bc73-03f35644b21e | xx Turning, aluminium, conventional, average {RER} | kg | processing, obsolete\metals\chipping | Processing | 6.2372 | 0 | 0.60058 | 0 | 12853.802 | 0
f7cd8b44-a2be-3426-afc3-40afe183259b | xx Turning, aluminium, conventional, primarily dressing {RER} | kg | processing, obsolete\metals\chipping | Processing | 6.2997 | 0 | 0.60832 | 0 | 12986.2982 | 0
e4253cd3-6dca-300c-8250-f4ab142fe1cb | xx Turning, aluminium, conventional, primarily roughing {RER} | kg | processing, obsolete\metals\chipping | Processing | 6.175 | 0 | 0.59288 | 0 | 12721.925 | 0
9691c60b-1dc1-31ac-b509-6438356ac5b3 | xx Turning, brass, CNC, average {RER} | kg | processing, obsolete\metals\chipping | Processing | 3.8558 | 0 | 0.66001 | 0 | 26484.9499 | 0
6c98d518-7d51-3a92-8752-6a9f56b0d7ef | xx Turning, brass, CNC, primarily dressing {RER} | kg | processing, obsolete\metals\chipping | Processing | 4.0889 | 0 | 0.68886 | 0 | 26979.0243 | 0
5384dbd8-6d5b-3983-abc9-547a06b8b837 | xx Turning, brass, CNC, primarily roughing {RER} | kg | processing, obsolete\metals\chipping | Processing | 3.6233 | 0 | 0.63122 | 0 | 25992.1137 | 0
1a41430e-abd5-3f9b-a8a5-10645a5a8ed3 | xx Turning, brass, conventional, average {RER} | kg | processing, obsolete\metals\chipping | Processing | 3.5312 | 0 | 0.62063 | 0 | 25806.2809 | 0
f7d0b238-7869-3ee2-891e-31cdb0165a92 | xx Turning, brass, conventional, primarily dressing {RER} | kg | processing, obsolete\metals\chipping | Processing | 3.5651 | 0 | 0.62483 | 0 | 25878.1012 | 0
6a6d2b3a-a6f3-3db6-8fbd-0b7b13ebc051 | xx Turning, brass, conventional, primarily roughing {RER} | kg | processing, obsolete\metals\chipping | Processing | 3.4972 | 0 | 0.61643 | 0 | 25734.2748 | 0
7e3f562e-4f41-3e7a-b05b-246f9759c339 | xx Turning, cast iron, CNC, average {RER} | kg | processing, obsolete\metals\chipping | Processing | 3.6396 | 0 | 0.62682 | 0 | 8460.9638 | 0
06a7a885-fc21-3643-bc36-d94190089d4f | xx Turning, cast iron, CNC, primarily dressing {RER} | kg | processing, obsolete\metals\chipping | Processing | 3.9083 | 0 | 0.66009 | 0 | 9030.5734 | 0
1ca2dbfa-c003-3923-a5d2-83f64678df8f | xx Turning, cast iron, CNC, primarily roughing {RER} | kg | processing, obsolete\metals\chipping | Processing | 3.3703 | 0 | 0.59348 | 0 | 7890.1159 | 0
a4000632-36b7-36db-bed0-f93dd4915ed2 | xx Turning, cast iron, conventional, average {RER} | kg | processing, obsolete\metals\chipping | Processing | 3.2773 | 0 | 0.58278 | 0 | 7702.4256 | 0
68477fbf-81c6-3270-af2e-a316a5847e7f | xx Turning, cast iron, conventional, primarily dressing {RER} | kg | processing, obsolete\metals\chipping | Processing | 3.3167 | 0 | 0.58767 | 0 | 7786.0097 | 0
4cf23967-7eb2-31e7-8672-3e56be9b3387 | xx Turning, cast iron, conventional, primarily roughing {RER} | kg | processing, obsolete\metals\chipping | Processing | 3.2382 | 0 | 0.57794 | 0 | 7619.5846 | 0
94cb52ef-5c39-31b6-ba88-5684821ede98 | xx Turning, chromium steel, CNC, average {RER} | kg | processing, obsolete\metals\chipping | Processing | 6.5853 | 0 | 0.75249 | 0 | 15083.4269 | 0
9e2c8897-f4c7-31ba-bb1d-1b09634f5adb | xx Turning, chromium steel, CNC, primarily dressing {RER} | kg | processing, obsolete\metals\chipping | Processing | 7.1723 | 0 | 0.82518 | 0 | 16327.9 | 0
d33409d0-834f-3742-9c94-99723dfe2ff9 | xx Turning, chromium steel, conventional, primarily dressing {RER} | kg | processing, obsolete\metals\chipping | Processing | 5.9868 | 0 | 0.6792 | 0 | 13824.0038 | 0
9b6bf401-6e79-3f17-9b99-d2a8ff43f6b4 | xx Turning, chromium steel, conventional, primarily roughing {RER} | kg | processing, obsolete\metals\chipping | Processing | 5.8159 | 0 | 0.65805 | 0 | 13461.8064 | 0
f706736c-c26d-315d-a43d-8feb13af1656 | xx Turning, steel, CNC, average {RER} | kg | processing, obsolete\metals\chipping | Processing | 4.0889 | 0 | 0.65565 | 0 | 7693.3934 | 0
afb661b3-57a8-3be2-a6bb-8ebc4824a9c3 | xx Turning, steel, CNC, primarily dressing {RER} | kg | processing, obsolete\metals\chipping | Processing | 4.5036 | 0 | 0.707 | 0 | 8572.5734 | 0
a7b0fd08-c067-3155-a60f-7bd327abe0d4 | xx Turning, steel, CNC, primarily roughing {RER} | kg | processing, obsolete\metals\chipping | Processing | 3.6718 | 0 | 0.60402 | 0 | 6809.2603 | 0
a3c10980-30bd-34ed-8424-fd8cf1118eaa | xx Turning, steel, conventional, average {RER} | kg | processing, obsolete\metals\chipping | Processing | 3.5777 | 0 | 0.59318 | 0 | 6619.0934 | 0
c74d3572-4bea-3b44-a108-03f7008540b0 | xx Turning, steel, conventional, primarily dressing {RER} | kg | processing, obsolete\metals\chipping | Processing | 3.6381 | 0 | 0.60066 | 0 | 6747.2556 | 0
7f1a3747-6490-392e-9d6f-fae1dfd9db0e | xx Urea ammonium nitrate, as N, at regional storehouse {RER} | kg | material, obsolete\chemicals, obsolete\fertilisers (inorganic), obsolete | Material | 5.7083 | 0.011652 | 0.060321 | 0 | 7674.2488 | 207.618
83081737-38ad-356f-8f4a-d07e7d829c7f | xx Urea formaldehyde foam slab, hard, at plant {CH} | kg | material, obsolete\construction, obsolete\insulation, obsolete | Material | 2.0402 | 0 | 0.04169 | 0 | 3508.6322 | 1.1136
86f12cb7-5514-3e06-8c7b-687febc4facb | xx Use, computer, desktop, mix, home use {CH} | y | computers &amp; network\use, obsolete\computers &amp; network | Use | 0.011179 | 0 | 0.00088689 | 0 | 47.3845 | 0
3a1ff55d-90a1-3ed5-87c2-1cb69002c9e0 | xx Use, computer, desktop, mix, home use {RER} | y | computers &amp; network\use, obsolete\computers &amp; network | Use | 0.015297 | 0 | 0.0011619 | 0 | 50.4107 | 0
58de8acf-b77e-37c9-adb2-17b1a6ab2e82 | xx Use, computer, desktop, mix, office use {CH} | y | computers &amp; network\use, obsolete\computers &amp; network | Use | 0.012097 | 0 | 0.0011057 | 0 | 51.8871 | 0
b0e12f5a-63a7-34fe-9ceb-0c213ac015fb | xx Use, computer, laptop, office use {CH} | y | computers &amp; network\use, obsolete\computers &amp; network | Use | 0.0040832 | 0 | 0.00027323 | 0 | 17.6588 | 0
36e171cb-b911-3b53-bc35-65c45c82cc1c | xx Use, printer, laser jet, b/w, per kg printed paper {CH} | kg | computers &amp; network\use, obsolete\computers &amp; network | Use | 0.16694 | 0 | 0.019365 | 0 | 283.8287 | 0.012739
1e639863-8ecc-33cc-9c53-0d22543ab2d9 | xx Use, printer, laser jet, b/w, per kg printed paper {RER} | kg | computers &amp; network\use, obsolete\computers &amp; network | Use | 0.18196 | 0 | 0.020368 | 0 | 294.865 | 0.012739
3ab3c19f-2a69-3f28-82fb-361344d5b793 | xx Use, printer, laser jet, b/w, printing per h {CH} | y | computers &amp; network\use, obsolete\computers &amp; network | Use | 0.29914 | 0 | 0.18708 | 0 | 634.6343 | 0.04968
ffefceb8-f056-3f23-b24c-0250a8b03984 | xx Use, printer, laser jet, b/w, printing per h {RER} | y | computers &amp; network\use, obsolete\computers &amp; network | Use | 0.30698 | 0 | 0.1876 | 0 | 640.3972 | 0.04968
5461312b-92d3-3117-87e7-78072f1a97bc | xx Use, printer, laser jet, colour, per kg printed paper {CH} | kg | computers &amp; network\use, obsolete\computers &amp; network | Use | 0.17427 | 0 | 0.023384 | 0 | 357.6358 | 0.012739
c23fb2b5-d9f2-3e71-ab50-1571f98512cd | xx Use, printer, laser jet, colour, per kg printed paper {RER} | kg | computers &amp; network\use, obsolete\computers &amp; network | Use | 0.22302 | 0 | 0.02664 | 0 | 393.4678 | 0.012739
0130a87a-840d-3f9f-9805-1fbfbc408c74 | xx Use, printer, laser jet, colour, printing per h {CH} | y | computers &amp; network\use, obsolete\computers &amp; network | Use | 0.095347 | 0 | 0.058251 | 0 | 209.8417 | 0.04968
2b644322-52ee-303c-9410-da3482e67816 | xx Use, printer, laser jet, colour, printing per h {RER} | y | computers &amp; network\use, obsolete\computers &amp; network | Use | 0.10319 | 0 | 0.058774 | 0 | 215.6047 | 0.04968
13dfb0e3-96b8-3424-bc50-7ed04541c90e | xx Ventilation equipment, KWLC 1200, at plant {RER} | p | material, obsolete\construction, obsolete\ventilation, obsolete\components, obsolete | Material | 772.5814 | 0 | 24.1804 | 0 | 2083112.7353 | 0
f358c7ef-a8b2-33ff-a149-43d95f656623 | xx Ventilation equipment, Storkair G 90, at plant {RER} | p | material, obsolete\construction, obsolete\ventilation, obsolete\components, obsolete | Material | 145.4923 | 0 | 4.7321 | 0 | 314027.5827 | 0
5666f0db-e961-376e-8361-701b150aedf9 | xx Videoconference, laptop, participant {CH} | y | computers &amp; network\use, obsolete\computers &amp; network | Use | 0.029524 | 0 | 0.0036001 | 0 | 133.0705 | 0
621fd7a5-4db5-3a70-ba7e-c1bd20a5b843 | xx Videoconference, laptop, participant, certified electricity mix {CH} | y | computers &amp; network\use, obsolete\computers &amp; network | Use | 0.026428 | 0 | 0.0030549 | 0 | 118.2454 | 0
ba56b9cd-111e-334a-8e6e-6b6ef1ed2f7c | xx Vinasse, at fermentation plant {CH} | kg | material, obsolete\fuels, obsolete\biofuels, obsolete\ethanols\byproducts | Material | 0.019985 | 0 | 0.058661 | 0.057698 | 77.0335 | 5.5797e-07
0ce8f587-1ff8-3890-b5be-260597905fd9 | xx Warm impact extrusion, steel, 1 stroke {RER} | kg | processing, obsolete\metals\chipless shaping | Processing | 0.56933 | 0 | 0.15429 | 0 | 1042.0268 | 0
02c82d06-16ac-330e-94f6-be145fbe5ac0 | xx Warm impact extrusion, steel, 2 strokes {RER} | kg | processing, obsolete\metals\chipless shaping | Processing | 0.62966 | 0 | 0.16172 | 0 | 1170.1247 | 0
72bc5bd1-720d-31a7-8f1f-0e1e21be4d19 | xx Warm impact extrusion, steel, 3 strokes {RER} | kg | processing, obsolete\metals\chipless shaping | Processing | 0.68999 | 0 | 0.16916 | 0 | 1298.2227 | 0
5a7941d1-5a1f-38a4-b22c-d7ba90f85eb4 | xx Warm impact extrusion, steel, 4 strokes {RER} | kg | processing, obsolete\metals\chipless shaping | Processing | 0.75009 | 0 | 0.17657 | 0 | 1425.8279 | 0
9328165f-d300-303e-8668-e8b0ca58d7cf | xx Wheat grains conventional, Barrois, at farm {FR} | kg | material, obsolete\agricultural, obsolete\plant production, obsolete | Material | 0.59864 | 0.30916 | 0.006359 | 0 | 4906.7418 | 4240.052
f7e3bd6f-17c3-3e35-8756-21d848b16c27 | xx Wheat grains conventional, Castilla-y-Leon, at farm {ES} | kg | material, obsolete\agricultural, obsolete\plant production, obsolete | Material | 0.72864 | 0.2019 | 0.013254 | 0 | 3798.5815 | 2493.066
889059fe-99d3-374a-9f6c-8473c7521174 | xx Wheat grains, at farm {US} | kg | material, obsolete\agricultural, obsolete\plant production, obsolete | Material | 0.62974 | 0.24806 | 0.010934 | 0 | 5306.9901 | 4216.8899
a0839090-0ed0-3cf4-9986-0c1d600ffb50 | xx Wind power plant 150kW, fixed parts {CH} | p | electricity by fuel\wind\infrastructure | Energy | 52965.795 | 0 | 1631.0617 | 0 | 131450466.755 | 25300800
c743bb08-e1e6-3de6-8c4f-11425b4c3673 | xx Wind power plant 150kW, moving parts {CH} | p | electricity by fuel\wind\infrastructure | Energy | 55696.1104 | 0 | 1294.4852 | 0 | 112987128.6711 | 0
df701032-133d-384d-bc71-9be1a5101436 | xx Wind power plant 2MW, offshore, fixed parts {OCE} | p | electricity by fuel\wind\infrastructure | Energy | 720396.04 | 0 | 29030.4118 | 0 | 1416645614.5085 | 283500
b3fd9908-a6f1-3ab8-98b0-d6f6164f273f | xx Wind power plant 2MW, offshore, moving parts {OCE} | p | electricity by fuel\wind\infrastructure | Energy | 770828.5033 | 0 | 17148.3192 | 0 | 1498185100.754 | 0
cb0abe80-d2e1-38eb-990d-007ac5051cc0 | xx Wind power plant 30kW, fixed parts {CH} | p | electricity by fuel\wind\infrastructure | Energy | 25545.9558 | 0 | 921.4638 | 0 | 74623233.2293 | 25300800
b7dbb308-fc7d-37b0-bf58-b82d1b8077cb | xx Wind power plant 30kW, moving parts {CH} | p | electricity by fuel\wind\infrastructure | Energy | 9858.6516 | 0 | 280.1903 | 0 | 23826562.0686 | 0
f443602e-8634-378f-91d6-21e6151c9846 | xx Wind power plant 600kW, fixed parts {CH} | p | electricity by fuel\wind\infrastructure | Energy | 140943.8069 | 0 | 4298.4182 | 0 | 296477810.6549 | 27493200
fa64df2d-104b-3baa-8399-98f681ac9005 | xx Wind power plant 600kW, moving parts {CH} | p | electricity by fuel\wind\infrastructure | Energy | 191814.4833 | 0 | 4752.9216 | 0 | 422115604.0879 | 0
073b162b-a47f-3825-85e8-3c108d974566 | xx Wind power plant 800kW, fixed parts {CH} | p | electricity by fuel\wind\infrastructure | Energy | 229853.1623 | 0 | 6614.9631 | 0 | 471465666.593 | 28249200
3942451a-46b5-391b-aca1-04cf98b3a9b2 | xx Wind power plant 800kW, fixed parts {RER} | p | electricity by fuel\wind\infrastructure | Energy | 231791.7392 | 0 | 6981.7497 | 0 | 474464410.8358 | 28249200
c8d6a807-05c0-3906-8e8a-d12410c48f1d | xx Wind power plant 800kW, moving parts {CH} | p | electricity by fuel\wind\infrastructure | Energy | 201010.2815 | 0 | 4579.134 | 0 | 418846448.7122 | 0
fdb5737a-6c7f-3ae3-b0c2-d14e16df5959 | xx Wind power plant 800kW, moving parts {RER} | p | electricity by fuel\wind\infrastructure | Energy | 201238.3136 | 0 | 4657.1071 | 0 | 419010763.542 | 0
02969425-db5a-3338-8d6f-ca841ef71845 | xx Window frame, aluminium, U=1.6 W/m2K, at plant {RER} | m2 | material, obsolete\construction, obsolete\windows, obsolete | Material | 321.4758 | 0 | 7.3393 | 0 | 644638.6576 | 0
0b88140b-07ed-30d2-b5a5-fb1be3082794 | xx Window frame, plastic (PVC), U=1.6 W/m2K, at plant {RER} | m2 | material, obsolete\construction, obsolete\windows, obsolete | Material | 260.5878 | 0 | 14.4169 | 0 | 510788.5076 | 0
ea95aab7-6ad7-366a-a078-6c4312896730 | xx Wood chips, burned in cogen ORC 1400kWth, emission control {CH} | MJ | energy, obsolete\cogeneration, obsolete\wood\power unit | Energy | 0.004179 | 0.0011037 | 0.098639 | 0.0984 | 18.5422 | 8.393
57e3f850-916d-3552-9ffc-b0d486a6ecce | xx Wool, sheep, at farm {US} | kg | material, obsolete\agricultural, obsolete\animal production, obsolete | Material | 20.3036 | 16.71 | 0.50312 | 0 | 76263.9227 | 57903.9007
4f2fcddc-4ecc-3ddb-8399-80bcbfda1a38 | xx Work at home, corporate access, certified electricity mix {CH} | y | computers &amp; network\use, obsolete\computers &amp; network | Use | 0.018745 | 0 | 0.0011651 | 0 | 80.3146 | 0
8a181741-2cd2-37f7-9a0a-8dc9940bad15 | xxx 3kWp slanted-roof installation, mc-Si, future, on roof {CH} | p | energy, obsolete\others, obsolete | Energy | 0 | 0 | 0 | 0 | 0 | 0
4dab8fa8-38a6-3f70-9772-52cd70487f78 | xxx 3kWp slanted-roof installation, pc-Si, future, on roof {CH} | p | energy, obsolete\others, obsolete | Energy | 0 | 0 | 0 | 0 | 0 | 0
e7e4c9cb-fd39-3892-a120-00aad6041a27 | xxx Acrylonitrile, at plant {RER} | kg | material, obsolete\others, obsolete | Material | 3.3239 | 3.302 | 0.0070031 | 0.0046933 | 4641.214 | 4597.9679
ec45c979-5c74-35ad-8883-c149a1bff27c | xxx Bark chips, softwood, u=140%, at forest road {RER} | m3 | material, obsolete\wood, obsolete\byproducts, obsolete | Material | 2.2098 | 0 | 0.13203 | 0 | 30932.2011 | 0
981177c0-fc50-3e74-b17b-f4b0bf89737a | xxx Bark chips, softwood, u=140%, at plant {RER} | m3 | material, obsolete\wood, obsolete\byproducts, obsolete | Material | 0 | 0 | 0 | 0 | 25704 | 0
fd051f35-0b76-36a0-96b3-ca224eeba9e2 | xxx Borehole heat exchanger 150 m {CH} | p | energy, obsolete\heat, obsolete\heat pumps, obsolete\infrastructure, obsolete | Energy | 3123.3085 | 0 | 103.5104 | 0 | 5405473.3 | 1009.8
3cdd8c25-34a5-3305-8b1f-058505becbac | xxx Butanol, 1-, at plant {RER} | kg | material, obsolete\others, obsolete | Material | 1.8537 | 0 | 0.01876 | 0 | 3072.1955 | 326.669
e72127a2-3ea1-35f5-999c-9a308d6ff19d | xxx Chips, Scandinavian softwood (plant-debarked), u=70%, at plant {NORDEL} | m3 | material, obsolete\wood, obsolete\byproducts, obsolete | Material | 2.8634 | 0.024434 | 3.6384 | 3.3424 | 36115.8593 | 516.6058
494cf019-21e6-3813-b93c-22ed80f7c715 | xxx Crude oil, import mix, at long distance transport {CH} | kg | fuels\oil\obsolete | Transport | 0.87983 | 0 | 0.0047387 | 0 | 1663.6612 | 0
57f3a557-cc9c-305c-964a-77fd22b38910 | xxx Crude oil, import mix, at long distance transport {RER} | kg | fuels\oil\obsolete | Transport | 0.59972 | 0 | 0.0048168 | 0 | 1284.836 | 0
b31f1efe-3bc1-3485-a8e8-204e1d938d9c | xxx Diesel, at refinery {CH} | kg | material, obsolete\oil, obsolete\fuels, obsolete | Material | 0.90312 | 0.00072164 | 0.0055545 | 0 | 1726.1112 | 10.4987
ab00eb13-bef3-3b6f-823f-8075029da519 | xxx Diesel, at refinery {RER} | kg | material, obsolete\oil, obsolete\fuels, obsolete | Material | 0.8883 | 0.0014149 | 0.0067643 | 0 | 1717.4788 | 10.742
e2f4d08e-3132-3502-ac46-89f6ad6b3b77 | xxx Diesel, at regional storage {CH} | kg | material, obsolete\oil, obsolete\fuels, obsolete | Material | 0.94052 | 0 | 0.010252 | 0 | 1812.6341 | 0
86fb882f-3183-3210-8deb-f4f2a585d89b | xxx Diesel, at regional storage {RER} | kg | fuels\oil\diesel | Material | 0.91077 | 0 | 0.0086565 | 0 | 1766.9788 | 0
0d318b04-c50d-4847-aa8c-e46ccf0da28b | xxx Disposal, building, door, inner, glass-wood, to final disposal {CH} | m2 | waste treatment, obsolete\construction waste, obsolete | Waste treatment | 10.9566 | 0 | 25.1566 | 0 | 15682.4811 | 0
970ccd25-46a7-4244-8daa-cd29fe06e470 | xxx Disposal, building, door, inner, wood, to final disposal {CH} | m2 | waste treatment, obsolete\construction waste, obsolete | Waste treatment | 7.73 | 0 | 34.6603 | 0 | 9303.0992 | 0
4f856f2b-f345-4295-b2b1-1389d454b41b | xxx Disposal, building, door, outer, wood-aluminium, to final disposal {CH} | m2 | waste treatment, obsolete\construction waste, obsolete | Waste treatment | 2.8781 | 0 | 35.624 | 0 | 7589.1359 | 0
3e9b02dc-bddd-4ac5-a384-53b5a3c112b9 | xxx Disposal, building, door, outer, wood-glass, to final disposal {CH} | m2 | waste treatment, obsolete\construction waste, obsolete | Waste treatment | 5.0438 | 0 | 22.1701 | 0 | 10090.8615 | 0
7d2235c0-1c07-4c21-a44e-5209aef27bc7 | xxx Disposal, building, window frame, wood-metal, to final disposal {CH} | m2 | waste treatment, obsolete\construction waste, obsolete | Waste treatment | 25.6584 | 0 | 83.3231 | 0 | 31064.4481 | 0
2f2c6bdb-1035-4b27-8412-5fc41972f17c | xxx Disposal, building, window frame, wood, to final disposal {CH} | m2 | waste treatment, obsolete\construction waste, obsolete | Waste treatment | 19.5575 | 0 | 95.4694 | 0 | 25192.4438 | 0
0504f56f-ac53-46ca-a438-8f14885f4bb5 | xxx Disposal, hard coal mining waste tailings, in surface backfill {GLO} | kg | waste treatment, obsolete\unspecified | Waste treatment | 0 | 0 | 0 | 0 | 0 | 0
e45c19cf-e5c7-4331-857d-0d14647cf596 | xxx Disposal, railway track, ICE {DE} | my | waste treatment, obsolete\unspecified | Waste treatment | 0 | 0 | 0 | 0 | 0 | 0
803af2c7-5f58-377f-95fc-e461084c9ff9 | xxx Door, inner, glass-wood, at plant {RER} | m2 | material, obsolete\construction, obsolete\doors, obsolete | Material | 54.744 | 4.771e-06 | 21.8326 | 0 | 105041.3842 | 6.3698
a060cbc7-d848-3cfa-8b04-25f97a1a36a4 | xxx Door, inner, wood, at plant {RER} | m2 | material, obsolete\construction, obsolete\doors, obsolete | Material | 32.5952 | 4.771e-06 | 24.056 | 0 | 68916.1152 | 6.3698
7c9ca4c8-8b61-3a61-be06-b04285f98d3b | xxx Door, outer, wood-aluminium, at plant {RER} | m2 | material, obsolete\construction, obsolete\doors, obsolete | Material | 70.471 | 0 | 9.3712 | 0 | 168267.1361 | 0
eeed239c-58ca-3bd0-aac2-ab56344428e6 | xxx Door, outer, wood-glass, at plant {RER} | m2 | material, obsolete\construction, obsolete\doors, obsolete | Material | 89.1181 | 0 | 8.2726 | 0 | 194671.8363 | 0
8ea287b6-2778-3caa-b640-0375c91067ea | xxx Electricity mix {CS} | kWh | electricity\notMaintained | Energy | 0.81083 | 0 | 0.0030354 | 0 | 1065.2654 | 0
bd0979e3-77ed-3d46-ad52-b13f2f6590df | xxx Electricity mix, GO cancellations {AT} | kWh | electricity\notMaintained | Energy | 0.13979 | 0 | 0.014387 | 0 | 192.3324 | 0
e9c9a67b-77ec-352a-9ba2-2cc3309b6759 | xxx Electricity mix, GO cancellations {BE} | kWh | electricity\notMaintained | Energy | 0.082992 | 0 | 0.084991 | 0 | 405.4559 | 0
a3400493-62c8-36ef-9424-035700aa124e | xxx Electricity mix, GO cancellations {BG} | kWh | electricity\notMaintained | Energy | 0.010479 | 0 | 0.00034806 | 0 | 34.3788 | 0
d00541d5-d01b-3e99-a8a0-28407db82eb0 | xxx Electricity mix, GO cancellations {CH} | kWh | electricity\notMaintained | Energy | 0.015811 | 0 | 0.0048105 | 0 | 170.627 | 0
07fbf9ee-1f39-35a8-828a-32e1fe42f90d | xxx Electricity mix, GO cancellations {CY} | kWh | electricity\notMaintained | Energy | 0.0073525 | 0 | 0.00019069 | 0 | 28.5555 | 0
cfe36b54-f286-36a3-9117-a6c83d70ec5d | xxx Electricity mix, GO cancellations {CZ} | kWh | electricity\notMaintained | Energy | 0.031227 | 0 | 0.32931 | 0 | 120.1283 | 0
f532cb73-151a-31cb-a09b-3024d977c980 | xxx Electricity mix, GO cancellations {DE} | kWh | electricity\notMaintained | Energy | 0.021494 | 0 | 0.11079 | 0 | 75.7343 | 0
afbda32c-49ec-342c-82ee-7e0070a2aac7 | xxx Electricity mix, GO cancellations {DK} | kWh | electricity\notMaintained | Energy | 0.021512 | 0 | 0.027173 | 0 | 54.4082 | 0
e76a1463-2d15-35db-bdd7-3b9c73383292 | xxx Electricity mix, GO cancellations {EE} | kWh | electricity\notMaintained | Energy | 0.031785 | 0 | 0.28625 | 0 | 114.9278 | 0
fd610790-094e-3f17-a541-e09411080b87 | xxx Electricity mix, GO cancellations {ES} | kWh | electricity\notMaintained | Energy | 0.088247 | 0 | 0.11026 | 0 | 153.1715 | 0
5d372815-63a0-33b5-b503-2b2e1e005c04 | xxx Electricity mix, GO cancellations {FI} | kWh | electricity\notMaintained | Energy | 0.023267 | 0 | 0.21073 | 0 | 88.3501 | 0
7887558b-46b6-3ddb-bf4b-e51144074c6e | xxx Electricity mix, GO cancellations {FR} | kWh | electricity\notMaintained | Energy | 0.009581 | 0 | 0.02426 | 0 | 36.2078 | 0
cd656be0-3ba0-37cf-aab8-9ecfed15c0cf | xxx Electricity mix, GO cancellations {GB} | kWh | electricity\notMaintained | Energy | 0.028518 | 0 | 0.20841 | 0 | 98.4941 | 0
88635191-ff37-31f2-9169-5b242c0a5ef7 | xxx Electricity mix, GO cancellations {GR} | kWh | electricity\notMaintained | Energy | 0.0088193 | 0 | 0.00025425 | 0 | 31.3652 | 0
66ea35d5-9610-3b36-a368-da40d55c036f | xxx Electricity mix, GO cancellations {HR} | kWh | electricity\notMaintained | Energy | 0.070481 | 0 | 0.1162 | 0 | 128.3397 | 0
168abc5b-d7b0-3a32-bb99-b45d745ff5ed | xxx Electricity mix, GO cancellations {HU} | kWh | electricity\notMaintained | Energy | 0.015141 | 0 | 0.10018 | 0 | 57.3517 | 0
20598ede-c887-32cc-9a3b-a67de0e70966 | xxx Electricity mix, GO cancellations {IE} | kWh | electricity\notMaintained | Energy | 0.21098 | 0 | 0.04003 | 0 | 283.2769 | 0
8e3b4767-17ed-3ed6-90d4-6b866784d69c | xxx Electricity mix, GO cancellations {IS} | kWh | electricity\notMaintained | Energy | 0.011298 | 0 | 0.00035222 | 0 | 35.8994 | 0
32913dea-5842-377e-9bc1-9363c10b3c9d | xxx Electricity mix, GO cancellations {IT} | kWh | electricity\notMaintained | Energy | 0.015971 | 0 | 0.10455 | 0 | 62.0608 | 0
a60a93f1-7eea-31f3-a32b-c7a84e2b53f2 | xxx Electricity mix, GO cancellations {LT} | kWh | electricity\notMaintained | Energy | 0.035429 | 0 | 0.34832 | 0 | 130.5434 | 0
3063fcd9-9950-3a70-9a11-6c766f8ee3f4 | xxx Electricity mix, GO cancellations {LU} | kWh | electricity\notMaintained | Energy | 0.15894 | 0 | 0.03822 | 0 | 218.9585 | 0
f2c2c6f9-6e2d-34ad-af48-1ec885a02529 | xxx Electricity mix, GO cancellations {LV} | kWh | electricity\notMaintained | Energy | 0.020141 | 0 | 0.12941 | 0 | 70.7981 | 0
f2772ca9-99be-3421-adca-228a0f4aa298 | xxx Electricity mix, GO cancellations {MT} | kWh | electricity\notMaintained | Energy | 0.0073525 | 0 | 0.00019069 | 0 | 28.5555 | 0
4f77e8b5-2806-3182-9b86-4bc16174c3c0 | xxx Electricity mix, GO cancellations {NL} | kWh | electricity\notMaintained | Energy | 0.02377 | 0 | 0.083988 | 0 | 67.4912 | 0
e00dfc48-fcbc-3a58-a189-344ccb833a8b | xxx Electricity mix, GO cancellations {NO} | kWh | electricity\notMaintained | Energy | 0.0089438 | 0 | 0.013359 | 0 | 34.897 | 0
e87cde15-4889-3770-88ac-e4f250818454 | xxx Electricity mix, GO cancellations {PL} | kWh | electricity\notMaintained | Energy | 0.023981 | 0 | 0.18067 | 0 | 85.2713 | 0
80b75e3f-a248-3a6c-b13a-eda21ea03e37 | xxx Electricity mix, GO cancellations {PT} | kWh | electricity\notMaintained | Energy | 0.0073704 | 0 | 0.00019241 | 0 | 28.5899 | 0
ba22f7f9-a074-3a9c-90da-d96869afa444 | xxx Electricity mix, GO cancellations {RO} | kWh | electricity\notMaintained | Energy | 0.012944 | 0 | 0.044641 | 0 | 45.3048 | 0
3e764199-1f69-3fae-930b-245ca10a3f9d | xxx Electricity mix, GO cancellations {SE} | kWh | electricity\notMaintained | Energy | 0.013948 | 0 | 0.062784 | 0 | 200.5929 | 0
2bc5ca65-ac54-32ed-b6fb-d2eb7854763d | xxx Electricity mix, GO cancellations {SI} | kWh | electricity\notMaintained | Energy | 0.016865 | 0 | 0.11391 | 0 | 63.0287 | 0
5d1a2317-a4d1-394d-b251-71e9c1931db2 | xxx Electricity mix, GO cancellations {SK} | kWh | electricity\notMaintained | Energy | 0.036642 | 0 | 0.39848 | 0 | 139.971 | 0
bc9075e5-512e-3aca-84bf-8992c22fdb09 | xxx Electricity mix, high voltage, GO cancellations {AT} | kWh | electricity\notMaintained | Energy | 0.14518 | 0.001365 | 0.014712 | 0 | 200.1864 | 1.35
b6517026-4683-3fd6-a89a-f1a1d5dba608 | xxx Electricity mix, high voltage, GO cancellations {BE} | kWh | electricity\notMaintained | Energy | 0.087013 | 0.001365 | 0.086621 | 0 | 416.9341 | 1.35
73e4c1fb-38d7-338a-adf9-2f293bfa959c | xxx Electricity mix, high voltage, GO cancellations {BG} | kWh | electricity\notMaintained | Energy | 0.013516 | 0.001365 | 0.00039068 | 0 | 40.1156 | 1.35
4bc78b61-3e55-3e0e-be8d-384043cfc50d | xxx Electricity mix, high voltage, GO cancellations {CH} | kWh | electricity\notMaintained | Energy | 0.018705 | 0.001365 | 0.0049683 | 0 | 179.2196 | 1.35
c51c0fe2-2b2a-3d0a-95a9-5d5b5e383b5a | xxx Electricity mix, high voltage, GO cancellations {CY} | kWh | electricity\notMaintained | Energy | 0.010002 | 0.001365 | 0.00021899 | 0 | 33.1387 | 1.35
e141aa1e-cc19-38ff-94e6-c8d5defddfa6 | xxx Electricity mix, high voltage, GO cancellations {CZ} | kWh | electricity\notMaintained | Energy | 0.034585 | 0.001365 | 0.33888 | 0 | 127.4271 | 1.35
f792fe76-7059-30ac-8906-3e6f81d4fe37 | xxx Electricity mix, high voltage, GO cancellations {DE} | kWh | electricity\notMaintained | Energy | 0.024398 | 0.001365 | 0.11314 | 0 | 81.1398 | 1.35
d0eff1ed-5b70-31a5-aeca-70ac374035e1 | xxx Electricity mix, high voltage, GO cancellations {DK} | kWh | electricity\notMaintained | Energy | 0.024527 | 0.001365 | 0.027908 | 0 | 59.6487 | 1.35
8f366d8a-4707-393f-8dff-54a1bbaac194 | xxx Electricity mix, high voltage, GO cancellations {EE} | kWh | electricity\notMaintained | Energy | 0.035905 | 0.001365 | 0.3013 | 0 | 124.7765 | 1.35
c8a6d430-fd0d-394a-a3b8-f6d617b2d1e0 | xxx Electricity mix, high voltage, GO cancellations {ES} | kWh | electricity\notMaintained | Energy | 0.092534 | 0.001365 | 0.11258 | 0 | 160.1724 | 1.35
ff6a48d7-bc4c-3c42-9b2f-b44502a62f03 | xxx Electricity mix, high voltage, GO cancellations {FI} | kWh | electricity\notMaintained | Energy | 0.026068 | 0.001365 | 0.21391 | 0 | 93.4904 | 1.35
fbd6e70d-2f2b-3e85-925f-c83ac53546d4 | xxx Electricity mix, high voltage, GO cancellations {FR} | kWh | electricity\notMaintained | Energy | 0.012288 | 0.001365 | 0.024928 | 0 | 40.9859 | 1.35
c11311bd-028c-31db-a594-4b2e7104e255 | xxx Electricity mix, high voltage, GO cancellations {GB} | kWh | electricity\notMaintained | Energy | 0.031822 | 0.001365 | 0.21467 | 0 | 105.2541 | 1.35
1182b584-525f-37a7-87f9-bd7616b6e9e7 | xxx Electricity mix, high voltage, GO cancellations {GR} | kWh | electricity\notMaintained | Energy | 0.011555 | 0.001365 | 0.00028561 | 0 | 36.1902 | 1.35
c3058586-234a-305a-b61a-ecefe51da098 | xxx Electricity mix, high voltage, GO cancellations {HR} | kWh | electricity\notMaintained | Energy | 0.075597 | 0.001365 | 0.12062 | 0 | 137.006 | 1.35
5bb48900-1a32-3290-bdd0-f72a615f7d27 | xxx Electricity mix, high voltage, GO cancellations {HU} | kWh | electricity\notMaintained | Energy | 0.018171 | 0.001365 | 0.10403 | 0 | 63.3576 | 1.35
2cd77bff-aea7-312d-bdb2-0d6a741eabb3 | xxx Electricity mix, high voltage, GO cancellations {IE} | kWh | electricity\notMaintained | Energy | 0.22003 | 0.001365 | 0.041307 | 0 | 295.9585 | 1.35
6e27a3c4-b60e-3dbc-88ae-0653b088bc56 | xxx Electricity mix, high voltage, GO cancellations {IS} | kWh | electricity\notMaintained | Energy | 0.013917 | 0.001365 | 0.0003806 | 0 | 40.2458 | 1.35
7f686e52-9df8-35d1-a777-5c12f5d8e64f | xxx Electricity mix, high voltage, GO cancellations {IT} | kWh | electricity\notMaintained | Energy | 0.018806 | 0.001365 | 0.10708 | 0 | 67.3653 | 1.35
88611a28-0772-345e-bed0-709e7087fec0 | xxx Electricity mix, high voltage, GO cancellations {LT} | kWh | electricity\notMaintained | Energy | 0.039184 | 0.001365 | 0.36116 | 0 | 139.1624 | 1.35
c35d3061-3fae-3430-bfa2-6b42ba6dc2c4 | xxx Electricity mix, high voltage, GO cancellations {LU} | kWh | electricity\notMaintained | Energy | 0.16233 | 0.001365 | 0.038468 | 0 | 224.0654 | 1.35
84c667ae-0096-3e1f-9ae2-4706c70e473e | xxx Electricity mix, high voltage, GO cancellations {LV} | kWh | electricity\notMaintained | Energy | 0.023455 | 0.001365 | 0.13497 | 0 | 77.6433 | 1.35
aabad7cc-3e94-3dfe-8983-8897f79ec398 | xxx Electricity mix, high voltage, GO cancellations {MT} | kWh | electricity\notMaintained | Energy | 0.010002 | 0.001365 | 0.00021899 | 0 | 33.1387 | 1.35
8abe2cfd-dbab-3ffd-82ec-ee344ee0431c | xxx Electricity mix, high voltage, GO cancellations {NL} | kWh | electricity\notMaintained | Energy | 0.026593 | 0.001365 | 0.085321 | 0 | 72.3591 | 1.35
416a99aa-30ee-3e5b-8388-9779557709cb | xxx Electricity mix, high voltage, GO cancellations {NO} | kWh | electricity\notMaintained | Energy | 0.011688 | 0.001365 | 0.013819 | 0 | 39.8532 | 1.35
7e376250-d70e-3156-a0be-fefac98dbdfd | xxx Electricity mix, high voltage, GO cancellations {PL} | kWh | electricity\notMaintained | Energy | 0.027311 | 0.001365 | 0.18731 | 0 | 92.2072 | 1.35
7d1dfe02-d1a1-3a9b-9bba-b2e27be29cdf | xxx Electricity mix, high voltage, GO cancellations {PT} | kWh | electricity\notMaintained | Energy | 0.010055 | 0.001365 | 0.00022166 | 0 | 33.3084 | 1.35
ebf6f631-7a95-32b7-96c0-107aa688c5d0 | xxx Electricity mix, high voltage, GO cancellations {RO} | kWh | electricity\notMaintained | Energy | 0.016081 | 0.001365 | 0.047025 | 0 | 51.5165 | 1.35
3a21dfb8-6438-330d-bfbd-29b901cb9713 | xxx Electricity mix, high voltage, GO cancellations {SE} | kWh | electricity\notMaintained | Energy | 0.016833 | 0.001365 | 0.064753 | 0 | 210.6263 | 1.35
19edc59b-47ec-3baa-8d25-cb8304b52fcc | xxx Electricity mix, high voltage, GO cancellations {SI} | kWh | electricity\notMaintained | Energy | 0.019707 | 0.001365 | 0.11657 | 0 | 68.2997 | 1.35
585371d2-4210-3d76-a8d9-9e7728b0c99e | xxx Electricity mix, high voltage, GO cancellations {SK} | kWh | electricity\notMaintained | Energy | 0.039633 | 0.001365 | 0.40436 | 0 | 145.8436 | 1.35
c686b007-3341-3547-938b-67802d76bc60 | xxx Electricity mix, low voltage, GO cancellations {AT} | kWh | electricity\notMaintained | Energy | 0.15813 | 0.0014083 | 0.015674 | 0 | 262.1405 | 1.3909
bc5ff6a3-8ae5-3747-97fd-b55bcbb22926 | xxx Electricity mix, low voltage, GO cancellations {BE} | kWh | electricity\notMaintained | Energy | 0.099725 | 0.0029498 | 0.090697 | 0 | 490.3793 | 2.9134
728999ac-8286-328d-9535-4083949d5495 | xxx Electricity mix, low voltage, GO cancellations {BG} | kWh | electricity\notMaintained | Energy | 0.024789 | 0.0030893 | 0.00068567 | 0 | 103.9813 | 3.0511
de6c1fc5-2ab2-3677-83a4-87262ad5eceb | xxx Electricity mix, low voltage, GO cancellations {CH} | kWh | electricity\notMaintained | Energy | 0.02578 | 0.0014208 | 0.0055361 | 0 | 243.8005 | 1.4033
0cfb0e33-3885-36d9-bdd1-d0a253ddcbd3 | xxx Electricity mix, low voltage, GO cancellations {CY} | kWh | electricity\notMaintained | Energy | 0.016458 | 0.0014188 | 0.00046895 | 0 | 87.776 | 1.4012
fed93f58-7cad-3026-87ab-65265775b6b1 | xxx Electricity mix, low voltage, GO cancellations {CZ} | kWh | electricity\notMaintained | Energy | 0.044321 | 0.0013517 | 0.36253 | 0 | 190.42 | 1.335
cda63aba-8955-31c6-857f-ce63adb0116d | xxx Electricity mix, low voltage, GO cancellations {DE} | kWh | electricity\notMaintained | Energy | 0.034481 | 0.0029573 | 0.11895 | 0 | 140.268 | 2.9208
1dfcd353-f955-3406-a6cf-b88cdec188b7 | xxx Electricity mix, low voltage, GO cancellations {DK} | kWh | electricity\notMaintained | Energy | 0.035005 | 0.0029767 | 0.029879 | 0 | 118.9289 | 2.94
eb9d1efe-cf98-324d-83bb-e6b6f3039c5f | xxx Electricity mix, low voltage, GO cancellations {EE} | kWh | electricity\notMaintained | Energy | 0.049922 | 0.0030761 | 0.34087 | 0 | 198.9933 | 3.0382
1c1c907e-863c-36f5-8b98-08b337bf9be5 | xxx Electricity mix, low voltage, GO cancellations {ES} | kWh | electricity\notMaintained | Energy | 0.10595 | 0.0029566 | 0.11833 | 0 | 223.1363 | 2.9201
ec36bb35-a1c2-3eea-b354-ad56903711ba | xxx Electricity mix, low voltage, GO cancellations {FI} | kWh | electricity\notMaintained | Energy | 0.035776 | 0.002935 | 0.2216 | 0 | 151.3753 | 2.8987
cf80708d-aa6a-366b-80ac-8e9db5fca163 | xxx Electricity mix, low voltage, GO cancellations {FR} | kWh | electricity\notMaintained | Energy | 0.01848 | 0.0012197 | 0.026739 | 0 | 95.6848 | 1.2047
7adb43c6-47ab-3bd0-b1bc-71b8c3fe1805 | xxx Electricity mix, low voltage, GO cancellations {GB} | kWh | electricity\notMaintained | Energy | 0.0431 | 0.0029908 | 0.23024 | 0 | 168.6644 | 2.9539
0a2d6c65-afa0-30e4-a745-9289c2d42879 | xxx Electricity mix, low voltage, GO cancellations {GR} | kWh | electricity\notMaintained | Energy | 0.021484 | 0.0029993 | 0.00054448 | 0 | 95.0777 | 2.9623
8f88a136-3e18-32be-b7dc-6396884ff5ee | xxx Electricity mix, low voltage, GO cancellations {HR} | kWh | electricity\notMaintained | Energy | 0.09164 | 0.0030205 | 0.13191 | 0 | 206.1482 | 2.9832
f9883422-3792-3c5a-8d1a-045984ba83a8 | xxx Electricity mix, low voltage, GO cancellations {HU} | kWh | electricity\notMaintained | Energy | 0.028977 | 0.0030222 | 0.1139 | 0 | 125.8533 | 2.9849
81985c46-3ab2-3139-a642-3cc8844b2fcc | xxx Electricity mix, low voltage, GO cancellations {IE} | kWh | electricity\notMaintained | Energy | 0.24554 | 0.0029959 | 0.044637 | 0 | 374.1349 | 2.959
a1677846-2872-3270-a001-0d5819055747 | xxx Electricity mix, low voltage, GO cancellations {IS} | kWh | electricity\notMaintained | Energy | 0.023196 | 0.0029345 | 0.00062816 | 0 | 96.2504 | 2.8982
b9329ee4-f1bd-3f05-9154-becebb129c22 | xxx Electricity mix, low voltage, GO cancellations {IT} | kWh | electricity\notMaintained | Energy | 0.028794 | 0.0029685 | 0.11339 | 0 | 126.5673 | 2.9318
61e2f7b6-6b94-386a-9f5e-01957c6f7bef | xxx Electricity mix, low voltage, GO cancellations {LT} | kWh | electricity\notMaintained | Energy | 0.051768 | 0.0030166 | 0.39349 | 0 | 208.0241 | 2.9794
10e1475f-5b05-31c4-a3a5-35876b4500e2 | xxx Electricity mix, low voltage, GO cancellations {LU} | kWh | electricity\notMaintained | Energy | 0.17319 | 0.0029009 | 0.039218 | 0 | 280.9548 | 2.8651
8b79f0d9-017c-3695-813a-386941b52718 | xxx Electricity mix, low voltage, GO cancellations {LV} | kWh | electricity\notMaintained | Energy | 0.035094 | 0.0030394 | 0.14931 | 0 | 142.7946 | 3.0019
563520b5-8849-35ec-afe4-aea56111dc20 | xxx Electricity mix, low voltage, GO cancellations {MT} | kWh | electricity\notMaintained | Energy | 0.016458 | 0.0014188 | 0.00046895 | 0 | 87.776 | 1.4012
bb8b3e36-ef71-3a4e-8f7d-067f027a42af | xxx Electricity mix, low voltage, GO cancellations {NL} | kWh | electricity\notMaintained | Energy | 0.036368 | 0.0029374 | 0.088658 | 0 | 129.6703 | 2.9011
767d5395-3e4e-3eda-8888-e09d38e02b7c | xxx Electricity mix, low voltage, GO cancellations {NO} | kWh | electricity\notMaintained | Energy | 0.02165 | 0.0030013 | 0.015142 | 0 | 99.1216 | 2.9642
f4f04933-6f4d-3f27-af65-eb6b0936169d | xxx Electricity mix, low voltage, GO cancellations {PL} | kWh | electricity\notMaintained | Energy | 0.038822 | 0.0030159 | 0.20409 | 0 | 156.8322 | 2.9786
a6a270a1-7bb6-3cca-ba6c-6da67db16674 | xxx Electricity mix, low voltage, GO cancellations {PT} | kWh | electricity\notMaintained | Energy | 0.019846 | 0.0029972 | 0.00047519 | 0 | 91.8766 | 2.9602
cead20c8-bec3-30d9-9898-ea4313981437 | xxx Electricity mix, low voltage, GO cancellations {RO} | kWh | electricity\notMaintained | Energy | 0.027533 | 0.0030776 | 0.053452 | 0 | 116.2599 | 3.0396
6fab832d-3732-31e6-9f3d-aec8167310a8 | xxx Electricity mix, low voltage, GO cancellations {SE} | kWh | electricity\notMaintained | Energy | 0.027103 | 0.002995 | 0.0698 | 0 | 282.2624 | 2.958
b24ad92e-7628-3d23-b924-0780f803956e | xxx Electricity mix, low voltage, GO cancellations {SI} | kWh | electricity\notMaintained | Energy | 0.029695 | 0.0029653 | 0.12317 | 0 | 127.3463 | 2.9287
42071c02-0360-3b5f-8617-32671b39d0da | xxx Electricity mix, low voltage, GO cancellations {SK} | kWh | electricity\notMaintained | Energy | 0.049786 | 0.002934 | 0.41844 | 0 | 205.4442 | 2.8978
521b7e7e-37e7-3549-a1bd-6271c008e761 | xxx Electricity mix, medium voltage, GO cancellations {AT} | kWh | electricity\notMaintained | Energy | 0.14816 | 0.001344 | 0.014886 | 0 | 238.0614 | 1.3274
ba4e24c8-2d09-3918-ac94-4def4f893391 | xxx Electricity mix, medium voltage, GO cancellations {BE} | kWh | electricity\notMaintained | Energy | 0.090988 | 0.0028166 | 0.087259 | 0 | 457.5619 | 2.7818
9468b998-f786-37c1-be4d-96f46c86fe27 | xxx Electricity mix, medium voltage, GO cancellations {BG} | kWh | electricity\notMaintained | Energy | 0.017287 | 0.0029189 | 0.00046483 | 0 | 78.8836 | 2.8829
c6f37664-d3ec-382b-b550-a97a4dbaa2ed | xxx Electricity mix, medium voltage, GO cancellations {CH} | kWh | electricity\notMaintained | Energy | 0.020819 | 0.0013532 | 0.0050835 | 0 | 217.3987 | 1.3365
5f1d569b-afa1-3a7b-bfff-77b26f17dace | xxx Electricity mix, medium voltage, GO cancellations {CY} | kWh | electricity\notMaintained | Energy | 0.012025 | 0.0013517 | 0.00028747 | 0 | 69.8715 | 1.335
ebb4c1e8-8430-3174-9070-68dab2acd551 | xxx Electricity mix, medium voltage, GO cancellations {CZ} | kWh | electricity\notMaintained | Energy | 0.038363 | 0.0028443 | 0.34237 | 0 | 166.6177 | 2.8092
ff2f2c93-0828-3ce5-9603-6c4d10c5cdd8 | xxx Electricity mix, medium voltage, GO cancellations {DE} | kWh | electricity\notMaintained | Energy | 0.027983 | 0.0028222 | 0.11403 | 0 | 119.6137 | 2.7874
1de6a772-3724-3424-a2b4-992ccaeca953 | xxx Electricity mix, medium voltage, GO cancellations {DK} | kWh | electricity\notMaintained | Energy | 0.028174 | 0.0028365 | 0.028231 | 0 | 98.0934 | 2.8015
fd073236-eba5-39ab-aa7f-f0b5af471711 | xxx Electricity mix, medium voltage, GO cancellations {EE} | kWh | electricity\notMaintained | Energy | 0.040064 | 0.0029094 | 0.30694 | 0 | 165.0531 | 2.8735
a748f0f5-096b-3e99-ad90-39f914b5f9f6 | xxx Electricity mix, medium voltage, GO cancellations {ES} | kWh | electricity\notMaintained | Energy | 0.096616 | 0.0028217 | 0.11346 | 0 | 199.2229 | 2.7869
64b5ae53-49cd-38fb-aed4-35c3fe1a3293 | xxx Electricity mix, medium voltage, GO cancellations {FI} | kWh | electricity\notMaintained | Energy | 0.029594 | 0.0028057 | 0.21509 | 0 | 131.8418 | 2.771
513e890d-7beb-3d4a-94ca-1825e944215d | xxx Electricity mix, medium voltage, GO cancellations {FR} | kWh | electricity\notMaintained | Energy | 0.01414 | 0.0011621 | 0.025226 | 0 | 77.6002 | 1.1478
0b54bc63-8f28-3f6d-9077-0012a5a47a6e | xxx Electricity mix, medium voltage, GO cancellations {GB} | kWh | electricity\notMaintained | Energy | 0.035588 | 0.002847 | 0.21699 | 0 | 144.2655 | 2.8118
e5ee249e-40ca-3620-b9ba-680d8a0ecbd4 | xxx Electricity mix, medium voltage, GO cancellations {GR} | kWh | electricity\notMaintained | Energy | 0.015124 | 0.0028531 | 0.00035529 | 0 | 74.5115 | 2.8178
4ae95fdf-c5c4-3ac8-b86c-a6a568d161b1 | xxx Electricity mix, medium voltage, GO cancellations {HR} | kWh | electricity\notMaintained | Energy | 0.080056 | 0.0028686 | 0.12229 | 0 | 176.7559 | 2.8332
978c4a5c-1cc9-36c7-9add-246ddd8f70d5 | xxx Electricity mix, medium voltage, GO cancellations {HU} | kWh | electricity\notMaintained | Energy | 0.021869 | 0.0028698 | 0.10549 | 0 | 102.1355 | 2.8344
befe8a15-19b3-358a-9e42-67b2cfde143e | xxx Electricity mix, medium voltage, GO cancellations {IE} | kWh | electricity\notMaintained | Energy | 0.22589 | 0.0028506 | 0.041827 | 0 | 337.124 | 2.8154
07feb657-7e30-3e87-a0fc-5d5da50ad963 | xxx Electricity mix, medium voltage, GO cancellations {IS} | kWh | electricity\notMaintained | Energy | 0.017379 | 0.0028052 | 0.00044903 | 0 | 78.3198 | 2.7706
10526d72-5a39-34bd-8d00-5512323994bc | xxx Electricity mix, medium voltage, GO cancellations {IT} | kWh | electricity\notMaintained | Energy | 0.022379 | 0.0028305 | 0.10805 | 0 | 105.821 | 2.7955
944c3779-67bd-3a0e-919e-e12c00a914ff | xxx Electricity mix, medium voltage, GO cancellations {LT} | kWh | electricity\notMaintained | Energy | 0.043141 | 0.0028659 | 0.36589 | 0 | 178.8827 | 2.8306
21a50508-e910-3a67-8e25-e4ca2e9e0bd7 | xxx Electricity mix, medium voltage, GO cancellations {LU} | kWh | electricity\notMaintained | Energy | 0.16602 | 0.0027804 | 0.038612 | 0 | 262.3536 | 2.7461
af26df1c-8d7a-3071-9f8e-40c20ac2fd9b | xxx Electricity mix, medium voltage, GO cancellations {LV} | kWh | electricity\notMaintained | Energy | 0.027274 | 0.0028825 | 0.13706 | 0 | 116.7494 | 2.8469
5828b2ee-cc26-3849-ad7f-7720c7bc92e3 | xxx Electricity mix, medium voltage, GO cancellations {MT} | kWh | electricity\notMaintained | Energy | 0.012025 | 0.0013517 | 0.00028747 | 0 | 69.8715 | 1.335
a6dc5c23-e107-3b23-be5d-869a12395b43 | xxx Electricity mix, medium voltage, GO cancellations {NL} | kWh | electricity\notMaintained | Energy | 0.030129 | 0.0028074 | 0.085848 | 0 | 110.6168 | 2.7727
66f183f4-a834-31f3-9c98-c802ce1ea38a | xxx Electricity mix, medium voltage, GO cancellations {NO} | kWh | electricity\notMaintained | Energy | 0.015262 | 0.0028545 | 0.014045 | 0 | 78.2252 | 2.8193
dd695b2d-1f06-39f4-be7e-a0db7e1e948d | xxx Electricity mix, medium voltage, GO cancellations {PL} | kWh | electricity\notMaintained | Energy | 0.03111 | 0.0028652 | 0.18977 | 0 | 131.3118 | 2.8298
9349e844-cc16-3425-b374-90cb854b4866 | xxx Electricity mix, medium voltage, GO cancellations {PT} | kWh | electricity\notMaintained | Energy | 0.013603 | 0.0028516 | 0.00029057 | 0 | 71.589 | 2.8164
0d1b9c57-846f-36a6-a13a-f0ea3309317c | xxx Electricity mix, medium voltage, GO cancellations {RO} | kWh | electricity\notMaintained | Energy | 0.019876 | 0.0029104 | 0.047966 | 0 | 90.4439 | 2.8745
888753f2-ccb5-3e8d-88eb-de3d43bad583 | xxx Electricity mix, medium voltage, GO cancellations {SE} | kWh | electricity\notMaintained | Energy | 0.020451 | 0.0028501 | 0.065526 | 0 | 250.8315 | 2.815
1a121d7a-6024-3f9a-b173-76dbaeb4b513 | xxx Electricity mix, medium voltage, GO cancellations {SI} | kWh | electricity\notMaintained | Energy | 0.023279 | 0.0028283 | 0.11758 | 0 | 106.7406 | 2.7934
002534dc-d30b-3a2e-aef7-1fb791a4b6fe | xxx Electricity mix, medium voltage, GO cancellations {SK} | kWh | electricity\notMaintained | Energy | 0.043225 | 0.0028049 | 0.40649 | 0 | 184.4519 | 2.7703
7efebec1-6a89-3ea7-a8f0-fd685c6a1d7f | xxx Electricity, at cogen 1MWe lean burn, allocation energy {CH} | kWh | energy, obsolete\cogeneration, obsolete\gas, obsolete | Energy | 0.34764 | 0.25929 | 0.001485 | 0 | 439.3958 | 271.0825
5a0e76c6-4ff6-30f7-9986-dbccfcbbac68 | xxx Electricity, at cogen 1MWe lean burn, allocation heat {CH} | kWh | energy, obsolete\cogeneration, obsolete\gas, obsolete | Energy | 0.00037363 | 0 | 1.179e-05 | 0 | 0.92285 | 0
ff15ac20-2458-3af0-96b7-9afb52d4e3a2 | xxx Electricity, at cogen 200kWe diesel SCR, allocation energy {CH} | kWh | energy, obsolete\heat, obsolete\oil, obsolete | Energy | 0.43647 | 0.33522 | 0.010155 | 0 | 551.113 | 352.7332
6d99aa3d-89fc-3912-9174-84d2b84abb4c | xxx Electricity, at cogen 200kWe diesel, allocation heat {CH} | kWh | energy, obsolete\heat, obsolete\oil, obsolete | Energy | 0.00055482 | 0 | 1.9583e-05 | 0 | 1.2811 | 0
74a0a4b9-9a53-308d-a993-87b8f3ac0f09 | xxx Electricity, at cogen 200kWe lean burn, allocation energy {CH} | kWh | energy, obsolete\cogeneration, obsolete\gas, obsolete | Energy | 0.34135 | 0.25411 | 0.0014766 | 0 | 431.704 | 265.6724
86d7963a-f3ce-3d4c-b90b-eae89ff581a4 | xxx Electricity, at cogen 200kWe lean burn, allocation heat {CH} | kWh | energy, obsolete\cogeneration, obsolete\gas, obsolete | Energy | 0.00055217 | 0 | 1.9489e-05 | 0 | 1.2749 | 0
de6348ec-f7d5-3fef-afdf-fe3ae1247ffd | xxx Electricity, at cogen 500kWe lean burn, allocation energy {CH} | kWh | energy, obsolete\cogeneration, obsolete\gas, obsolete | Energy | 0.35269 | 0.2629 | 0.0015128 | 0 | 445.8625 | 274.853
b860b469-9a20-36de-b3a1-14f37652b2d5 | xxx Electricity, at cogen 500kWe lean burn, allocation exergy {CH} | kWh | energy, obsolete\cogeneration, obsolete\gas, obsolete | Energy | 0.65692 | 0.48994 | 0.0028069 | 0 | 830.0308 | 512.2261
3da9e8c9-7403-32f0-9e72-14d1680dcad6 | xxx Electricity, at cogen 500kWe lean burn, allocation heat {CH} | kWh | energy, obsolete\cogeneration, obsolete\gas, obsolete | Energy | 0.00043156 | 0 | 1.4317e-05 | 0 | 1.036 | 0
8e04912a-8543-3f23-b9e7-31f16d08cfcf | xxx Electricity, at cogen 50kWe lean burn, allocation energy {CH} | kWh | energy, obsolete\cogeneration, obsolete\gas, obsolete | Energy | 0.34764 | 0.25822 | 0.0015264 | 0 | 439.8969 | 269.967
2d85f083-bf89-380a-bde2-8244fd3d4ec0 | xxx Electricity, at cogen 50kWe lean burn, allocation heat {CH} | kWh | energy, obsolete\cogeneration, obsolete\gas, obsolete | Energy | 0.00076026 | 0 | 2.9419e-05 | 0 | 1.6439 | 0
93e68ae2-a6ba-3ba3-bd3d-0630218ef578 | xxx Electricity, at cogen 6400kWth, wood, allocation energy {CH} | kWh | energy, obsolete\cogeneration, obsolete\wood | Energy | 0.01649 | 0.0026975 | 0.41586 | 0.41499 | 102.5165 | 57.9576
7cb42f99-4a2f-38be-ae79-72b00a710527 | xxx Electricity, at cogen 6400kWth, wood, allocation exergy {CH} | kWh | energy, obsolete\cogeneration, obsolete\wood | Energy | 0.040358 | 0.0067577 | 1.0423 | 1.0396 | 254.9022 | 145.1938
4c511e8b-73ee-3092-b140-8e74fc7bdd31 | xxx Electricity, at cogen 6400kWth, wood, allocation heat {CH} | kWh | energy, obsolete\cogeneration, obsolete\wood | Energy | 0.0020876 | 0 | 1.9976e-05 | 0 | 3.066 | 0
404f0a11-5abc-341a-9579-cf83f4d381d1 | xxx Electricity, at cogen 6400kWth, wood, emission control, allocation energy {CH} | kWh | energy, obsolete\cogeneration, obsolete\wood | Energy | 0.04063 | 0.025439 | 0.41705 | 0.41596 | 96.7744 | 50.292
40d9eb0c-ee2e-35e7-a102-f8064a9ad50f | xxx Electricity, at cogen 6400kWth, wood, emission control, allocation heat {CH} | kWh | energy, obsolete\cogeneration, obsolete\wood | Energy | 0.0021893 | 0 | 2.0949e-05 | 0 | 3.2153 | 0
57647374-f5f3-3a80-876b-8daf8b268bb6 | xxx Electricity, consumer mix, Bereich 1 {CH} | kWh | electricity\notMaintained | Energy | 0.035158 | 0 | 0.048945 | 0 | 194.6371 | 0
d1591be2-499a-3f50-8209-fd889ab585e3 | xxx Electricity, consumer mix, Bereich 4 {CH} | kWh | electricity\notMaintained | Energy | 0.017483 | 0 | -0.028226 | 0 | 171.9826 | 0
4549182a-efe0-390d-bf1a-813322b5024c | xxx Electricity, GO supply mix {AT} | kWh | electricity\notMaintained | Energy | 0.14865 | 0 | 0.015299 | 0 | 204.5234 | 0
f497a4d7-1e3b-3198-bf57-873f56bc746f | xxx Electricity, GO supply mix {BE} | kWh | electricity\notMaintained | Energy | 0.16395 | 0 | 0.054345 | 0 | 506.3153 | 0
1af9cfe9-140c-3649-bd1a-207ca37edddc | xxx Electricity, GO supply mix {BG} | kWh | electricity\notMaintained | Energy | 0.52286 | 0 | 0.0061994 | 0 | 912.8523 | 0
6bf8090e-f6cc-3e1f-92c1-e9321ca033ee | xxx Electricity, GO supply mix {CH} | kWh | electricity\notMaintained | Energy | 0.054511 | 0 | 0.0045526 | 0 | 271.1479 | 0
f8e16119-b00c-34df-9016-63c5ba9ae108 | xxx Electricity, GO supply mix {CY} | kWh | electricity\notMaintained | Energy | 0.88606 | 0 | 0.008924 | 0 | 1246.9812 | 0
db90f374-9d0c-3ace-b910-b3b036cdaf61 | xxx Electricity, GO supply mix {CZ} | kWh | electricity\notMaintained | Energy | 0.66216 | 0 | 0.029555 | 0 | 1092.8984 | 0
b22a49cd-ff55-3fe2-b9b9-55185c2b23d2 | xxx Electricity, GO supply mix {DE} | kWh | electricity\notMaintained | Energy | 0.37002 | 0 | 0.062515 | 0 | 546.3153 | 0
f37206c5-5ead-37df-a663-e36fff8f5942 | xxx Electricity, GO supply mix {DK} | kWh | electricity\notMaintained | Energy | 0.53693 | 0 | 0.0077007 | 0 | 800.9541 | 0
db1a037b-2380-3a4e-8f7b-fe537a99b86f | xxx Electricity, GO supply mix {EE} | kWh | electricity\notMaintained | Energy | 0.44809 | 0 | 0.061938 | 0 | 570.6025 | 0
811a401d-25c8-3928-8967-02883a8f459c | xxx Electricity, GO supply mix {ES} | kWh | electricity\notMaintained | Energy | 0.38293 | 0 | 0.036111 | 0 | 663.7981 | 0
0663e623-93e4-3587-b0b1-e37743be67c1 | xxx Electricity, GO supply mix {FI} | kWh | electricity\notMaintained | Energy | 0.28817 | 0 | 0.089095 | 0 | 616.4031 | 0
9937a0f9-33e3-3cd7-b596-722bd0fc19b9 | xxx Electricity, GO supply mix {FR} | kWh | electricity\notMaintained | Energy | 0.062464 | 0 | 0.01243 | 0 | 603.9555 | 0
1888b688-2bb3-311c-ba90-145614fd8823 | xxx Electricity, GO supply mix {GB} | kWh | electricity\notMaintained | Energy | 0.31845 | 0 | 0.049686 | 0 | 573.7884 | 0
ee40b269-b1a8-3532-8ced-5420b84288cb | xxx Electricity, GO supply mix {GR} | kWh | electricity\notMaintained | Energy | 0.55491 | 0 | 0.0056592 | 0 | 712.711 | 0
33fcae9f-62a2-3bbb-b0f7-7a48f4c2b2ea | xxx Electricity, GO supply mix {HR} | kWh | electricity\notMaintained | Energy | 0.45319 | 0 | 0.026947 | 0 | 586.9233 | 0
e3551225-c5aa-3835-884c-bef954688bb7 | xxx Electricity, GO supply mix {HU} | kWh | electricity\notMaintained | Energy | 0.36645 | 0 | 0.041294 | 0 | 794.087 | 0
5c7271ee-8cb0-3739-a77b-8317fb6e190e | xxx Electricity, GO supply mix {IE} | kWh | electricity\notMaintained | Energy | 0.26156 | 0 | 0.038036 | 0 | 344.1227 | 0
e552d0b7-a7d1-33da-948d-80521ae9b1c4 | xxx Electricity, GO supply mix {IS} | kWh | electricity\notMaintained | Energy | 0.42438 | 0 | 0.0029516 | 0 | 731.7516 | 0
4b5cc7f4-983f-38d7-93d2-c0961d0fec75 | xxx Electricity, GO supply mix {IT} | kWh | electricity\notMaintained | Energy | 0.47245 | 0 | 0.017979 | 0 | 662.5888 | 0
ff7cc4cf-a07b-36a2-a69b-8e2219acde2f | xxx Electricity, GO supply mix {LT} | kWh | electricity\notMaintained | Energy | 0.19972 | 0 | 0.2348 | 0 | 335.2523 | 0
5f62d17c-d1fe-3a84-b140-72714a294ba3 | xxx Electricity, GO supply mix {LU} | kWh | electricity\notMaintained | Energy | 0.3582 | 0 | 0.033527 | 0 | 559.9355 | 0
064fe786-249c-3adb-8710-edbc03bd1e9a | xxx Electricity, GO supply mix {LV} | kWh | electricity\notMaintained | Energy | 0.27551 | 0 | 0.08985 | 0 | 387.2618 | 0
db36cd05-2759-3c72-bcbb-20d6a370a84c | xxx Electricity, GO supply mix {MT} | kWh | electricity\notMaintained | Energy | 0.76442 | 0 | 0.0033478 | 0 | 1140.6723 | 0
9fa64bcf-e39f-3469-b7d8-d192b8825138 | xxx Electricity, GO supply mix {NL} | kWh | electricity\notMaintained | Energy | 0.31084 | 0 | 0.041142 | 0 | 414.2942 | 0
69103784-a06f-3861-ac6a-6fad598c0d33 | xxx Electricity, GO supply mix {NO} | kWh | electricity\notMaintained | Energy | 0.43296 | 0 | 0.0051008 | 0 | 742.061 | 0
fb2cf8dd-2c77-306b-b937-20f2cb9ac6a0 | xxx Electricity, GO supply mix {PL} | kWh | electricity\notMaintained | Energy | 0.94744 | 0 | 0.020668 | 0 | 1192.0216 | 0
a5c7025b-2589-37b7-8d86-a540d6fead01 | xxx Electricity, GO supply mix {PT} | kWh | electricity\notMaintained | Energy | 0.3779 | 0 | 0.042553 | 0 | 482.8937 | 0
83e85974-8f45-365b-82a4-284c98d7e925 | xxx Electricity, GO supply mix {RO} | kWh | electricity\notMaintained | Energy | 0.41682 | 0 | 0.0048187 | 0 | 650.7197 | 0
5f2a4059-253c-3dfc-9eb3-48733d895011 | xxx Electricity, GO supply mix {SE} | kWh | electricity\notMaintained | Energy | 0.023633 | 0 | 0.055679 | 0 | 281.3881 | 0
04aa31c0-67f1-3327-a149-0f829bd28ec5 | xxx Electricity, GO supply mix {SI} | kWh | electricity\notMaintained | Energy | 0.46425 | 0 | 0.019965 | 0 | 896.9276 | 0
2836fb85-b019-341c-84d1-74b8be714634 | xxx Electricity, GO supply mix {SK} | kWh | electricity\notMaintained | Energy | 0.20613 | 0 | 0.076166 | 0 | 635.818 | 0
4b76a18f-f39e-3674-97a9-d29efd5d2400 | xxx Electricity, high voltage, at grid {CS} | kWh | electricity\notMaintained | Energy | 0.87636 | 0.001365 | 0.0032948 | 0 | 1151.9582 | 1.35
11c831af-bafb-3845-b019-74660fb48d2c | xxx Electricity, high voltage, GO supply mix {AT} | kWh | electricity\notMaintained | Energy | 0.15423 | 0.001365 | 0.015643 | 0 | 212.6334 | 1.35
5d47edd5-7007-3021-98a7-869551591267 | xxx Electricity, high voltage, GO supply mix {BE} | kWh | electricity\notMaintained | Energy | 0.1695 | 0.001365 | 0.055395 | 0 | 519.6997 | 1.35
43a35405-78ca-365b-9de4-edce4fc38430 | xxx Electricity, high voltage, GO supply mix {BG} | kWh | electricity\notMaintained | Energy | 0.55454 | 0.001365 | 0.0065691 | 0 | 967.6958 | 1.35
f6f7019b-f6d8-3f37-ad36-9ed913eca695 | xxx Electricity, high voltage, GO supply mix {CH} | kWh | electricity\notMaintained | Energy | 0.058489 | 0.001365 | 0.0047032 | 0 | 282.5551 | 1.35
db046f60-737a-332a-bf9a-06e40d23990e | xxx Electricity, high voltage, GO supply mix {CY} | kWh | electricity\notMaintained | Energy | 0.91235 | 0.001365 | 0.0091872 | 0 | 1284.34 | 1.35
02e694eb-5315-3a74-bd00-eb87905854bf | xxx Electricity, high voltage, GO supply mix {CZ} | kWh | electricity\notMaintained | Energy | 0.68381 | 0.001365 | 0.030435 | 0 | 1128.4074 | 1.35
ec076c2c-a3e7-38cd-81cd-6e05fbd97ac4 | xxx Electricity, high voltage, GO supply mix {DE} | kWh | electricity\notMaintained | Energy | 0.38024 | 0.001365 | 0.063851 | 0 | 561.6029 | 1.35
bd2ee079-a32b-305e-af91-9b58198e5fb9 | xxx Electricity, high voltage, GO supply mix {DK} | kWh | electricity\notMaintained | Energy | 0.55345 | 0.001365 | 0.0079256 | 0 | 825.7541 | 1.35
35c05dbb-ea6f-380c-8744-a026e14b3882 | xxx Electricity, high voltage, GO supply mix {EE} | kWh | electricity\notMaintained | Energy | 0.47406 | 0.001365 | 0.065213 | 0 | 604.3741 | 1.35
3e716ca8-71fe-3d5a-88a3-04be2c62d023 | xxx Electricity, high voltage, GO supply mix {ES} | kWh | electricity\notMaintained | Energy | 0.39335 | 0.001365 | 0.036885 | 0 | 681.4201 | 1.35
2a718fbe-64e8-344a-b2df-f3339b378ad7 | xxx Electricity, high voltage, GO supply mix {FI} | kWh | electricity\notMaintained | Energy | 0.29495 | 0.001365 | 0.090455 | 0 | 629.4642 | 1.35
7a2e82e8-b93e-36f5-81aa-6c1a17989517 | xxx Electricity, high voltage, GO supply mix {FR} | kWh | electricity\notMaintained | Energy | 0.066577 | 0.001365 | 0.012783 | 0 | 623.8357 | 1.35
07c568a3-0203-3c1a-b9df-1722f595e4c2 | xxx Electricity, high voltage, GO supply mix {GB} | kWh | electricity\notMaintained | Energy | 0.33043 | 0.001365 | 0.051194 | 0 | 594.7597 | 1.35
2f774b9d-45fb-34ed-93ab-a3b1a4b24a1d | xxx Electricity, high voltage, GO supply mix {GR} | kWh | electricity\notMaintained | Energy | 0.57523 | 0.001365 | 0.0058646 | 0 | 739.4753 | 1.35
a1affa66-9099-3b1d-a869-04537b628ccd | xxx Electricity, high voltage, GO supply mix {HR} | kWh | electricity\notMaintained | Energy | 0.47278 | 0.001365 | 0.027989 | 0 | 612.924 | 1.35
b5106a50-d2bc-3797-80c4-a4a186976e20 | xxx Electricity, high voltage, GO supply mix {HU} | kWh | electricity\notMaintained | Energy | 0.3829 | 0.001365 | 0.042894 | 0 | 828.2361 | 1.35
8ffd6bf6-09fb-32ab-9dbc-a8ed0a34d74f | xxx Electricity, high voltage, GO supply mix {IE} | kWh | electricity\notMaintained | Energy | 0.2722 | 0.001365 | 0.039249 | 0 | 358.7087 | 1.35
0197b81c-1e88-36b7-851a-cd06fd2665e7 | xxx Electricity, high voltage, GO supply mix {IS} | kWh | electricity\notMaintained | Energy | 0.43311 | 0.001365 | 0.0030184 | 0 | 746.3965 | 1.35
f16e162a-dcbd-3a9e-9cdd-58afda26d29a | xxx Electricity, high voltage, GO supply mix {IT} | kWh | electricity\notMaintained | Energy | 0.48624 | 0.001365 | 0.018433 | 0 | 682.306 | 1.35
2411ff63-5aec-399f-9c50-3c1f98c145c3 | xxx Electricity, high voltage, GO supply mix {LT} | kWh | electricity\notMaintained | Energy | 0.20952 | 0.001365 | 0.24346 | 0 | 351.4046 | 1.35
bd47623f-bb61-3041-b5c1-2e0008eba556 | xxx Electricity, high voltage, GO supply mix {LU} | kWh | electricity\notMaintained | Energy | 0.36276 | 0.001365 | 0.033748 | 0 | 567.0542 | 1.35
2f9c01c9-49f2-378b-9993-8b67b6e5a3e6 | xxx Electricity, high voltage, GO supply mix {LV} | kWh | electricity\notMaintained | Energy | 0.28976 | 0.001365 | 0.093718 | 0 | 407.6516 | 1.35
b8a01b6a-44de-39c5-8b15-83291589cf82 | xxx Electricity, high voltage, GO supply mix {MT} | kWh | electricity\notMaintained | Energy | 0.78743 | 0.001365 | 0.0034611 | 0 | 1175.1715 | 1.35
ee07f2dc-758c-3e06-a4f5-c20c3c27c5bf | xxx Electricity, high voltage, GO supply mix {NL} | kWh | electricity\notMaintained | Energy | 0.31814 | 0.001365 | 0.041807 | 0 | 424.5722 | 1.35
ee306ef3-9a47-30e9-8327-1d3f77560608 | xxx Electricity, high voltage, GO supply mix {NO} | kWh | electricity\notMaintained | Energy | 0.44956 | 0.001365 | 0.0052908 | 0 | 770.1415 | 1.35
c447b809-da59-30dd-b197-ae9daec6206f | xxx Electricity, high voltage, GO supply mix {PL} | kWh | electricity\notMaintained | Energy | 0.98457 | 0.001365 | 0.021448 | 0 | 1239.4647 | 1.35
697eeb98-d677-3f40-b9a9-319770da38dc | xxx Electricity, high voltage, GO supply mix {PT} | kWh | electricity\notMaintained | Energy | 0.39229 | 0.001365 | 0.043921 | 0 | 501.9682 | 1.35
3c0a712f-1223-33b3-a6ee-bef69b7d33f2 | xxx Electricity, high voltage, GO supply mix {RO} | kWh | electricity\notMaintained | Energy | 0.44132 | 0.001365 | 0.0050968 | 0 | 688.9577 | 1.35
112cb31b-2455-32f8-870b-b8aa4a6e0ea2 | xxx Electricity, high voltage, GO supply mix {SE} | kWh | electricity\notMaintained | Energy | 0.026817 | 0.001365 | 0.057429 | 0 | 293.9261 | 1.35
1a5a0ace-9722-35b1-98c1-4cece61c061a | xxx Electricity, high voltage, GO supply mix {SI} | kWh | electricity\notMaintained | Energy | 0.47743 | 0.001365 | 0.020449 | 0 | 921.4617 | 1.35
09bd1759-67b8-3d65-95ea-98ecb5a78693 | xxx Electricity, high voltage, GO supply mix {SK} | kWh | electricity\notMaintained | Energy | 0.21161 | 0.001365 | 0.077309 | 0 | 648.9796 | 1.35
9c5e6c74-4d0a-3c38-bce0-9fd3ea8365fd | xxx Electricity, high voltage, production CENTREL, at grid {CENTREL} | kWh | electricity\notMaintained | Energy | 0.81457 | 0.001365 | 0.020386 | 0 | 1162.8789 | 1.35
f4c122a9-7100-33d6-8f6d-fc19aa883844 | xxx Electricity, high voltage, production CS, at grid {CS} | kWh | electricity\notMaintained | Energy | 0.95133 | 0.001365 | 0.00099415 | 0 | 1195.3905 | 1.35
7ce16a86-cde4-40ae-bc3f-31abb439a2d5 | xxx Electricity, high voltage, production ENTSO, at grid {ENTSO-E} | kWh | electricity\notMaintained | Energy | 0.44144 | 0.001365 | 0.019292 | 0 | 759.9664 | 1.35
8374adc5-28d9-39c3-9384-829195688a0f | xxx Electricity, high voltage, production UCTE, at grid {UCTE} | kWh | energy, obsolete\electricity, obsolete\production mix, obsolete | Energy | 0.46678 | 0.001365 | 0.016054 | 0 | 817.4646 | 1.35
ea47263f-d19c-3c55-9abb-593bdc7bad72 | xxx Electricity, high voltage, residual mix {AT} | kWh | electricity\notMaintained | Energy | 0.0024518 | 0.001365 | 2.317e-05 | 0 | 3.815 | 1.35
63fe01db-e45c-31c5-b896-874fcbb6c905 | xxx Electricity, high voltage, residual mix {BE} | kWh | electricity\notMaintained | Energy | 0.24543 | 0.001365 | 0.022524 | 0 | 604.8397 | 1.35
8b6af516-74b0-3dab-ba55-2cf45dd1ff46 | xxx Electricity, high voltage, residual mix {BG} | kWh | electricity\notMaintained | Energy | 0.55496 | 0.001365 | 0.0065739 | 0 | 968.4156 | 1.35
d9b83611-03d8-33ad-933f-87a23eeb038f | xxx Electricity, high voltage, residual mix {CY} | kWh | electricity\notMaintained | Energy | 0.91243 | 0.001365 | 0.0091881 | 0 | 1284.4498 | 1.35
ca1341a5-04d4-3962-98d1-16acdc6ce37a | xxx Electricity, high voltage, residual mix {CZ} | kWh | electricity\notMaintained | Energy | 0.67809 | 0.001365 | 0.025565 | 0 | 1117.9946 | 1.35
deb7a312-0c0f-3056-9e8c-c985d685bb55 | xxx Electricity, high voltage, residual mix {DE} | kWh | electricity\notMaintained | Energy | 0.79971 | 0.001365 | 0.0017521 | 0 | 1126.5152 | 1.35
ff135b54-eb07-3532-b363-1fe4c1bef956 | xxx Electricity, high voltage, residual mix {DK} | kWh | electricity\notMaintained | Energy | 0.66687 | 0.001365 | 0.0036412 | 0 | 990.0261 | 1.35
2f45ccdf-950a-3e4f-8f10-283ce16d4235 | xxx Electricity, high voltage, residual mix {EE} | kWh | electricity\notMaintained | Energy | 0.5011 | 0.001365 | 0.050648 | 0 | 633.9619 | 1.35
c7436a6a-ec26-3df6-892b-9795d743998c | xxx Electricity, high voltage, residual mix {ES} | kWh | electricity\notMaintained | Energy | 0.51902 | 0.001365 | 0.0025144 | 0 | 898.8747 | 1.35
0d445f68-330f-361a-9b78-f5227cf8d19e | xxx Electricity, high voltage, residual mix {FI} | kWh | electricity\notMaintained | Energy | 0.38721 | 0.001365 | 0.04815 | 0 | 813.391 | 1.35
8742c3e8-012e-37f8-b73f-f7e41164001d | xxx Electricity, high voltage, residual mix {FR} | kWh | electricity\notMaintained | Energy | 0.070005 | 0.001365 | 0.011599 | 0 | 661.6522 | 1.35
f888603f-1d80-38d4-9fdd-7ae88826d5b0 | xxx Electricity, high voltage, residual mix {GB} | kWh | electricity\notMaintained | Energy | 0.41466 | 0.001365 | 0.001524 | 0 | 732.0184 | 1.35
70376eb7-e9fe-384d-98fd-3d32ce290d2c | xxx Electricity, high voltage, residual mix {GR} | kWh | electricity\notMaintained | Energy | 0.59501 | 0.001365 | 0.0060601 | 0 | 764.1138 | 1.35
0fd290ed-8673-3be8-a2a4-7b7f1b6f1378 | xxx Electricity, high voltage, residual mix {HR} | kWh | electricity\notMaintained | Energy | 0.58765 | 0.001365 | 0.001195 | 0 | 750.567 | 1.35
73fa3cfa-91bd-3f4d-aead-5c17829ae4bf | xxx Electricity, high voltage, residual mix {HU} | kWh | electricity\notMaintained | Energy | 0.3945 | 0.001365 | 0.041733 | 0 | 852.6648 | 1.35
3f2e74a6-be67-3e63-ac11-d21258c5b7dd | xxx Electricity, high voltage, residual mix {IE} | kWh | electricity\notMaintained | Energy | 0.64906 | 0.001365 | 0.021819 | 0 | 810.4301 | 1.35
11590979-71f0-365d-ad97-d64abee08b3e | xxx Electricity, high voltage, residual mix {IS} | kWh | electricity\notMaintained | Energy | 0.53868 | 0.001365 | 0.0037385 | 0 | 924.2463 | 1.35
2b7260d3-e923-3aa4-a3c1-d44f247af817 | xxx Electricity, high voltage, residual mix {IT} | kWh | electricity\notMaintained | Energy | 0.5642 | 0.001365 | 0.0025858 | 0 | 784.5078 | 1.35
48fa984d-1fed-3a5b-8861-cc0f48cb0baa | xxx Electricity, high voltage, residual mix {LT} | kWh | electricity\notMaintained | Energy | 0.47487 | 0.001365 | 0.0026662 | 0 | 668.7022 | 1.35
74eba5e1-53c7-3272-80ce-4216e5bae8ff | xxx Electricity, high voltage, residual mix {LU} | kWh | electricity\notMaintained | Energy | 0.56123 | 0.001365 | 0.0037295 | 0 | 938.7138 | 1.35
cc2b2ec1-c9df-371d-b2ad-b3d25b6de563 | xxx Electricity, high voltage, residual mix {LV} | kWh | electricity\notMaintained | Energy | 0.29255 | 0.001365 | 0.093287 | 0 | 411.1179 | 1.35
908449e0-e9fb-3f85-80f7-05a4cff1395d | xxx Electricity, high voltage, residual mix {MT} | kWh | electricity\notMaintained | Energy | 0.78743 | 0.001365 | 0.0034611 | 0 | 1175.173 | 1.35
92565d5b-ec69-3b10-8954-fb3dd0174fa0 | xxx Electricity, high voltage, residual mix {NL} | kWh | electricity\notMaintained | Energy | 0.58464 | 0.001365 | 0.0020369 | 0 | 746.5246 | 1.35
0dec6ff9-2d5d-32d3-926f-37b973eac8de | xxx Electricity, high voltage, residual mix {NO} | kWh | electricity\notMaintained | Energy | 0.52598 | 0.001365 | 0.0037941 | 0 | 897.437 | 1.35
9d82ed53-a65c-3e1d-bf3d-b8cd8f1a8640 | xxx Electricity, high voltage, residual mix {PL} | kWh | electricity\notMaintained | Energy | 1.0093 | 0.001365 | 0.016413 | 0 | 1268.913 | 1.35
c5929ef4-2e6e-3f13-9770-163c8bb075dc | xxx Electricity, high voltage, residual mix {PT} | kWh | electricity\notMaintained | Energy | 0.38283 | 0.001365 | 0.042865 | 0 | 489.548 | 1.35
093e8a37-9dfd-312c-85b9-e3e29dae0c9d | xxx Electricity, high voltage, residual mix {RO} | kWh | electricity\notMaintained | Energy | 0.44266 | 0.001365 | 0.004969 | 0 | 690.9638 | 1.35
0f1ac4d8-e0dd-3ced-80b6-5d011ce2d2da | xxx Electricity, high voltage, residual mix {SE} | kWh | electricity\notMaintained | Energy | 0.07286 | 0.001365 | 0.020727 | 0 | 719.504 | 1.35
2428de70-0373-3334-818f-b35400b517b0 | xxx Electricity, high voltage, residual mix {SI} | kWh | electricity\notMaintained | Energy | 0.55234 | 0.001365 | 0.0014084 | 0 | 1060.1963 | 1.35
da2f96da-4d2a-373a-a031-3f0b18e30141 | xxx Electricity, high voltage, residual mix {SK} | kWh | electricity\notMaintained | Energy | 0.22266 | 0.001365 | 0.050137 | 0 | 680.8613 | 1.35
e6ca2c98-4dac-3163-ba18-42f805f892a1 | xxx Electricity, low voltage, at grid {CS} | kWh | electricity\notMaintained | Energy | 1.0511 | 0.00015963 | 0.0041703 | 0 | 1429.9893 | 0.15766
a64b52a6-cf04-3bcb-907e-c444ec971bea | xxx Electricity, low voltage, GO supply mix {AT} | kWh | electricity\notMaintained | Energy | 0.16762 | 0.0014083 | 0.016651 | 0 | 275.2024 | 1.3909
3a037fd4-7b25-309b-9d02-201553c3f7ee | xxx Electricity, low voltage, GO supply mix {BE} | kWh | electricity\notMaintained | Energy | 0.18587 | 0.0029498 | 0.058087 | 0 | 597.7023 | 2.9134
32e2581e-633b-344b-a4d1-1f44e92a544a | xxx Electricity, low voltage, GO supply mix {BG} | kWh | electricity\notMaintained | Energy | 0.64151 | 0.0030893 | 0.0077286 | 0 | 1161.351 | 3.0511
5011a394-1514-3975-8d04-5015b4a95d73 | xxx Electricity, low voltage, GO supply mix {CH} | kWh | electricity\notMaintained | Energy | 0.068219 | 0.0014208 | 0.0052533 | 0 | 354.0339 | 1.4033
cbcf5d7b-631a-3c34-b26f-dc0138c65b7f | xxx Electricity, low voltage, GO supply mix {CY} | kWh | electricity\notMaintained | Energy | 0.97638 | 0.0014188 | 0.010009 | 0 | 1418.8124 | 1.4012
23079bc1-6720-3fa9-a708-68a9e1bce3c0 | xxx Electricity, low voltage, GO supply mix {CZ} | kWh | electricity\notMaintained | Energy | 0.7384 | 0.0013517 | 0.032774 | 0 | 1260.5579 | 1.335
5bfb826d-1ce0-3df7-8a47-8d9701bdd926 | xxx Electricity, low voltage, GO supply mix {DE} | kWh | electricity\notMaintained | Energy | 0.40787 | 0.0029573 | 0.067234 | 0 | 644.42 | 2.9208
a0352244-68d0-3581-bc2a-58c4bb41a5e3 | xxx Electricity, low voltage, GO supply mix {DK} | kWh | electricity\notMaintained | Energy | 0.59682 | 0.0029767 | 0.0086544 | 0 | 932.673 | 2.94
33b0c04e-35d2-3a17-aaa6-67625ecb8d68 | xxx Electricity, low voltage, GO supply mix {EE} | kWh | electricity\notMaintained | Energy | 0.54528 | 0.0030761 | 0.073965 | 0 | 741.1952 | 3.0382
ff63ebc7-854a-332b-840e-348fdfd610b3 | xxx Electricity, low voltage, GO supply mix {ES} | kWh | electricity\notMaintained | Energy | 0.4215 | 0.0029566 | 0.038928 | 0 | 769.9263 | 2.9201
3046bdd8-456c-3ebc-8b14-c9c0a5c879ae | xxx Electricity, low voltage, GO supply mix {FI} | kWh | electricity\notMaintained | Energy | 0.31403 | 0.002935 | 0.093842 | 0 | 706.0295 | 2.8987
f548fa89-a92b-323e-8f1a-5d7b92d94655 | xxx Electricity, low voltage, GO supply mix {FR} | kWh | electricity\notMaintained | Energy | 0.076201 | 0.0012197 | 0.013827 | 0 | 715.3687 | 1.2047
679ee2ac-2e78-3db8-8e26-d59532e107da | xxx Electricity, low voltage, GO supply mix {GB} | kWh | electricity\notMaintained | Energy | 0.36304 | 0.0029908 | 0.055088 | 0 | 693.1369 | 2.9539
d5dea817-a7d6-3a98-b9f3-88fb94df8629 | xxx Electricity, low voltage, GO supply mix {GR} | kWh | electricity\notMaintained | Energy | 0.6287 | 0.0029993 | 0.0065543 | 0 | 852.6823 | 2.9623
983d1281-55bb-35cc-aa4a-9d2efe7d26ef | xxx Electricity, low voltage, GO supply mix {HR} | kWh | electricity\notMaintained | Energy | 0.52521 | 0.0030205 | 0.030791 | 0 | 725.6737 | 2.9832
1471e3ef-105e-36b5-8547-ae149a1c6a7e | xxx Electricity, low voltage, GO supply mix {HU} | kWh | electricity\notMaintained | Energy | 0.4275 | 0.0030222 | 0.047106 | 0 | 961.5962 | 2.9849
ec551705-40f6-39ca-8b02-1ab0cdbb9397 | xxx Electricity, low voltage, GO supply mix {IE} | kWh | electricity\notMaintained | Energy | 0.30161 | 0.0029959 | 0.042426 | 0 | 441.5848 | 2.959
484d7469-0707-34e0-908c-1c49278bcdf7 | xxx Electricity, low voltage, GO supply mix {IS} | kWh | electricity\notMaintained | Energy | 0.45687 | 0.0029345 | 0.0033571 | 0 | 826.7999 | 2.8982
32632cee-44f8-308e-835a-d359efa4a9e6 | xxx Electricity, low voltage, GO supply mix {IT} | kWh | electricity\notMaintained | Energy | 0.52273 | 0.0029685 | 0.019714 | 0 | 776.3765 | 2.9318
1c45cc8d-3e8f-3b41-b50d-89eb872e5ef2 | xxx Electricity, low voltage, GO supply mix {LT} | kWh | electricity\notMaintained | Energy | 0.23724 | 0.0030166 | 0.26534 | 0 | 439.1277 | 2.9794
1505604a-5d5c-3335-a565-680daad93474 | xxx Electricity, low voltage, GO supply mix {LU} | kWh | electricity\notMaintained | Energy | 0.37631 | 0.0029009 | 0.034435 | 0 | 628.5475 | 2.8651
cdaf8a55-cac9-354b-94ac-9d68b6786fc8 | xxx Electricity, low voltage, GO supply mix {LV} | kWh | electricity\notMaintained | Energy | 0.32923 | 0.0030394 | 0.10375 | 0 | 507.2964 | 3.0019
8cc8eaf3-67cc-369c-89cf-18fc4fcbc16b | xxx Electricity, low voltage, GO supply mix {MT} | kWh | electricity\notMaintained | Energy | 0.84349 | 0.0014188 | 0.0039179 | 0 | 1302.678 | 1.4012
9f7e071c-0f95-395b-a420-30701de3716f | xxx Electricity, low voltage, GO supply mix {NL} | kWh | electricity\notMaintained | Energy | 0.33852 | 0.0029374 | 0.043562 | 0 | 494.6921 | 2.9011
3e90512e-b15c-39a8-acf7-c9e9d5690cb2 | xxx Electricity, low voltage, GO supply mix {NO} | kWh | electricity\notMaintained | Energy | 0.49393 | 0.0030013 | 0.0059433 | 0 | 886.7831 | 2.9642
c3b2ab39-f561-3d5b-baa0-7dd62afab606 | xxx Electricity, low voltage, GO supply mix {PL} | kWh | electricity\notMaintained | Energy | 1.0807 | 0.0030159 | 0.02358 | 0 | 1405.4554 | 2.9786
e134f0cf-293d-3102-a2c9-7708bd8acd72 | xxx Electricity, low voltage, GO supply mix {PT} | kWh | electricity\notMaintained | Energy | 0.43106 | 0.0029972 | 0.047487 | 0 | 596.0656 | 2.9602
22f1e4ec-d255-3235-ae6b-31570c92e239 | xxx Electricity, low voltage, GO supply mix {RO} | kWh | electricity\notMaintained | Energy | 0.50872 | 0.0030776 | 0.0060072 | 0 | 837.5647 | 3.0396
261d3ad3-c70a-3c3b-9dce-3ce7c4253cb3 | xxx Electricity, low voltage, GO supply mix {SE} | kWh | electricity\notMaintained | Energy | 0.037829 | 0.002995 | 0.061931 | 0 | 371.75 | 2.958
ca59565a-2b07-3552-8bdf-79f4b453d807 | xxx Electricity, low voltage, GO supply mix {SI} | kWh | electricity\notMaintained | Energy | 0.51244 | 0.0029653 | 0.021803 | 0 | 1027.1542 | 2.9287
525a6674-b6dd-3d01-98e1-939199859184 | xxx Electricity, low voltage, GO supply mix {SK} | kWh | electricity\notMaintained | Energy | 0.22766 | 0.002934 | 0.080191 | 0 | 725.8115 | 2.8978
2acb87c2-5e4c-33f7-b960-de99fac2e4e4 | xxx Electricity, low voltage, production CENTREL, at grid {CENTREL} | kWh | electricity\notMaintained | Energy | 0.8881 | 0.00015195 | 0.022312 | 0 | 1312.4722 | 0.15007
e7fb866c-8e35-3247-9b92-32e850622be7 | xxx Electricity, low voltage, production CS, at grid {CS} | kWh | electricity\notMaintained | Energy | 1.1405 | 0.00015963 | 0.0014281 | 0 | 1481.7598 | 0.15766
86c24a85-ced7-3cbe-a491-989b2097c3c1 | xxx Electricity, low voltage, production ENTSO, at grid {ENTSO-E} | kWh | electricity\notMaintained | Energy | 0.47742 | 0.00015195 | 0.020837 | 0 | 864.3445 | 0.15007
5a18ad1e-ddf4-306d-8604-0a58350df06c | xxx Electricity, low voltage, production UCTE, at grid {UCTE} | kWh | energy, obsolete\electricity, obsolete\production mix, obsolete | Energy | 0.50381 | 0.00015195 | 0.017356 | 0 | 924.5354 | 0.15007
5e88372e-9c66-3fff-8a7e-a90a28fb18d2 | xxx Electricity, low voltage, residual mix {AT} | kWh | electricity\notMaintained | Energy | 0.0083489 | 0.0014083 | 0.0002595 | 0 | 56.0673 | 1.3909
01c83eda-d04d-32d4-8a43-865d2b06546d | xxx Electricity, low voltage, residual mix {BE} | kWh | electricity\notMaintained | Energy | 0.26516 | 0.0029498 | 0.023758 | 0 | 686.6182 | 2.9134
7cf116c2-6373-3b8e-bd05-23e4e6ac7c8a | xxx Electricity, low voltage, residual mix {BG} | kWh | electricity\notMaintained | Energy | 0.64199 | 0.0030893 | 0.0077341 | 0 | 1162.1714 | 3.0511
179b41b6-c270-39b4-a405-e2ad40b4ddca | xxx Electricity, low voltage, residual mix {CY} | kWh | electricity\notMaintained | Energy | 0.97646 | 0.0014188 | 0.01001 | 0 | 1418.9291 | 1.4012
554e5615-bb82-35b9-b06d-a354a10e7aed | xxx Electricity, low voltage, residual mix {CZ} | kWh | electricity\notMaintained | Energy | 0.73229 | 0.0013517 | 0.027568 | 0 | 1249.4257 | 1.335
2fa37940-d6d5-3f51-ba54-29c272913dd1 | xxx Electricity, low voltage, residual mix {DE} | kWh | electricity\notMaintained | Energy | 0.84802 | 0.0029573 | 0.0020737 | 0 | 1237.185 | 2.9208
0d468e58-bdcb-3fa8-865e-21dd5971d5b0 | xxx Electricity, low voltage, residual mix {DK} | kWh | electricity\notMaintained | Energy | 0.71729 | 0.0029767 | 0.0041036 | 0 | 1107.1599 | 2.94
5b04a212-9948-34fe-adaf-f33799ce26b2 | xxx Electricity, low voltage, residual mix {EE} | kWh | electricity\notMaintained | Energy | 0.57584 | 0.0030761 | 0.057499 | 0 | 774.6453 | 3.0382
aac0ba36-a796-3012-bbd3-078e5fbba098 | xxx Electricity, low voltage, residual mix {ES} | kWh | electricity\notMaintained | Energy | 0.55334 | 0.0029566 | 0.0028728 | 0 | 998.0366 | 2.9201
3286e823-0f21-349e-affb-7e82ce819538 | xxx Electricity, low voltage, residual mix {FI} | kWh | electricity\notMaintained | Energy | 0.40951 | 0.002935 | 0.050062 | 0 | 896.3668 | 2.8987
524b991e-2ebd-30cd-b749-759267198257 | xxx Electricity, low voltage, residual mix {FR} | kWh | electricity\notMaintained | Energy | 0.079845 | 0.0012197 | 0.012568 | 0 | 755.5751 | 1.2047
fc9caa46-50a1-3dbb-b4f5-7c53763f6ec6 | xxx Electricity, low voltage, residual mix {GB} | kWh | electricity\notMaintained | Energy | 0.45328 | 0.0029908 | 0.0018694 | 0 | 840.2004 | 2.9539
66a17ac7-ae01-31c7-9e44-0897b995b851 | xxx Electricity, low voltage, residual mix {GR} | kWh | electricity\notMaintained | Energy | 0.65 | 0.0029993 | 0.0067649 | 0 | 879.2238 | 2.9623
20bb6fcf-26ff-3e4e-acf3-813947679d9f | xxx Electricity, low voltage, residual mix {HR} | kWh | electricity\notMaintained | Energy | 0.65061 | 0.0030205 | 0.0015421 | 0 | 875.9286 | 2.9832
7254023f-9b5a-3a5f-b36b-aa26f603d2ec | xxx Electricity, low voltage, residual mix {HU} | kWh | electricity\notMaintained | Energy | 0.44017 | 0.0030222 | 0.045837 | 0 | 988.2881 | 2.9849
8e39282d-0efa-3507-bfba-c2a2cf0e43d0 | xxx Electricity, low voltage, residual mix {IE} | kWh | electricity\notMaintained | Energy | 0.70669 | 0.0029959 | 0.02369 | 0 | 927.138 | 2.959
1de18aff-dc5b-39a5-a2a3-2ef3ee1ce52a | xxx Electricity, low voltage, residual mix {IS} | kWh | electricity\notMaintained | Energy | 0.56609 | 0.0029345 | 0.0041021 | 0 | 1010.7948 | 2.8982
f435de98-1921-3c5b-9af8-662140e6a40a | xxx Electricity, low voltage, residual mix {IT} | kWh | electricity\notMaintained | Energy | 0.60512 | 0.0029685 | 0.0029681 | 0 | 884.3735 | 2.9318
f4e93fdb-1b5d-3246-9fe5-0a5ad9019a1d | xxx Electricity, low voltage, residual mix {LT} | kWh | electricity\notMaintained | Energy | 0.52617 | 0.0030166 | 0.0031406 | 0 | 784.6228 | 2.9794
d0696f37-0a17-3e21-af0c-1abdffd8879e | xxx Electricity, low voltage, residual mix {LU} | kWh | electricity\notMaintained | Energy | 0.57744 | 0.0029009 | 0.0040128 | 0 | 1005.1959 | 2.8651
70bec23b-0852-3a4d-8285-3ba16d44b274 | xxx Electricity, low voltage, residual mix {LV} | kWh | electricity\notMaintained | Energy | 0.33232 | 0.0030394 | 0.10328 | 0 | 511.125 | 3.0019
5c65f240-62fd-3d2d-b191-528410637e43 | xxx Electricity, low voltage, residual mix {MT} | kWh | electricity\notMaintained | Energy | 0.84349 | 0.0014188 | 0.0039179 | 0 | 1302.6797 | 1.4012
4ad67334-0c75-30b3-832b-47ba27933469 | xxx Electricity, low voltage, residual mix {NL} | kWh | electricity\notMaintained | Energy | 0.61471 | 0.0029374 | 0.0023455 | 0 | 828.3528 | 2.9011
0cea0813-da0e-3053-81f3-71e1200bba20 | xxx Electricity, low voltage, residual mix {NO} | kWh | electricity\notMaintained | Energy | 0.57634 | 0.0030013 | 0.0043291 | 0 | 1024.0793 | 2.9642
761309ba-d86e-3209-9366-7b9ccd9519aa | xxx Electricity, low voltage, residual mix {PL} | kWh | electricity\notMaintained | Energy | 1.1076 | 0.0030159 | 0.0181 | 0 | 1437.5057 | 2.9786
fdd6dcfe-2831-3194-ba1a-d691fc8215ae | xxx Electricity, low voltage, residual mix {PT} | kWh | electricity\notMaintained | Energy | 0.42088 | 0.0029972 | 0.046351 | 0 | 582.7038 | 2.9602
4c7c2fd0-f330-3a55-ad83-320e2b9eb63d | xxx Electricity, low voltage, residual mix {RO} | kWh | electricity\notMaintained | Energy | 0.51023 | 0.0030776 | 0.0058626 | 0 | 839.8347 | 3.0396
0709bf57-d827-3651-b1df-a0edbbbe1957 | xxx Electricity, low voltage, residual mix {SE} | kWh | electricity\notMaintained | Energy | 0.087292 | 0.002995 | 0.022503 | 0 | 828.9413 | 2.958
0302f1f9-2cce-3258-b00b-9329f53b8a6e | xxx Electricity, low voltage, residual mix {SI} | kWh | electricity\notMaintained | Energy | 0.59145 | 0.0029653 | 0.0017209 | 0 | 1173.4741 | 2.9287
1bb884ea-c73c-31e3-b9b8-71c87aa6adf4 | xxx Electricity, low voltage, residual mix {SK} | kWh | electricity\notMaintained | Energy | 0.23908 | 0.002934 | 0.052089 | 0 | 758.7851 | 2.8978
0a537975-4fb6-3f63-b83a-a461c4a00630 | xxx Electricity, medium voltage, at grid {CS} | kWh | electricity\notMaintained | Energy | 0.90241 | 0.0028518 | 0.0034461 | 0 | 1219.537 | 2.8166
9e38bdde-f2b7-3993-8ad1-fa992bfd92aa | xxx Electricity, medium voltage, GO supply mix {AT} | kWh | electricity\notMaintained | Energy | 0.15727 | 0.001344 | 0.015824 | 0 | 250.5993 | 1.3274
713d261a-c5fc-31ba-bcd0-c4e72ef6c0d0 | xxx Electricity, medium voltage, GO supply mix {BE} | kWh | electricity\notMaintained | Energy | 0.17402 | 0.0028166 | 0.055827 | 0 | 561.0058 | 2.7818
8f56b393-ab5c-3e9b-8d8e-9e0669991ac4 | xxx Electricity, medium voltage, GO supply mix {BG} | kWh | electricity\notMaintained | Energy | 0.56897 | 0.0029189 | 0.006765 | 0 | 1024.7371 | 2.8829
bf7a104c-1feb-3dd3-bea4-b9f627ef53bc | xxx Electricity, medium voltage, GO supply mix {CH} | kWh | electricity\notMaintained | Energy | 0.060992 | 0.0013532 | 0.0048157 | 0 | 321.7469 | 1.3365
964fe05b-50a8-3369-9abe-29a3aed12535 | xxx Electricity, medium voltage, GO supply mix {CY} | kWh | electricity\notMaintained | Energy | 0.92285 | 0.0013517 | 0.00934 | 0 | 1332.8341 | 1.335
fdab32bd-c094-3b6e-97aa-c8b78c5328d7 | xxx Electricity, medium voltage, GO supply mix {CZ} | kWh | electricity\notMaintained | Energy | 0.69415 | 0.0028443 | 0.030809 | 0 | 1177.708 | 2.8092
b0829c64-a90f-3107-bbc7-e060dd208f3f | xxx Electricity, medium voltage, GO supply mix {DE} | kWh | electricity\notMaintained | Energy | 0.38642 | 0.0028222 | 0.064383 | 0 | 603.5842 | 2.7874
3aef27b3-4099-39f8-b090-1a361fe26e39 | xxx Electricity, medium voltage, GO supply mix {DK} | kWh | electricity\notMaintained | Energy | 0.56196 | 0.0028365 | 0.008065 | 0 | 871.2469 | 2.8015
dcf7006c-f88e-3bf3-9b07-799e1e595bbd | xxx Electricity, medium voltage, GO supply mix {EE} | kWh | electricity\notMaintained | Energy | 0.48633 | 0.0029094 | 0.066486 | 0 | 653.5233 | 2.8735
5d270b3a-af8a-3cd1-bd2f-88643af25eb1 | xxx Electricity, medium voltage, GO supply mix {ES} | kWh | electricity\notMaintained | Energy | 0.39963 | 0.0028217 | 0.037221 | 0 | 724.2756 | 2.7869
eb42d67a-47c3-3c30-adf5-6b382438bbc5 | xxx Electricity, medium voltage, GO supply mix {FI} | kWh | electricity\notMaintained | Energy | 0.29987 | 0.0028057 | 0.090991 | 0 | 670.6026 | 2.771
4d89ed3f-6a6b-38a4-b94f-5fbd009f4382 | xxx Electricity, medium voltage, GO supply mix {FR} | kWh | electricity\notMaintained | Energy | 0.068935 | 0.0011621 | 0.012969 | 0 | 665.8705 | 1.1478
73fe84ae-2dd9-3f1a-84fb-85713bba1153 | xxx Electricity, medium voltage, GO supply mix {GB} | kWh | electricity\notMaintained | Energy | 0.33733 | 0.002847 | 0.051798 | 0 | 638.9109 | 2.8118
32db52ec-0b88-3bbe-ad9b-8f32f240e174 | xxx Electricity, medium voltage, GO supply mix {GR} | kWh | electricity\notMaintained | Energy | 0.58517 | 0.0028531 | 0.0059973 | 0 | 785.7437 | 2.8178
2bbd28b8-692c-385e-930c-5e15c816fd2c | xxx Electricity, medium voltage, GO supply mix {HR} | kWh | electricity\notMaintained | Energy | 0.48252 | 0.0028686 | 0.028428 | 0 | 659.0036 | 2.8332
d8d395b1-4db2-3d29-b22d-76dc952471e2 | xxx Electricity, medium voltage, GO supply mix {HU} | kWh | electricity\notMaintained | Energy | 0.39149 | 0.0028698 | 0.043535 | 0 | 877.2634 | 2.8344
e3396e46-9afd-35f7-9bbe-0c9f618f0c12 | xxx Electricity, medium voltage, GO supply mix {IE} | kWh | electricity\notMaintained | Energy | 0.27863 | 0.0028506 | 0.039748 | 0 | 400.5644 | 2.8154
f2903c8e-21e4-31e6-86aa-e396fc999a04 | xxx Electricity, medium voltage, GO supply mix {IS} | kWh | electricity\notMaintained | Energy | 0.43875 | 0.0028052 | 0.0031006 | 0 | 788.1425 | 2.7706
16831a90-4044-3cda-8934-76bef1893e4f | xxx Electricity, medium voltage, GO supply mix {IT} | kWh | electricity\notMaintained | Energy | 0.49374 | 0.0028305 | 0.018655 | 0 | 725.9272 | 2.7955
4045f7f3-0b7a-3e00-8ea0-3c575f60aad1 | xxx Electricity, medium voltage, GO supply mix {LT} | kWh | electricity\notMaintained | Energy | 0.21568 | 0.0028659 | 0.24667 | 0 | 393.8628 | 2.8306
ce9b15cd-7495-38c1-817a-a398554d99e7 | xxx Electricity, medium voltage, GO supply mix {LU} | kWh | electricity\notMaintained | Energy | 0.36685 | 0.0027804 | 0.033882 | 0 | 606.0284 | 2.7461
eaa13bf0-b393-303f-bd35-2c6d0790424c | xxx Electricity, medium voltage, GO supply mix {LV} | kWh | electricity\notMaintained | Energy | 0.29757 | 0.0028825 | 0.095191 | 0 | 451.7079 | 2.8469
375b265b-9904-376e-803a-83c86a4a1f32 | xxx Electricity, medium voltage, GO supply mix {MT} | kWh | electricity\notMaintained | Energy | 0.79676 | 0.0013517 | 0.00356 | 0 | 1222.6394 | 1.335
0a01c206-50e7-3786-bf90-1b90e85386d9 | xxx Electricity, medium voltage, GO supply mix {NL} | kWh | electricity\notMaintained | Energy | 0.32325 | 0.0028074 | 0.042099 | 0 | 464.7318 | 2.7727
d4472a4c-0135-3789-911f-9a34e342d319 | xxx Electricity, medium voltage, GO supply mix {NO} | kWh | electricity\notMaintained | Energy | 0.45817 | 0.0028545 | 0.0054181 | 0 | 816.9118 | 2.8193
0c469b5e-4249-3ef5-b0f9-84ddb1ae545f | xxx Electricity, medium voltage, GO supply mix {PL} | kWh | electricity\notMaintained | Energy | 1.0006 | 0.0028652 | 0.021789 | 0 | 1293.2542 | 2.8298
517a0bf1-b921-37cc-a06c-69d8aecc8c7a | xxx Electricity, medium voltage, GO supply mix {PT} | kWh | electricity\notMaintained | Energy | 0.40008 | 0.0028516 | 0.044475 | 0 | 545.4509 | 2.8164
6b2de7b7-d1ee-3ee9-b303-d768367e6133 | xxx Electricity, medium voltage, GO supply mix {RO} | kWh | electricity\notMaintained | Energy | 0.45302 | 0.0029104 | 0.0052581 | 0 | 739.7416 | 2.8745
fb99808b-6c05-32dc-9ec5-5bb8b4c6c566 | xxx Electricity, medium voltage, GO supply mix {SE} | kWh | electricity\notMaintained | Energy | 0.030545 | 0.0028501 | 0.058121 | 0 | 335.0393 | 2.815
491bcb12-e6c9-3c36-958c-780bfb551ffb | xxx Electricity, medium voltage, GO supply mix {SI} | kWh | electricity\notMaintained | Energy | 0.48471 | 0.0028283 | 0.020681 | 0 | 966.8132 | 2.7934
ddb83ee5-2116-3c65-8009-41a1272f3e86 | xxx Electricity, medium voltage, GO supply mix {SK} | kWh | electricity\notMaintained | Energy | 0.21608 | 0.0028049 | 0.077769 | 0 | 690.1539 | 2.7703
834f917e-b8dd-30e6-9ccd-7325bafa351a | xxx Electricity, medium voltage, production CENTREL, at grid {CENTREL} | kWh | electricity\notMaintained | Energy | 0.82727 | 0.0027459 | 0.020687 | 0 | 1214.0052 | 2.712
48caf704-70c3-3c6f-94fc-c1898d0ae393 | xxx Electricity, medium voltage, production CS, at grid {CS} | kWh | electricity\notMaintained | Energy | 0.97931 | 0.0028518 | 0.0010862 | 0 | 1264.0899 | 2.8166
03d0c48b-1e60-4375-a256-3da3a0546222 | xxx Electricity, medium voltage, production ENTSO, at grid {ENTSO-E} | kWh | electricity\notMaintained | Energy | 0.44892 | 0.0027459 | 0.01954 | 0 | 804.8632 | 2.712
d86e2374-784b-3fd9-910b-7583462ea81b | xxx Electricity, medium voltage, production UCTE, at grid {UCTE} | kWh | energy, obsolete\electricity, obsolete\production mix, obsolete | Energy | 0.4744 | 0.0027459 | 0.016268 | 0 | 862.7384 | 2.712
3107c787-72fe-3e88-970f-1f8e5a6e7c55 | xxx Electricity, medium voltage, residual mix {AT} | kWh | electricity\notMaintained | Energy | 0.0043907 | 0.001344 | 8.9756e-05 | 0 | 40.2565 | 1.3274
827f7ddf-34c7-3a9b-8387-7390842280db | xxx Electricity, medium voltage, residual mix {BE} | kWh | electricity\notMaintained | Energy | 0.25045 | 0.0028166 | 0.02274 | 0 | 646.7078 | 2.7818
a547c643-c56a-3b8f-8aa5-acbf433af808 | xxx Electricity, medium voltage, residual mix {BG} | kWh | electricity\notMaintained | Energy | 0.5694 | 0.0029189 | 0.0067699 | 0 | 1025.471 | 2.8829
0f38e9a5-b700-379e-a99f-7e78022dc298 | xxx Electricity, medium voltage, residual mix {CY} | kWh | electricity\notMaintained | Energy | 0.92293 | 0.0013517 | 0.0093409 | 0 | 1332.945 | 1.335
e8fb4ff2-66fe-34e3-9e48-f29dac652e85 | xxx Electricity, medium voltage, residual mix {CZ} | kWh | electricity\notMaintained | Energy | 0.68837 | 0.0028443 | 0.02589 | 0 | 1167.1899 | 2.8092
ac57d005-288a-3015-8659-f1216fa45e5f | xxx Electricity, medium voltage, residual mix {DE} | kWh | electricity\notMaintained | Energy | 0.80896 | 0.0028222 | 0.0018313 | 0 | 1172.6204 | 2.7874
7614739d-73e1-358f-8feb-e1a66d5d0ea8 | xxx Electricity, medium voltage, residual mix {DK} | kWh | electricity\notMaintained | Energy | 0.67642 | 0.0028365 | 0.0037412 | 0 | 1037.0302 | 2.8015
cf8e395e-b87a-3d91-a7d0-bacf6aa398cc | xxx Electricity, medium voltage, residual mix {EE} | kWh | electricity\notMaintained | Energy | 0.51386 | 0.0029094 | 0.051652 | 0 | 683.6585 | 2.8735
5dc95193-fd37-362e-84f0-1dd0e52b47c3 | xxx Electricity, medium voltage, residual mix {ES} | kWh | electricity\notMaintained | Energy | 0.52622 | 0.0028217 | 0.0025992 | 0 | 943.3177 | 2.7869
7a6d448a-d2e0-3c72-b061-25a852873c64 | xxx Electricity, medium voltage, residual mix {FI} | kWh | electricity\notMaintained | Energy | 0.39262 | 0.0028057 | 0.048467 | 0 | 855.4858 | 2.771
5b94ab2a-265d-39b6-ab50-d266905745eb | xxx Electricity, medium voltage, residual mix {FR} | kWh | electricity\notMaintained | Energy | 0.072394 | 0.0011621 | 0.011774 | 0 | 704.0387 | 1.1478
13005f0e-9927-3c31-832b-690018308c7e | xxx Electricity, medium voltage, residual mix {GB} | kWh | electricity\notMaintained | Energy | 0.42244 | 0.002847 | 0.0016065 | 0 | 777.6108 | 2.8118
e645ade0-a0ac-3f85-80bc-d9885919dde5 | xxx Electricity, medium voltage, residual mix {GR} | kWh | electricity\notMaintained | Energy | 0.60517 | 0.0028531 | 0.006195 | 0 | 810.6606 | 2.8178
0827b1e5-6b1a-373b-9a2a-b5cbc6feafdb | xxx Electricity, medium voltage, residual mix {HR} | kWh | electricity\notMaintained | Energy | 0.59892 | 0.0028686 | 0.0012774 | 0 | 798.4773 | 2.8332
2e4fff5c-51b8-3919-b911-586dbb03effe | xxx Electricity, medium voltage, residual mix {HU} | kWh | electricity\notMaintained | Energy | 0.40324 | 0.0028698 | 0.042358 | 0 | 902.0195 | 2.8344
8c7fe274-98f2-3c5e-9331-0f2e5081538f | xxx Electricity, medium voltage, residual mix {IE} | kWh | electricity\notMaintained | Energy | 0.65963 | 0.0028506 | 0.022125 | 0 | 857.2548 | 2.8154
5f0ecdeb-70f5-3f31-b4c0-bdb5a9d5b819 | xxx Electricity, medium voltage, residual mix {IS} | kWh | electricity\notMaintained | Energy | 0.54487 | 0.0028052 | 0.0038244 | 0 | 966.9171 | 2.7706
93531ca0-831b-3b8d-8529-c304855deff9 | xxx Electricity, medium voltage, residual mix {IT} | kWh | electricity\notMaintained | Energy | 0.57236 | 0.0028305 | 0.002674 | 0 | 828.9876 | 2.7955
a4f9e4aa-7844-3670-a2ab-a59afae9172f | xxx Electricity, medium voltage, residual mix {LT} | kWh | electricity\notMaintained | Energy | 0.48445 | 0.0028659 | 0.0027671 | 0 | 715.2535 | 2.8306
d6b3319a-a6db-34ce-b516-428c2f2e8f5d | xxx Electricity, medium voltage, residual mix {LU} | kWh | electricity\notMaintained | Energy | 0.56572 | 0.0027804 | 0.0038035 | 0 | 978.4314 | 2.7461
1c1dbb7f-2d18-352b-998d-af3f5332d66b | xxx Electricity, medium voltage, residual mix {LV} | kWh | electricity\notMaintained | Energy | 0.30041 | 0.0028825 | 0.094752 | 0 | 455.2262 | 2.8469
1476bd80-51c7-3c4f-aa46-981e29fe09f7 | xxx Electricity, medium voltage, residual mix {MT} | kWh | electricity\notMaintained | Energy | 0.79676 | 0.0013517 | 0.00356 | 0 | 1222.6409 | 1.335
4310dada-df74-38f5-b8cd-3fcff3eb8542 | xxx Electricity, medium voltage, residual mix {NL} | kWh | electricity\notMaintained | Energy | 0.59119 | 0.0028074 | 0.0021143 | 0 | 788.4228 | 2.7727
13dcb7d6-5a0a-376b-95ac-182b187582b9 | xxx Electricity, medium voltage, residual mix {NO} | kWh | electricity\notMaintained | Energy | 0.53546 | 0.0028545 | 0.0039042 | 0 | 945.6713 | 2.8193
ef57fc33-b90c-32ea-aea9-5564b9201e29 | xxx Electricity, medium voltage, residual mix {PL} | kWh | electricity\notMaintained | Energy | 1.0257 | 0.0028652 | 0.016689 | 0 | 1323.0794 | 2.8298
cd0da0f1-9e6a-3ff0-ba32-908b8f663433 | xxx Electricity, medium voltage, residual mix {PT} | kWh | electricity\notMaintained | Energy | 0.39051 | 0.0028516 | 0.043407 | 0 | 532.8928 | 2.8164
dd486719-10a3-3de7-82e5-a3a46b3eeb67 | xxx Electricity, medium voltage, residual mix {RO} | kWh | electricity\notMaintained | Energy | 0.45438 | 0.0029104 | 0.0051279 | 0 | 741.785 | 2.8745
6ca99b28-6f80-3bc3-b12f-ce9c0e0f034a | xxx Electricity, medium voltage, residual mix {SE} | kWh | electricity\notMaintained | Energy | 0.077089 | 0.0028501 | 0.021019 | 0 | 765.256 | 2.815
9828dab2-7d3f-3f3f-82d2-4b9c7235326b | xxx Electricity, medium voltage, residual mix {SI} | kWh | electricity\notMaintained | Energy | 0.56023 | 0.0028283 | 0.0014862 | 0 | 1106.6716 | 2.7934
872f686f-5f80-3af4-b449-f990fb5d659d | xxx Electricity, medium voltage, residual mix {SK} | kWh | electricity\notMaintained | Energy | 0.22718 | 0.0028049 | 0.05046 | 0 | 722.1982 | 2.7703
935e8495-188e-313d-89bc-72e23ae98c58 | xxx Electricity, photovoltaic, at 3kWp slanted-roof , mc-Si, future {CH} | kWh | energy, obsolete\others, obsolete | Energy | 0 | 0 | 0 | 0 | 0 | 0
d2925389-049f-35b6-97fa-cec82c11b938 | xxx Electricity, photovoltaic, at 3kWp slanted-roof , pc-Si, future {CH} | kWh | energy, obsolete\others, obsolete | Energy | 0 | 0 | 0 | 0 | 0 | 0
34c4e439-0d49-3f64-bd11-dae4146d7606 | xxx Electricity, production mix AT {AT} | kWh | electricity\notMaintained | Energy | 0.19199 | 0 | 0.049361 | 0 | 330.6946 | 0
d4067c4a-4c38-3f88-8079-e0f998b5de72 | xxx Electricity, production mix AU {AU} | kWh | electricity\notMaintained | Energy | 0.93751 | 0 | 0.0083789 | 0 | 1158.2745 | 0
8d24917f-7dcf-36cb-a5bf-422f0d73fb9d | xxx Electricity, production mix BA {BA} | kWh | electricity\notMaintained | Energy | 0.74753 | 0 | 0.0015771 | 0 | 925.0741 | 0
a9d7964f-c351-3a9c-b9b2-603f28ab316d | xxx Electricity, production mix BE {BE} | kWh | electricity\notMaintained | Energy | 0.23519 | 0 | 0.028342 | 0 | 768.7747 | 0
b5eac187-fcc0-30fe-badc-6f638548ad7b | xxx Electricity, production mix BG {BG} | kWh | electricity\notMaintained | Energy | 0.62777 | 0 | 0.0011071 | 0 | 1046.2457 | 0
1adff21f-323a-3170-97d0-c0c25c5dcaa2 | xxx Electricity, production mix BR {BR} | kWh | electricity\notMaintained | Energy | 0.15158 | 0 | 0.017862 | 0 | 284.1882 | 0
4482bd40-8671-31be-a644-c93bc69e70b8 | xxx Electricity, production mix CA {CA} | kWh | electricity\notMaintained | Energy | 0.23073 | 0 | 0.010122 | 0 | 376.7959 | 0
80d50db6-be54-39d8-bd08-582817b9e03a | xxx Electricity, production mix CENTREL {CENTREL} | kWh | electricity\notMaintained | Energy | 0.78254 | 0 | 0.019622 | 0 | 1116.847 | 0
9af57110-8225-374f-b33c-c4de33a81750 | xxx Electricity, production mix CH, Bereich 1 {CH} | kWh | electricity\notMaintained | Energy | 0.037166 | 0 | 0.064953 | 0 | 268.6175 | 0
5f6b057b-7759-319d-bc12-b757bd795c59 | xxx Electricity, production mix CH, Bereich 4 {CH} | kWh | electricity\notMaintained | Energy | 0.0061248 | 0 | -0.046919 | 0 | 229.9548 | 0
21ff0e4e-d501-39b1-9ea4-cafb9112e601 | xxx Electricity, production mix CL {CL} | kWh | electricity\notMaintained | Energy | 0.53945 | 0 | 0.04175 | 0 | 721.2393 | 0
e139a8ca-aaee-39fa-81d8-6a957edfe100 | xxx Electricity, production mix CN {CN} | kWh | electricity\notMaintained | Energy | 0.87168 | 0 | 0.0021134 | 0 | 1055.2117 | 0
0b287bee-60dc-3497-b796-1b289fd7e1cc | xxx Electricity, production mix CS {CS} | kWh | electricity\notMaintained | Energy | 0.88038 | 0 | 0.00090089 | 0 | 1105.5627 | 0
a9657712-fc20-3541-b483-60a19f4fb6f9 | xxx Electricity, production mix CZ {CZ} | kWh | electricity\notMaintained | Energy | 0.68024 | 0 | 0.01431 | 0 | 1057.3321 | 0
76db8ddb-c3cb-3efe-9292-2ac3f433f606 | xxx Electricity, production mix DE {DE} | kWh | electricity\notMaintained | Energy | 0.56348 | 0 | 0.026485 | 0 | 823.5358 | 0
09112f67-5440-3616-bea7-5e061f125cfe | xxx Electricity, production mix DK {DK} | kWh | electricity\notMaintained | Energy | 0.6221 | 0 | 0.045713 | 0 | 773.5344 | 0
6ec98019-0b0c-3640-986b-44133f08062e | xxx Electricity, production mix EE {EE} | kWh | electricity\notMaintained | Energy | 1.159 | 0 | 0.0038065 | 0 | 1448.1705 | 0
1a16679b-cf4a-4c51-b2eb-f55d460a123f | xxx Electricity, production mix ENTSO {ENTSO-E} | kWh | electricity\notMaintained | Energy | 0.42542 | 0 | 0.018673 | 0 | 732.7757 | 0
255afda1-d676-3228-93f2-3c16812c481f | xxx Electricity, production mix ES {ES} | kWh | electricity\notMaintained | Energy | 0.4569 | 0 | 0.0085142 | 0 | 716.8322 | 0
86b8592e-250a-3c59-9618-0349046c97b1 | xxx Electricity, production mix FI {FI} | kWh | electricity\notMaintained | Energy | 0.29435 | 0 | 0.10241 | 0 | 568.9039 | 0
294c3b52-c8d7-3cf9-8206-0b3c27c42b40 | xxx Electricity, production mix FR {FR} | kWh | electricity\notMaintained | Energy | 0.088735 | 0 | 0.0034674 | 0 | 749.9008 | 0
64c56dd4-4b11-3ac0-a9d7-485b4354fc23 | xxx Electricity, production mix GB {GB} | kWh | electricity\notMaintained | Energy | 0.57848 | 0 | 0.01928 | 0 | 826.8809 | 0
5339f9af-faeb-3b9d-8802-b06e5c80ad2c | xxx Electricity, production mix GLO {GLO} | kWh | electricity\notMaintained | Energy | 0.63074 | 0 | 0.0096466 | 0 | 897.184 | 0
131b7fbd-b7d4-3415-a1c5-e07bae86241b | xxx Electricity, production mix GR {GR} | kWh | electricity\notMaintained | Energy | 0.92475 | 0 | 0.004874 | 0 | 1182.7062 | 0
3874560b-2333-3c18-967b-732a5d2fa9f4 | xxx Electricity, production mix HR {HR} | kWh | electricity\notMaintained | Energy | 0.54258 | 0 | 0.0034231 | 0 | 734.5575 | 0
488d0480-2c29-36f9-940f-54127606cff8 | xxx Electricity, production mix HU {HU} | kWh | electricity\notMaintained | Energy | 0.42287 | 0 | 0.035075 | 0 | 811.2836 | 0
e1cd8ef5-d759-3f88-833f-f6a74de717ce | xxx Electricity, production mix ID {ID} | kWh | electricity\notMaintained | Energy | 0.90855 | 0 | 0.0020377 | 0 | 1191.1865 | 0
d1029f26-9116-399b-a20d-d134046f50c0 | xxx Electricity, production mix IE {IE} | kWh | electricity\notMaintained | Energy | 0.60501 | 0 | 0.0063914 | 0 | 745.2783 | 0
1c80c77f-0f74-3d9c-89cb-909d9dad0786 | xxx Electricity, production mix IN {IN} | kWh | electricity\notMaintained | Energy | 0.9728 | 0 | 0.0079955 | 0 | 1447.0658 | 0
cb1f357d-d26a-383f-913e-b06972398c41 | xxx Electricity, production mix IR {IR} | kWh | electricity\notMaintained | Energy | 0.65541 | 0 | 0.0015015 | 0 | 821.9805 | 0
819a3b92-eeba-381d-9784-b7a0f016ed0d | xxx Electricity, production mix IS {IS} | kWh | electricity\notMaintained | Energy | 0.015869 | 0 | 0.00028591 | 0 | 52.537 | 0
b84a16c7-dc6f-38e2-85de-f7d243376518 | xxx Electricity, production mix IT {IT} | kWh | electricity\notMaintained | Energy | 0.53863 | 0 | 0.013065 | 0 | 675.7574 | 0
6522d1f1-0e28-3f68-9796-1b28bb36bacc | xxx Electricity, production mix JP {JP} | kWh | electricity\notMaintained | Energy | 0.57465 | 0 | 0.014091 | 0 | 924.2018 | 0
23d979b1-fb5a-326a-9001-12d0e6b97344 | xxx Electricity, production mix KR {KR} | kWh | electricity\notMaintained | Energy | 0.6147 | 0 | 0.0041767 | 0 | 1041.2612 | 0
4eecd31f-2fb0-34cc-a3b1-987dacedb5c1 | xxx Electricity, production mix LT {LT} | kWh | electricity\notMaintained | Energy | 0.10044 | 0 | 0.0038693 | 0 | 672.7589 | 0
1d2b062a-1eac-36c4-8ccc-cf0e954d110b | xxx Electricity, production mix LU {LU} | kWh | electricity\notMaintained | Energy | 0.4947 | 0 | 0.035151 | 0 | 649.9401 | 0
b5accb6f-a9a3-36ed-a829-44d16caf9ffb | xxx Electricity, production mix LV {LV} | kWh | electricity\notMaintained | Energy | 0.18778 | 0 | 0.0070934 | 0 | 242.9077 | 0
4a08b047-925e-35b7-8452-289655f439b3 | xxx Electricity, production mix MK {MK} | kWh | electricity\notMaintained | Energy | 1.0146 | 0 | 0.001144 | 0 | 1618.492 | 0
0016d799-566a-3a58-bf88-48e3a349ee00 | xxx Electricity, production mix MX {MX} | kWh | electricity\notMaintained | Energy | 0.54101 | 0 | 0.0037852 | 0 | 728.6293 | 0
f4d3602c-7cae-34fd-b90f-d2b77ea433a1 | xxx Electricity, production mix MY {MY} | kWh | electricity\notMaintained | Energy | 0.66957 | 0 | 0.0019951 | 0 | 850.7449 | 0
16e3cfa6-88ac-33cb-8f80-912dc25bec9b | xxx Electricity, production mix NL {NL} | kWh | electricity\notMaintained | Energy | 0.53109 | 0 | 0.029137 | 0 | 676.2845 | 0
0dd6c1c6-44e9-38ca-b280-ad57d597302a | xxx Electricity, production mix NO {NO} | kWh | electricity\notMaintained | Energy | 0.0085967 | 0 | 0.0020283 | 0 | 26.5933 | 0
4fa54f79-cf8a-3e45-84ff-0f48a63baea8 | xxx Electricity, production mix PE {PE} | kWh | electricity\notMaintained | Energy | 0.34464 | 0 | 0.013376 | 0 | 467.8593 | 0
ba0f66e3-b124-3e06-94c2-dc4fe3af5bb4 | xxx Electricity, production mix PL {PL} | kWh | electricity\notMaintained | Energy | 1.0423 | 0 | 0.019693 | 0 | 1301.5835 | 0
0d341ae5-5dd1-329b-9ce7-f814e2b7f38e | xxx Electricity, production mix PT {PT} | kWh | electricity\notMaintained | Energy | 0.52057 | 0 | 0.028414 | 0 | 662.2212 | 0
9670d3f4-9ea7-352c-8583-a9b3058990cf | xxx Electricity, production mix RO {RO} | kWh | electricity\notMaintained | Energy | 0.55223 | 0 | 0.00089773 | 0 | 828.6546 | 0
58e98ae8-4970-3e51-acee-1216447b2b2d | xxx Electricity, production mix RU {RU} | kWh | electricity\notMaintained | Energy | 0.52844 | 0 | 0.0010381 | 0 | 791.4497 | 0
cfd4609f-9e26-3dc2-ae17-7e0b534323ac | xxx Electricity, production mix SA {SA} | kWh | electricity\notMaintained | Energy | 0.81426 | 0 | 0.0023474 | 0 | 1089.7179 | 0
c49a6440-910f-39aa-9a8e-e93c95ab9a68 | xxx Electricity, production mix SE {SE} | kWh | electricity\notMaintained | Energy | 0.030377 | 0 | 0.046952 | 0 | 311.9728 | 0
af5b02b0-3f80-3e23-ace7-043fe278dfe2 | xxx Electricity, production mix SI {SI} | kWh | electricity\notMaintained | Energy | 0.40761 | 0 | 0.014136 | 0 | 783.9457 | 0
3ccc2a18-aa58-3368-a8bb-620fb676b037 | xxx Electricity, production mix SK {SK} | kWh | electricity\notMaintained | Energy | 0.26961 | 0 | 0.013794 | 0 | 780.5003 | 0
f2448fcb-07af-370f-90d1-e0eaa1be01e5 | xxx Electricity, production mix TH {TH} | kWh | electricity\notMaintained | Energy | 0.7621 | 0 | 0.028644 | 0 | 1009.916 | 0
fbd560e3-6df6-3f1e-bde9-fd8e10d869f6 | xxx Electricity, production mix TN {TN} | kWh | electricity\notMaintained | Energy | 0.64568 | 0 | 0.0014057 | 0 | 797.5643 | 0
464f623e-6550-3177-b54a-371ea9db4cfe | xxx Electricity, production mix TR {TR} | kWh | electricity\notMaintained | Energy | 0.75848 | 0 | 0.0031876 | 0 | 994.1548 | 0
2c3d140a-e2dd-3466-afd9-6bf7bf99c193 | xxx Electricity, production mix TW {TW} | kWh | electricity\notMaintained | Energy | 0.77189 | 0 | 0.0038205 | 0 | 1052.1262 | 0
1af95926-9851-3be6-8869-e17cca2c7314 | xxx Electricity, production mix TZ {TZ} | kWh | electricity\notMaintained | Energy | 0.32298 | 0 | 0.0015136 | 0 | 432.5369 | 0
5eaac184-fd78-391e-8333-4c700fc6954a | xxx Electricity, production mix UA {UA} | kWh | electricity\notMaintained | Energy | 0.42656 | 0 | 0.0015041 | 0 | 886.0594 | 0
69d96275-7566-3a4d-a6a1-04d4faeede99 | xxx Electricity, production mix UCTE {UCTE} | kWh | energy, obsolete\electricity, obsolete\production mix, obsolete | Energy | 0.45023 | 0 | 0.015544 | 0 | 788.9552 | 0
b6f8560c-47cd-3e3b-a6fc-49bc4ad5c56a | xxx Electricity, production mix US {US} | kWh | electricity\notMaintained | Energy | 0.64656 | 0 | 0.010301 | 0 | 909.1903 | 0
95f3a262-d1d4-37e1-9533-e88109beccc6 | xxx Electricity, residual mix {AT} | kWh | electricity\notMaintained | Energy | 0 | 0 | 0 | 0 | 0 | 0
da6faa24-10fa-32e1-af69-e13add120539 | xxx Electricity, residual mix {BE} | kWh | electricity\notMaintained | Energy | 0.23847 | 0 | 0.022084 | 0 | 589.8761 | 0
96c1efed-565b-3ea5-b196-fce6cf1a4bea | xxx Electricity, residual mix {BG} | kWh | electricity\notMaintained | Energy | 0.52326 | 0 | 0.0062039 | 0 | 913.534 | 0
850a0c9d-eb5e-3eaf-a75b-b2ff089c0df1 | xxx Electricity, residual mix {CY} | kWh | electricity\notMaintained | Energy | 0.88614 | 0 | 0.0089248 | 0 | 1247.0882 | 0
39b4e91a-54d1-308a-ba45-12fe30d3918b | xxx Electricity, residual mix {CZ} | kWh | electricity\notMaintained | Energy | 0.6566 | 0 | 0.024822 | 0 | 1082.779 | 0
2f67a5b1-1519-3bfe-9f04-a14bd125bd06 | xxx Electricity, residual mix {DE} | kWh | electricity\notMaintained | Energy | 0.78086 | 0 | 0.0016934 | 0 | 1099.6084 | 0
9dff8e0e-cd57-3025-82dd-538a05110e46 | xxx Electricity, residual mix {DK} | kWh | electricity\notMaintained | Energy | 0.64745 | 0 | 0.0035257 | 0 | 961.032 | 0
50369067-28f3-30f8-b888-0f791322ddca | xxx Electricity, residual mix {EE} | kWh | electricity\notMaintained | Energy | 0.47377 | 0 | 0.0481 | 0 | 598.7144 | 0
c9c3b0e4-398f-3103-99e6-76e321a36ff0 | xxx Electricity, residual mix {ES} | kWh | electricity\notMaintained | Energy | 0.50605 | 0 | 0.0024405 | 0 | 876.8218 | 0
322736cd-a8a1-3b47-9172-52e6e8150454 | xxx Electricity, residual mix {FI} | kWh | electricity\notMaintained | Energy | 0.37908 | 0 | 0.047415 | 0 | 797.6118 | 0
19117ab8-2f16-3943-98c3-5404c7b82ea2 | xxx Electricity, residual mix {FR} | kWh | electricity\notMaintained | Energy | 0.065802 | 0 | 0.011276 | 0 | 640.7921 | 0
2f64197a-87bc-384c-a5db-091aecb15a39 | xxx Electricity, residual mix {GB} | kWh | electricity\notMaintained | Energy | 0.40024 | 0 | 0.0014573 | 0 | 707.0622 | 0
24bb2081-67d3-3da1-9cba-faa9a51491ad | xxx Electricity, residual mix {GR} | kWh | electricity\notMaintained | Energy | 0.57407 | 0 | 0.0058486 | 0 | 736.5809 | 0
18a9f940-5ed3-3263-8200-5075d3d21855 | xxx Electricity, residual mix {HR} | kWh | electricity\notMaintained | Energy | 0.56388 | 0 | 0.0011292 | 0 | 719.5529 | 0
419c8565-3be6-3863-87d9-08e120ee91d3 | xxx Electricity, residual mix {HU} | kWh | electricity\notMaintained | Energy | 0.37763 | 0 | 0.040175 | 0 | 817.6168 | 0
330de721-cbd9-3fba-a397-fce4d1a2bf11 | xxx Electricity, residual mix {IE} | kWh | electricity\notMaintained | Energy | 0.62698 | 0 | 0.021134 | 0 | 782.1343 | 0
2933e972-b8c1-3c06-bc74-1844034739ea | xxx Electricity, residual mix {IS} | kWh | electricity\notMaintained | Energy | 0.52841 | 0 | 0.0036612 | 0 | 907.0076 | 0
128a9518-47b1-33c1-94fc-297a0248990a | xxx Electricity, residual mix {IT} | kWh | electricity\notMaintained | Energy | 0.54858 | 0 | 0.0025026 | 0 | 762.3953 | 0
7e198a90-7ba4-35fd-8ca6-9af0366d410b | xxx Electricity, residual mix {LT} | kWh | electricity\notMaintained | Energy | 0.45565 | 0 | 0.0025492 | 0 | 641.2878 | 0
bb46dd24-c3a6-3524-90db-ff0236313e25 | xxx Electricity, residual mix {LU} | kWh | electricity\notMaintained | Energy | 0.5555 | 0 | 0.0036846 | 0 | 929.4153 | 0
c8aa573f-52d3-36f8-81c4-5aa7df3dd02e | xxx Electricity, residual mix {LV} | kWh | electricity\notMaintained | Energy | 0.2782 | 0 | 0.089436 | 0 | 390.5858 | 0
da7801f4-b75f-38c3-94b6-95c657788290 | xxx Electricity, residual mix {MT} | kWh | electricity\notMaintained | Energy | 0.76442 | 0 | 0.0033478 | 0 | 1140.6738 | 0
98bc1899-62c5-3a75-aa68-b56059a3ee82 | xxx Electricity, residual mix {NL} | kWh | electricity\notMaintained | Energy | 0.57324 | 0 | 0.0019828 | 0 | 731.3013 | 0
1d89f6f5-c4fb-32b8-9305-f45eb3e19f07 | xxx Electricity, residual mix {NO} | kWh | electricity\notMaintained | Energy | 0.50695 | 0 | 0.0036515 | 0 | 865.3259 | 0
d2d51a6a-7254-307c-9fe5-fb0986fa05fa | xxx Electricity, residual mix {PL} | kWh | electricity\notMaintained | Energy | 0.97132 | 0 | 0.015811 | 0 | 1220.4302 | 0
09d838c8-9cff-39c9-9de6-a96e3daf9a50 | xxx Electricity, residual mix {PT} | kWh | electricity\notMaintained | Energy | 0.36872 | 0 | 0.041529 | 0 | 470.854 | 0
37c65847-15a2-3934-8c9c-09a95e39b739 | xxx Electricity, residual mix {RO} | kWh | electricity\notMaintained | Energy | 0.41809 | 0 | 0.0046973 | 0 | 652.6249 | 0
fe64d3fe-957f-3f7f-b496-bebb015039a7 | xxx Electricity, residual mix {SE} | kWh | electricity\notMaintained | Energy | 0.068291 | 0 | 0.020081 | 0 | 694.1698 | 0
c5e636be-b466-39b1-9608-7b3afe046754 | xxx Electricity, residual mix {SI} | kWh | electricity\notMaintained | Energy | 0.53747 | 0 | 0.0013539 | 0 | 1032.5298 | 0
5413230e-e715-33cb-98dc-12e90879e4fc | xxx Electricity, residual mix {SK} | kWh | electricity\notMaintained | Energy | 0.21702 | 0 | 0.049388 | 0 | 667.2378 | 0
6b3b027a-5066-318c-8961-707ea3f05673 | xxx Facade construction, integrated, at building {CH} | m2 | energy, obsolete\others, obsolete | Energy | 20.596 | 0 | 0.44087 | 0 | 41747.7956 | 0
6243c04d-a622-3196-8909-a43a92fba594 | xxx Facade construction, integrated, on roof {CH} | p | energy, obsolete\others, obsolete | Energy | 414.8694 | 0 | 6.6218 | 0 | 879110.649 | 0
7c071109-dcca-39af-8024-97a40e7587f5 | xxx Facade construction, mounted, at building {CH} | m2 | energy, obsolete\others, obsolete | Energy | 18.5079 | 0 | 0.4906 | 0 | 37323.3072 | 0
64ef30f6-f358-3f07-9cff-597823e3a19d | xxx Facade construction, mounted, on roof {CH} | p | energy, obsolete\others, obsolete | Energy | 524.8498 | 0 | 11.8579 | 0 | 1093412.7236 | 0
5f4c1838-85b5-3384-b4f7-696e0e22928f | xxx Fibreboard hard, at plant {RER} | m3 | material, obsolete\wood, obsolete\products, obsolete | Material | 511.6465 | 0 | 116.0233 | 0 | 959287.491 | 8.892
0c129428-6003-3b7a-902e-61fa42b66bc0 | xxx Fibreboard soft, at plant {RER} | m3 | material, obsolete\others, obsolete | Material | 172.1424 | 0 | 38.8906 | 0 | 323467.8683 | 2.9591
eae68395-c634-3b72-a5f1-d7e34647ae58 | xxx Fibreboard soft, latex bonded, at plant (u=7%) {CH} | m3 | material, obsolete\wood, obsolete\products, obsolete | Material | 99.8629 | -41.399 | 96.2519 | 41.399 | 209611.4463 | -41262.032
047131f7-2f82-30f9-9c74-12f9dff5298f | xxx Fibreboard soft, without adhesives, at plant (u=7%) {CH} | m3 | material, obsolete\wood, obsolete\products, obsolete | Material | 81.9897 | -15.972 | 82.6272 | 15.972 | 172742.9953 | -15813.298
9c25aa5f-f6a2-3ef7-bdd4-3077de53185d | xxx Flat plate collector, at plant {CH} | m2 | energy, obsolete\others, obsolete | Energy | 75.9774 | 0 | 10.5938 | 0 | 251725.1205 | 0
7a9be371-b380-38a9-86a3-91ba2b2ff392 | xxx Flat roof construction, on roof, m2 {CH} | m2 | energy, obsolete\others, obsolete | Energy | 32.4745 | 0 | 0.57061 | 0 | 55852.5791 | 0
bd345c94-226b-37c3-8186-d0bc608868c5 | xxx Flat roof construction, on roof, p {CH} | p | energy, obsolete\others, obsolete | Energy | 1514.4439 | 0 | 74.8369 | 0 | 2966852.7807 | 0
b7af86ad-d6e5-3ce4-89f4-b3c788b705e9 | xxx Furnace, logs, hardwood, 100kW {CH} | p | energy, obsolete\heat, obsolete\wood, obsolete\furnace, obsolete\infrastructure, obsolete | Energy | 2963.5771 | 0 | 79.6635 | 0 | 6599836.8961 | 255150
4ead775d-ee23-38b5-8e5b-6c267fcb75a6 | xxx Furnace, logs, hardwood, 30kW {CH} | p | energy, obsolete\heat, obsolete\wood, obsolete\furnace, obsolete\infrastructure, obsolete | Energy | 1473.2607 | 0 | 40.4065 | 0 | 3290317.2524 | 160650
982afd94-30b5-3451-90b3-14020fae488f | xxx Furnace, logs, mixed, 100kW {CH} | p | energy, obsolete\heat, obsolete\wood, obsolete\furnace, obsolete\infrastructure, obsolete | Energy | 2963.5771 | 0 | 79.6635 | 0 | 6665986.8961 | 321300
de2c4ed7-d066-36f7-a87e-8e880f9e74f1 | xxx Furnace, logs, mixed, 30kW {CH} | p | energy, obsolete\heat, obsolete\wood, obsolete\furnace, obsolete\infrastructure, obsolete | Energy | 1473.2607 | 0 | 40.4065 | 0 | 3332527.2524 | 202860
c21cc0da-449f-3dc5-bb1c-65f2aa31352f | xxx Furnace, logs, softwood, 100kW {CH} | p | energy, obsolete\heat, obsolete\wood, obsolete\furnace, obsolete\infrastructure, obsolete | Energy | 2963.5771 | 0 | 79.6635 | 0 | 6694336.8961 | 349650
dda0222a-a357-3ea9-8e46-e16364d4e61f | xxx Furnace, logs, softwood, 30kW {CH} | p | energy, obsolete\heat, obsolete\wood, obsolete\furnace, obsolete\infrastructure, obsolete | Energy | 1473.2607 | 0 | 40.4065 | 0 | 3347017.2521 | 217350
3ea17eca-23cf-36f3-aed8-a032c0ec0f8e | xxx Gas boiler {RER} | p | energy, obsolete\heat, obsolete\gas, obsolete\furnace, obsolete\infrastructure, obsolete | Energy | 447.7457 | 0 | 22.2663 | 0 | 1033173.405 | 0
56708464-adf7-3dc2-8272-5bdaa5bee177 | xxx Glued laminated timber, indoor use, at regional storage {CH} | kg | material, obsolete\wood, obsolete | Material | 0.21197 | 0 | 0.39672 | 0 | 620.6983 | 0
66279d07-f2d6-37a6-9947-7f07a677d8ca | xxx Glued laminated timber, oudoor use, at regional storage {CH} | kg | material, obsolete\wood, obsolete | Material | 0.34689 | 0 | 0.81349 | 0 | 1012.4771 | 0
d8c959fb-78ca-3f56-919b-c867a3849cc0 | xxx Glued laminated timber, outdoor use, at plant {CH} | m3 | material, obsolete\wooden material updated processes, obsolete\other material, obsolete | Material | 147.9555 | 0 | 380.4525 | 0 | 459122.9364 | 144
1ead72b8-b3e9-3d5a-8c28-7a2c0182e32c | xxx Glued laminated timber, outdoor use, at plant {RER} | m3 | material, obsolete\wooden material updated processes, obsolete\other material, obsolete | Material | 180.4379 | 0 | 382.2851 | 0 | 472023.5518 | 144
139cddc6-8cc9-3316-b9af-142209ef6ab4 | xxx Hardwood, Scandinavian, standing, under bark, in forest {NORDEL} | m3 | material, obsolete\wood, obsolete\extraction, obsolete | Material | 0 | 0 | 0 | 0 | 40040 | 40040
165b2a57-bf0b-3684-942c-ed57f63ce55b | xxx Hardwood, stand establishment, tending, site development, under bark {RER} | m3 | material, obsolete\wood, obsolete\extraction, obsolete | Material | 4.3648 | 0 | 0.4182 | 0 | 25540.896 | 13041
eda3df4e-84d5-327c-a694-0b0d78facc62 | xxx Hardwood, standing, under bark, in forest {RER} | m3 | material, obsolete\wood, obsolete\extraction, obsolete | Material | 0 | 0 | 0 | 0 | 40040 | 40040
d9121c9a-00fd-3452-978c-d5e3ec560dfe | xxx Heat, at cogen 1MWe lean burn, allocation energy {CH} | MJ | energy, obsolete\cogeneration, obsolete\gas, obsolete | Energy | 0.098302 | 0.073328 | 0.00041976 | 0 | 124.1816 | 76.6633
e069d917-6367-32c2-849f-3b335eef02e7 | xxx Heat, at cogen 1MWe lean burn, allocation heat {CH} | MJ | energy, obsolete\cogeneration, obsolete\gas, obsolete | Energy | 0.18196 | 0.13579 | 0.00077466 | 0 | 229.8112 | 141.9669
08dc131a-8cc7-3903-a379-aa93461d7104 | xxx Heat, at cogen 200kWe diesel SCR, allocation energy {CH} | MJ | energy, obsolete\heat, obsolete\oil, obsolete | Energy | 0.1188 | 0.091209 | 0.0027641 | 0 | 149.9649 | 95.9755
0c6b1c10-ace3-308b-a245-6665946e525d | xxx Heat, at cogen 200kWe diesel, allocation heat {CH} | MJ | energy, obsolete\heat, obsolete\oil, obsolete | Energy | 0.22829 | 0.17541 | 0.0053097 | 0 | 288.0657 | 184.5721
16120619-2f23-3772-bc08-421c374e5818 | xxx Heat, at cogen 200kWe lean burn, allocation energy {CH} | MJ | energy, obsolete\cogeneration, obsolete\gas, obsolete | Energy | 0.094133 | 0.07009 | 0.00040629 | 0 | 118.9729 | 73.2778
6b9122e8-6f92-34eb-b990-79c2a8cc3193 | xxx Heat, at cogen 200kWe lean burn, allocation heat {CH} | MJ | energy, obsolete\cogeneration, obsolete\gas, obsolete | Energy | 0.15423 | 0.1149 | 0.00066324 | 0 | 194.8754 | 120.126
19fe7461-cf7e-3531-b223-875586f2e9f6 | xxx Heat, at cogen 500kWe lean burn, allocation energy {CH} | MJ | energy, obsolete\cogeneration, obsolete\gas, obsolete | Energy | 0.097576 | 0.072738 | 0.0004183 | 0 | 123.286 | 76.0464
fdf59e16-24c6-3152-be4f-d16309a2b6e3 | xxx Heat, at cogen 500kWe lean burn, allocation exergy {CH} | MJ | energy, obsolete\cogeneration, obsolete\gas, obsolete | Energy | 0.031439 | 0.02338 | 0.00013696 | 0 | 39.7709 | 24.4434
00936c28-4271-35fa-87f1-8f1de930380e | xxx Heat, at cogen 500kWe lean burn, allocation heat {CH} | MJ | energy, obsolete\cogeneration, obsolete\gas, obsolete | Energy | 0.17415 | 0.12989 | 0.00074405 | 0 | 219.9881 | 135.7977
a28a0c82-9e5e-3b9d-ade1-110ed80f4412 | xxx Heat, at cogen 50kWe lean burn, allocation energy {CH} | MJ | energy, obsolete\cogeneration, obsolete\gas, obsolete | Energy | 0.095322 | 0.070813 | 0.00041694 | 0 | 120.5504 | 74.0341
aeb47e1e-b4bd-3a6d-8159-a2f9513d30c6 | xxx Heat, at cogen 50kWe lean burn, allocation heat {CH} | MJ | energy, obsolete\cogeneration, obsolete\gas, obsolete | Energy | 0.14883 | 0.11064 | 0.00064787 | 0 | 188.1513 | 115.6753
ed3c0eea-86fe-36e8-8586-793772aef07a | xxx Heat, at cogen 6400kWth, wood, allocation energy {CH} | MJ | energy, obsolete\cogeneration, obsolete\wood | Energy | 0.0040203 | 0.00075303 | 0.11609 | 0.11585 | 27.7615 | 16.1791
a8fadfc7-bc48-3e28-b48c-8c75f1eee0f7 | xxx Heat, at cogen 6400kWth, wood, allocation exergy {CH} | MJ | energy, obsolete\cogeneration, obsolete\wood | Energy | 0.0035751 | 0.00063128 | 0.097364 | 0.097117 | 23.5257 | 13.5635
087ccca6-ea34-3cb9-a24d-c58b20be6e20 | xxx Heat, at cogen 6400kWth, wood, allocation heat {CH} | MJ | energy, obsolete\cogeneration, obsolete\wood | Energy | 0.0044521 | 0.00083392 | 0.12855 | 0.12829 | 30.7439 | 17.9172
2000de71-390d-3cf6-a106-4d9a477feba1 | xxx Heat, at cogen 6400kWth, wood, emission control, allocation energy {CH} | MJ | energy, obsolete\cogeneration, obsolete\wood | Energy | 0.010753 | 0.0071162 | 0.11666 | 0.11636 | 26.172 | 14.0687
4b6fee4b-682d-321d-b856-7878d30e5e24 | xxx Heat, at cogen 6400kWth, wood, emission control, allocation exergy {CH} | MJ | energy, obsolete\cogeneration, obsolete\wood | Energy | 0.0090698 | 0.0060021 | 0.098394 | 0.098143 | 22.0746 | 11.8661
fe4f1cb6-3bb3-3adb-a313-ea65683da596 | xxx Heat, at cogen 6400kWth, wood, emission control, allocation heat {CH} | MJ | energy, obsolete\cogeneration, obsolete\wood | Energy | 0.011585 | 0.0078457 | 0.12855 | 0.12829 | 28.522 | 15.511
3100dcab-dc76-36b3-b870-b6bba1171a66 | xxx Heat, at flat plate collector, multiple dwelling, for hot water {CH} | MJ | energy, obsolete\others, obsolete | Energy | 0.0022242 | 0 | 0.00024725 | 0 | 9.8562 | 2.8287
3d83eeb5-b1dc-3dd1-b1c1-ddcf5867080d | xxx Heat, at flat plate collector, one-family house, for combined system {CH} | MJ | energy, obsolete\others, obsolete | Energy | 0.006253 | 0 | 0.00067176 | 0 | 21.817 | 2.815
e2f11263-60ea-3a75-be65-c3a64c05022b | xxx Heat, at flat plate collector, one-family house, for hot water {CH} | MJ | energy, obsolete\others, obsolete | Energy | 0.0086063 | 0 | 0.00088248 | 0 | 28.5219 | 2.81
001f4c49-9ea8-3342-8a17-dfa8db07e634 | xxx Heat, at hot water tank, solar+electric, flat plate, multiple dwelling {CH} | MJ | energy, obsolete\others, obsolete | Energy | 0.023285 | 0 | 0.005481 | 0 | 113.9365 | 0.72127
5ab70239-263e-30f0-acb8-65fbb970dddb | xxx Heat, at hot water tank, solar+gas, flat plate, multiple dwelling {CH} | MJ | energy, obsolete\others, obsolete | Energy | 0.059411 | 0 | 0.00032654 | 0 | 76.1701 | 0.72127
43aaa399-b5be-3aac-bb47-bea54e982e1f | xxx Heat, at hot water tank, solar+gas, flat plate, one-family house {CH} | MJ | energy, obsolete\others, obsolete | Energy | 0.037303 | 0 | 0.00066427 | 0 | 57.1506 | 1.6557
85e55f34-a374-3aee-82ea-b62885aac241 | xxx Heat, at solar+gas heating, flat plate, one-family house, combined system {CH} | MJ | energy, obsolete\others, obsolete | Energy | 0.055304 | 0 | 0.00045491 | 0 | 73.7301 | 0.90633
5475c737-62b6-3b0d-8bba-99f0ce7f727d | xxx Heat, at solar+gas heating, tube collector, one-family house, combined system {CH} | MJ | energy, obsolete\others, obsolete | Energy | 0.054834 | 0 | 0.00045572 | 0 | 72.6064 | 0.93463
5e9545bd-e40b-34eb-8072-5ea80330b699 | xxx Heat, at solar+wood heating, flat plate, one-family house, combined system {CH} | MJ | energy, obsolete\others, obsolete | Energy | 0.0074811 | 0 | 0.084147 | 0 | 44.0459 | 0.90633
f198c711-83ab-3997-9a8f-54e2be81c69f | xxx Heat, at tube collector, one-family house, for combined system {CH} | MJ | energy, obsolete\others, obsolete | Energy | 0.0055022 | 0 | 0.00066184 | 0 | 18.9195 | 2.8335
72d574ad-634c-33e3-a037-41c027e813f0 | xxx Heat, natural gas, at industrial furnace low-NOx >100kW {RER} | MJ | energy, obsolete\heat, obsolete\gas, obsolete | Energy | 0.084637 | 0 | 0.00037222 | 0 | 105.7974 | 0
30d17e0e-4d9a-36fc-92a8-10ec495219ac | xxx Helium, gaseous, at plant {RER} | kg | material, obsolete\others, obsolete | Material | 9.9496 | 0 | 0.050778 | 0 | 13291.5991 | 0
55a20b58-5eda-36a2-b48a-604b505c091d | xxx Industrial residue wood, 3-layered LB production, softwood, u=20%, at plant {RER} | m3 | material, obsolete\wood, obsolete\extraction, obsolete | Material | 5.447 | 0 | 4.0877 | 0 | 38356.8311 | 0
b4ed1582-325b-3f9d-a35c-460b78218ed6 | xxx Industrial residue wood, from planing, hard, air, kiln dried, u=10%, at plant {RER} | m3 | material, obsolete\wood, obsolete\extraction, obsolete | Material | 5.6088 | 0 | 3.6129 | 0 | 51192.4911 | 0
9cac51c6-ee72-3568-a738-8d0d726da058 | xxx Industrial residue wood, from planing, hardwood, kiln dried, u=10%, at plant {RER} | m3 | material, obsolete\wood, obsolete\extraction, obsolete | Material | 6.3188 | 0 | 9.8061 | 0 | 54210.6326 | 0
8c81b9e8-824e-3c0a-844f-c8371bab3ba0 | xxx Industrial residue wood, from planing, softwood, air dried, u=20%, at plant {RER} | m3 | material, obsolete\wood, obsolete\extraction, obsolete | Material | 5.1916 | 0 | 0.4755 | 0 | 37189.3067 | 0
157712ab-6d77-3005-a651-a2b490cb1e86 | xxx Industrial residue wood, from planing, softwood, kiln dried, u=10%, at plant {RER} | m3 | material, obsolete\wood, obsolete\extraction, obsolete | Material | 6.0177 | 0 | 7.3161 | 0 | 40618.0556 | 0
2531c17b-0c74-3fad-8c28-e758ec06f2aa | xxx Industrial residue wood, GLT production, indoor use, u=10%, at plant {RER} | m3 | material, obsolete\wood, obsolete\extraction, obsolete | Material | 0 | 0 | 0 | 0 | 25704 | 0
30ba313c-f25d-344b-89e0-21efd14ba6d7 | xxx Industrial residue wood, GLT production, outdoor use, u=10%, at plant {RER} | m3 | material, obsolete\wood, obsolete\extraction, obsolete | Material | 0 | 0 | 0 | 0 | 25704 | 0
a278ac2f-eba8-33b9-a3c1-46436e764a77 | xxx Industrial residue wood, hardwood, including bark, air dried, u=20%, at plant {RER} | m3 | material, obsolete\wood, obsolete\extraction, obsolete | Material | 2.2719 | 0 | 0.20737 | 0 | 42526.0158 | 476
14635e0c-0fe8-3c09-98d3-0b1459c8e5fa | xxx Industrial residue wood, hardwood, including bark, u=70%, at plant {RER} | m3 | material, obsolete\wood, obsolete\extraction, obsolete | Material | 1.9929 | 0 | 0.1819 | 0 | 41128.2244 | 0
1d8bed16-7340-3fda-8217-a2d3d7c4d805 | xxx Industrial residue wood, LTE production, hardwood, u=20%, at plant {RER} | m3 | material, obsolete\wood, obsolete\extraction, obsolete | Material | 0 | 0 | 0 | 0 | 35560 | 0
896f32ce-acb3-3fa1-82bf-78019c74e658 | xxx Industrial residue wood, LTE production, softwood, u=20%, at plant {RER} | m3 | material, obsolete\wood, obsolete\extraction, obsolete | Material | 7.2509 | 0 | 0.61833 | 0 | 41818.8433 | 0
cf50c749-3575-33d8-bf71-c6f3d3ac92cb | xxx Industrial residue wood, mix, hardwood, u=40%, at plant {RER} | m3 | material, obsolete\wood, obsolete\extraction, obsolete | Material | 2.0021 | 0 | 0.30149 | 0 | 41179.6126 | 0
164f42c5-91e3-38f0-8a54-887917e27141 | xxx Industrial residue wood, mix, softwood, u=40%, at plant {RER} | m3 | material, obsolete\wood, obsolete\extraction, obsolete | Material | 3.064 | 0 | 0.30715 | 0 | 32590.0775 | 0
b126ad57-88fe-3b17-a76d-1bff32f306ed | xxx Industrial residue wood, plywood prod., indoor use, hardwood, u=20%, at plant {RER} | m3 | material, obsolete\wood, obsolete\extraction, obsolete | Material | 0 | 0 | 0 | 0 | 35560 | 0
afb0e290-d71f-37f4-a086-1a514ec02770 | xxx Industrial residue wood, plywood prod., outdoor use, hardwood, u=20%, at plant {RER} | m3 | material, obsolete\wood, obsolete\extraction, obsolete | Material | 0 | 0 | 0 | 0 | 35560 | 0
baad50d6-be95-3675-8714-c10273766310 | xxx Industrial residue wood, softwood, forest-debarked, air dried, u=20%, at plant {RER} | m3 | material, obsolete\wood, obsolete\extraction, obsolete | Material | 3.3188 | 0 | 0.26524 | 0 | 33593.9138 | 419.44
b4f43da2-8193-3b89-8383-f6a0de1f403e | xxx Industrial residue wood, softwood, forest-debarked, u=70%, at plant {RER} | m3 | material, obsolete\wood, obsolete\extraction, obsolete | Material | 3.0171 | 0 | 0.24113 | 0 | 32471.9726 | 0
3b109d35-a30e-3945-8a4c-ded640d75646 | xxx Industrial residue wood, softwood, plant-debarked, u=70%, at plant {RER} | m3 | material, obsolete\wood, obsolete\extraction, obsolete | Material | 2.8271 | 0 | 0.24203 | 0 | 32211.6243 | 0
8e0efb3a-fa1b-3f9a-bfc2-5a3a224a672b | xxx Industrial residue wood, wood wool production, softwood, u=20%, at plant {RER} | m3 | material, obsolete\wood, obsolete\extraction, obsolete | Material | 0 | 0 | 0 | 0 | 25704 | 0
50a182a7-3772-3b50-8155-9465a171663c | xxx Industrial wood, hardwood, under bark, u=80%, at forest road {RER} | m3 | material, obsolete\wood, obsolete\extraction, obsolete | Material | 7.2209 | 0 | 0.35125 | 0 | 60066.7662 | 0
98693b06-272b-31ee-9025-38f8577b6fcd | xxx Industrial wood, Scandinavian hardwood, under bark, u=80%, at forest road {NORDEL} | m3 | material, obsolete\wood, obsolete\extraction, obsolete | Material | 30.9264 | 0 | 1.8064 | 0 | 150451.4884 | 44847
c70f44c1-7bbf-314f-9cec-4729733acaf5 | xxx Industrial wood, Scandinavian softwood, under bark, u=140%, at forest road {NORDEL} | m3 | material, obsolete\wood, obsolete\extraction, obsolete | Material | 24.3736 | 0 | 1.3796 | 0 | 123741.3798 | 43983
d6ec26b8-907a-345c-b4eb-fa5c9d24b337 | xxx Industrial wood, softwood, under bark, u=140%, at forest road {RER} | m3 | material, obsolete\wood, obsolete\extraction, obsolete | Material | 9.322 | 0 | 0.3987 | 0 | 49298.9642 | 0
cd9360d5-2910-3b95-949e-ef4420a9f760 | xxx Logs, hardwood, at forest {RER} | m3 | material, obsolete\wood, obsolete\extraction, obsolete | Material | 14.8958 | 0 | 0.5584 | 0 | 68614.5387 | 0
410aed90-695f-3f43-9c9f-55e71beca7d5 | xxx Logs, mixed, at forest {RER} | m3 | material, obsolete\wood, obsolete\extraction, obsolete | Material | 16.9931 | 0 | 0.61319 | 0 | 62984.5376 | 0
2aed76ae-b622-3745-a18c-a6dd41e59ade | xxx Logs, softwood, at forest {RER} | m3 | material, obsolete\wood, obsolete\extraction, obsolete | Material | 17.8087 | 0 | 0.6345 | 0 | 60795.0927 | 0
af225e75-ce2d-365b-a609-1b652d5c18a5 | xxx Mc-Si wafer, at plant {RER} | p | material, obsolete\others, obsolete | Material | 2.6661 | 0 | 0.1535 | 0 | 4935.9306 | 612.5629
85042622-b3c1-38ff-b0b7-de34cda947b7 | xxx Mc-Si wafer, future, at plant {RER} | p | material, obsolete\others, obsolete | Material | 0 | 0 | 0 | 0 | 0 | 0
4df4ffac-269c-3019-be43-34a3e024c5e9 | xxx Medium density fibreboard, at plant {RER} | m3 | material, obsolete\wood, obsolete\products, obsolete | Material | 381.1706 | 0 | 273.1559 | 0 | 745634.5826 | 120.132
dc0f3595-aace-3fe8-96ac-ee0615b265f7 | xxx Methane, 96 vol-%, from sewage sludge, at purification {CH} | m3 | energy, obsolete\others, obsolete | Energy | 0.6457 | 0.60094 | 0.87673 | 0.86586 | 849.0154 | 629.8708
4bc8eba2-bf5a-3510-8fb8-9a15a4d38684 | xxx Methane, 96 vol-%, from sewage sludge, high pressure, at consumer {CH} | MJ | energy, obsolete\others, obsolete | Energy | 0.019234 | 0.00026871 | 0.025469 | 5.6977e-07 | 25.3011 | 0.27867
c8920fe4-b2f1-31e7-ae46-583669d1faf0 | xxx Natural gas, burned in cogen 500kWe lean burn {CH} | MJ | energy, obsolete\cogeneration, obsolete\gas, obsolete\power unit, obsolete | Energy | 0.080154 | 0.059749 | 0.0003437 | 0 | 101.2978 | 62.4666
541e7c7c-2860-3d21-8a64-e68a048584c1 | xxx Operation, aircraft, freight {RER} | tkm | transport systems\transport, obsolete\air, obsolete | Transport | 1.9423 | 1.6804 | 0.0031226 | 0 | 2391.9193 | 1886.5042
11decf32-182b-37e8-8bc3-b26e574b518a | xxx Operation, aircraft, freight, Europe {RER} | tkm | transport systems\transport, obsolete\air, obsolete | Transport | 2.5531 | 2.1536 | 0.0047642 | 0 | 3218.3465 | 2447.2271
830d1927-289e-3bc7-b41a-dd47e6906c7c | xxx Operation, aircraft, freight, intercontinental {RER} | tkm | transport systems\transport, obsolete\air, obsolete | Transport | 1.9074 | 1.6534 | 0.0030289 | 0 | 2344.7418 | 1854.4938
881b2510-ff3a-3971-99a9-04d13bcdf54b | xxx Operation, aircraft, passenger {RER} | pkm | transport systems\transport, obsolete\air, obsolete | Transport | 0.21186 | 0.1817 | 0.00035964 | 0 | 263.0429 | 204.8327
551527a2-f201-3f17-8e71-21292de41016 | xxx Operation, aircraft, passenger, Europe {RER} | pkm | transport systems\transport, obsolete\air, obsolete | Transport | 0.25531 | 0.21536 | 0.00047642 | 0 | 321.8346 | 244.7227
e872e69b-cb24-39ff-954e-1f00740a6162 | xxx Operation, aircraft, passenger, intercontinental {RER} | pkm | transport systems\transport, obsolete\air, obsolete | Transport | 0.19074 | 0.16534 | 0.00030289 | 0 | 234.4742 | 185.4494
e6b6033c-5ab1-3626-aa90-5bcaa2a0783d | xxx Operation, barge {RER} | tkm | transport systems\transport, obsolete\operations, obsolete | Transport | 0.038195 | 0.030456 | 0.0023271 | 0 | 66.5194 | 47.7985
2a3875d8-f254-3ddf-acd8-d09307991edb | xxx Operation, coach {CH} | km | transport systems\transport, obsolete\road, obsolete\operations, obsolete | Transport | 1.0088 | 0.80262 | 0.023759 | 0 | 1764.262 | 1346.3709
bb2a9d50-f060-36a5-b99b-6d15bccd1e8b | xxx Operation, freight train {CH} | tkm | transport systems\transport, obsolete\rail, obsolete\operations, obsolete | Transport | 0.0034798 | 0.0022527 | 0.00017057 | 0 | 14.852 | 9.5302
e5982598-c5da-3be6-9667-f015a4e152bf | xxx Operation, high speed train {DE} | pkm | transport systems\transport, obsolete\rail, obsolete\operations, obsolete | Transport | 0.036109 | 9.0778e-05 | 0.0048606 | 0 | 65.2384 | 9.7775
6551952a-2a4c-32c1-9f43-460e1232de57 | xxx Operation, long-distance train, SBB mix {CH} | pkm | transport systems\transport, obsolete\rail, obsolete\operations, obsolete | Transport | 0.0006635 | 7.9976e-05 | 9.2577e-05 | 0 | 13.4115 | 9.7668
d59160d5-58b0-3af1-972e-2d2f7426d813 | xxx Operation, lorry >28t, fleet average {CH} | km | transport systems\transport, obsolete\road, obsolete\operations, obsolete | Transport | 1.1242 | 0.89481 | 0.026438 | 0 | 1901.9159 | 1436.8918
5ac1e6fe-8fd4-3b34-b306-0be4f1d95857 | xxx Operation, lorry 20-28t, fleet average {CH} | km | transport systems\transport, obsolete\road, obsolete\operations, obsolete | Transport | 0.98371 | 0.78312 | 0.023115 | 0 | 1712.7746 | 1306.2033
de471a7d-71ef-3396-b2ca-91d4e687f82c | xxx Operation, lorry 3.5-20t, fleet average {CH} | km | transport systems\transport, obsolete\road, obsolete\operations, obsolete | Transport | 0.72303 | 0.57588 | 0.016956 | 0 | 1324.0349 | 1025.7965
eb843160-3145-3e22-acfa-dace76f53b15 | xxx Operation, passenger car {CH} | km | transport systems\transport, obsolete\road, obsolete\operations, obsolete | Transport | 0.27208 | 0.20935 | 0.0051679 | 0 | 390.2854 | 258.848
43ff82e2-400a-3664-9d06-144428fbd9c1 | xxx Operation, passenger car, diesel, fleet average {CH} | km | transport systems\transport, obsolete\road, obsolete\operations, obsolete | Transport | 0.24532 | 0.1953 | 0.0057637 | 0 | 349.9697 | 248.5925
1b890c42-e3da-32f3-bd6b-c9c1f1c116af | xxx Operation, regional train, SBB mix {CH} | pkm | transport systems\transport, obsolete\rail, obsolete\operations, obsolete | Transport | 0.0014538 | 0.00017524 | 0.00020285 | 0 | 18.5962 | 10.6102
3d6b71fb-ec43-3f45-8326-02fd6f66b6bb | xxx Operation, regular bus {CH} | km | transport systems\transport, obsolete\road, obsolete\operations, obsolete | Transport | 1.3944 | 1.1088 | 0.032914 | 0 | 2406.4601 | 1827.5424
ad25793a-52eb-34d6-bb30-b350d18de185 | xxx Operation, tram {CH} | km | transport systems\transport, obsolete\road, obsolete\operations, obsolete | Transport | 0.42525 | 0 | 0.10329 | 0 | 2211.9538 | 130.08
8fb9482c-4415-3a82-9125-0e3c334f269b | xxx Operation, transoceanic freight ship {OCE} | tkm | transport systems\transport, obsolete\operations, obsolete | Transport | 0.0099157 | 0.0078492 | 3.3055e-05 | 0 | 19.5688 | 15.5121
6aa55fe1-55f9-3ebd-aa76-4ee8187a2027 | xxx Operation, transoceanic tanker {OCE} | tkm | transport systems\transport, obsolete\operations, obsolete | Transport | 0.005104 | 0.0040295 | 1.7189e-05 | 0 | 37.5124 | 35.4029
0c163649-aa6d-3250-a185-26b114aa9627 | xxx Operation, trolleybus {CH} | km | transport systems\transport, obsolete\road, obsolete\operations, obsolete | Transport | 0.29123 | 0.019075 | 0.066103 | 0 | 1381.6111 | 49.2118
c21996a4-ec68-361e-8fda-dc3ad1081e7d | xxx Operation, van < 3,5t {CH} | km | transport systems\transport, obsolete\road, obsolete\operations, obsolete | Transport | 0.3487 | 0.27249 | 0.0075961 | 0 | 511.4913 | 354.5576
fb9a4417-59a3-3f51-b58d-d020daccf64a | xxx Oriented strand board, at plant {RER} | m3 | material, obsolete\wood, obsolete\products, obsolete | Material | 273.7166 | 0 | 287.6061 | 0 | 579765.7698 | 31.56
1a5654af-1040-3a9f-9572-3159aceb62d4 | xxx Particle board, indoor use, at plant {RER} | m3 | material, obsolete\wood, obsolete\products, obsolete | Material | 194.3238 | 0 | 109.3982 | 0 | 398366.9128 | 8283.0176
e0a52364-aa74-3713-acb8-4ddddc26f369 | xxx Particle board, outdoor use, at plant {RER} | m3 | material, obsolete\wood, obsolete\products, obsolete | Material | 293.4661 | 0 | 111.9927 | 0 | 571372.6965 | 8283.0176
0a4a365d-990a-3c89-b290-055f390fafa9 | xxx Pc-Si wafer, at plant {RER} | p | material, obsolete\others, obsolete | Material | 0.66865 | 0 | 0.079266 | 0 | 1883.8273 | 612.5629
a036d9da-5f56-327a-a1df-b40ccb798f5c | xxx Pc-Si wafer, future, at plant {RER} | p | material, obsolete\others, obsolete | Material | 0 | 0 | 0 | 0 | 0 | 0
a9102706-8a3d-3eb8-9ec7-9463ef1dd115 | xxx Petrol, unleaded, at refinery {CH} | kg | material, obsolete\oil, obsolete\fuels, obsolete | Material | 1.0388 | 0.0009052 | 0.0066284 | 0 | 1928.235 | 12.0919
6beb9487-2922-3aa9-8dcb-e6c5cf93a7ba | xxx Petrol, unleaded, at refinery {RER} | kg | material, obsolete\oil, obsolete\fuels, obsolete | Material | 1.0885 | 0.0016109 | 0.0084565 | 0 | 2002.3886 | 14.231
54682b21-667d-3ef0-8da3-a5d72904cba5 | xxx Petrol, unleaded, at regional storage {CH} | kg | material, obsolete\oil, obsolete\fuels, obsolete | Material | 1.1203 | 4.3806e-06 | 0.011843 | 0 | 2077.7839 | 6.1693
4c1344ac-8366-320f-8201-4e93b5325c91 | xxx Petrol, unleaded, at regional storage {RER} | kg | material, obsolete\fuels, obsolete\oil, obsolete\petrol, obsolete | Material | 1.1111 | 4.3806e-06 | 0.010387 | 0 | 2058.4509 | 6.1693
7eb84cb3-e5bb-3810-b59a-2284b218c07d | xxx Photovoltaic cell, mc-Si , future, at plant {RER} | p | material, obsolete\others, obsolete | Material | 0 | 0 | 0 | 0 | 0 | 0
22200e1a-f204-32c1-b381-34f0aa675024 | xxx Photovoltaic cell, mc-Si, at plant {RER} | p | material, obsolete\others, obsolete | Material | 2.8837 | 0 | 0.16973 | 0 | 6006.8653 | 656.37
e4f2e138-5b05-3a38-8175-ec5c93052449 | xxx Photovoltaic cell, pc-Si , at plant {RER} | p | material, obsolete\others, obsolete | Material | 0.81469 | 3e-05 | 0.095758 | 0 | 2836.9818 | 607.2565
822cd6d0-8940-3854-8d7d-6c371b92f0b7 | xxx Photovoltaic cell, pc-Si , future, at plant {RER} | p | material, obsolete\others, obsolete | Material | 0 | 0 | 0 | 0 | 0 | 0
0c86356d-6371-3f11-be21-dc78c59df83b | xxx Photovoltaic laminate, mc-Si, at plant {RER} | p | material, obsolete\others, obsolete | Material | 355.0427 | 0 | 21.1303 | 0 | 727268.5765 | 0
e70fc483-8875-39ba-bc9d-a4c944e26496 | xxx Photovoltaic laminate, mc-Si, future, at plant {RER} | p | material, obsolete\others, obsolete | Material | 0 | 0 | 0 | 0 | 0 | 0
be3e890d-be29-3e7f-bc20-2fc6a7be8ab4 | xxx Photovoltaic laminate, pc-Si, at plant {RER} | p | material, obsolete\others, obsolete | Material | 122.2184 | 0 | 12.8082 | 0 | 370597.0962 | 0
83206d5e-8a74-3fde-99df-832cf76d01ee | xxx Photovoltaic laminate, pc-Si, future, at plant {RER} | p | material, obsolete\others, obsolete | Material | 0 | 0 | 0 | 0 | 0 | 0
31098d8a-5b32-3767-9c86-ea8e5f7942f4 | xxx Photovoltaic panel, mc-Si, at plant {RER} | p | material, obsolete\others, obsolete | Material | 373.9085 | 0 | 21.6141 | 0 | 766654.3632 | 0
7851ecc2-de72-36a5-9a96-fa5402df46ae | xxx Photovoltaic panel, pc-Si, at plant {RER} | p | material, obsolete\others, obsolete | Material | 141.0842 | 0 | 13.292 | 0 | 409982.8822 | 0
fba31eaa-9310-3098-86ba-1732d42311f5 | xxx Polylactide, granulate, NatureWorks Nebraska {US} | kg | material, obsolete\others, obsolete | Material | 2.2138 | 0.0024392 | 0.061074 | 0 | 7749.416 | 32.6491
4f6062fa-d840-371f-80f4-a51f203586d1 | xxx Raw cork, at forest road {RER} | kg | material, obsolete\wood, obsolete\products, obsolete | Material | 0.023161 | 0 | 0.0017497 | 0 | 134.7943 | 0
70fdb45a-9870-3227-9572-63db218aea10 | xxx Residual wood, hardwood, under bark, air dried, u=20%, at forest road {RER} | m3 | material, obsolete\wood, obsolete\extraction, obsolete | Material | 8.6652 | 0 | 0.42326 | 0 | 64374.0858 | 0
dae31981-d56a-3092-8a0f-76172692161b | xxx Residual wood, hardwood, under bark, u=80%, at forest road {RER} | m3 | material, obsolete\wood, obsolete\extraction, obsolete | Material | 7.601 | 0 | 0.37128 | 0 | 61209.8296 | 0
203bc266-3227-30bc-b938-24f2bfd589b7 | xxx Residual wood, softwood, under bark, air dried, u=20%, at forest road {RER} | m3 | material, obsolete\wood, obsolete\extraction, obsolete | Material | 11.7171 | 0 | 0.49953 | 0 | 54638.7378 | 0
feb69517-f2fe-3054-abde-baf6b071ec86 | xxx Residual wood, softwood, under bark, u=140%, at forest road {RER} | m3 | material, obsolete\wood, obsolete\extraction, obsolete | Material | 10.6519 | 0 | 0.45412 | 0 | 52218.6126 | 0
2fd104bf-4ff6-3f98-8653-79b335bfd6db | xxx Round wood, hardwood, under bark, u=70%, at forest road {RER} | m3 | material, obsolete\wood, obsolete\extraction, obsolete | Material | 16.188 | 0 | 1.2228 | 0 | 97890.0722 | 0
56c23a35-7fd2-3b4c-affb-ce4ebb1220aa | xxx Round wood, Scandinavian softwood, under bark, u=70% at forest road {NORDEL} | m3 | material, obsolete\wood, obsolete\extraction, obsolete | Material | 20.5781 | 0 | 1.1772 | 0 | 117077.951 | 43983
ce0a4c63-e839-3e07-b7cc-3c2044709b02 | xxx Round wood, softwood, debarked, u=70% at forest road {RER} | m3 | material, obsolete\wood, obsolete\extraction, obsolete | Material | 18.194 | 0 | 1.087 | 0 | 68749.5234 | 0
525a7af3-8a90-3965-875a-20a72737ea2a | xxx Round wood, softwood, under bark, u=70% at forest road {RER} | m3 | material, obsolete\wood, obsolete\extraction, obsolete | Material | 15.4041 | 0 | 1.0165 | 0 | 67133.5626 | 0
7c9ab791-20eb-357d-ba93-55dd0fd335f9 | xxx Sawdust, Scandinavian softwood (plant-debarked), u=70%, at plant {NORDEL} | m3 | material, obsolete\wood, obsolete\byproducts, obsolete | Material | 2.6757 | 0.022832 | 3.3998 | 3.1233 | 35433.3553 | 482.7323
65df62e3-c071-3971-b9fd-2011f668069c | xxx Sawn timber, hardwood, planed, air / kiln dried, u=10%, at plant {RER} | m3 | material, obsolete\wood, obsolete\products, obsolete | Material | 83.2907 | 0 | 53.6516 | 0 | 269479.4776 | 0
497b9b51-ab57-3389-a45a-bdb567b3fbda | xxx Sawn timber, hardwood, planed, kiln dried, u=10%, at plant {RER} | m3 | material, obsolete\wood, obsolete\products, obsolete | Material | 93.8336 | 0 | 145.6199 | 0 | 314298.684 | 0
77127274-ed45-3b96-8baa-68877405457b | xxx Sawn timber, hardwood, raw, air / kiln dried, u=10%, at plant {RER} | m3 | material, obsolete\wood, obsolete\products, obsolete | Material | 61.9943 | 0 | 45.4423 | 0 | 217101.1123 | 0
af5ccf52-5c50-3b12-896c-5752fd738fcc | xxx Sawn timber, hardwood, raw, air dried, u=20%, at plant {RER} | m3 | material, obsolete\wood, obsolete\products, obsolete | Material | 57.3709 | 0 | 5.2366 | 0 | 197241.1089 | 476
2103116a-cf7b-313c-ba9e-d85c0dc74b65 | xxx Sawn timber, hardwood, raw, kiln dried, u=10%, at plant {RER} | m3 | material, obsolete\wood, obsolete\products, obsolete | Material | 71.2547 | 0 | 126.2226 | 0 | 256468.0041 | 0
c1a72c38-a5d9-3f09-8bb7-d0e4a862d8a5 | xxx Sawn timber, hardwood, raw, plant-debarked, u=70%, at plant {RER} | m3 | material, obsolete\wood, obsolete\products, obsolete | Material | 50.3253 | 0 | 4.5935 | 0 | 176843.2182 | 0
952cee7b-d171-3741-ad76-b3f80baeb85a | xxx Sawn timber, Scandinavian softwood, raw, plant-debarked, u=70%, at plant {NORDEL} | m3 | material, obsolete\wood, obsolete\products, obsolete | Material | 77.0599 | 0.65758 | 97.9155 | 89.952 | 305882.6813 | 13902.8873
7ac6c653-0dae-35fa-88d6-86e4da0d210b | xxx Sawn timber, softwood, planed, air dried, at plant {RER} | m3 | material, obsolete\wood, obsolete\products, obsolete | Material | 77.0949 | 0 | 7.0612 | 0 | 197545.3077 | 0
be2a8281-5c7d-3c86-99b9-6d8ee7ce1392 | xxx Sawn timber, softwood, planed, kiln dried, at plant {RER} | m3 | material, obsolete\wood, obsolete\products, obsolete | Material | 89.3626 | 0 | 108.6437 | 0 | 248462.0073 | 0
f381d335-64a5-3da9-9d9b-669660a008f3 | xxx Sawn timber, softwood, raw, air dried, u=20%, at plant {RER} | m3 | material, obsolete\wood, obsolete\products, obsolete | Material | 56.5522 | 0 | 4.5197 | 0 | 152723.1606 | 419.44
f32119db-f508-3a66-b5ec-c135906c261f | xxx Sawn timber, softwood, raw, forest-debarked, u=70%, at plant {RER} | m3 | material, obsolete\wood, obsolete\products, obsolete | Material | 51.4111 | 0 | 4.1088 | 0 | 140771.2878 | 0
d4b708c9-52d3-30a9-8628-a06a7573f20f | xxx Sawn timber, softwood, raw, kiln dried, u=10%, at plant {RER} | m3 | material, obsolete\wood, obsolete\products, obsolete | Material | 67.3276 | 0 | 93.7446 | 0 | 197445.7777 | 0
c0e78d9a-5339-343a-ad44-65106e2822b7 | xxx Sawn timber, softwood, raw, kiln dried, u=20%, at plant {RER} | m3 | material, obsolete\wood, obsolete\products, obsolete | Material | 63.6709 | 0 | 63.9382 | 0 | 182255.4345 | 0
33819127-75eb-3787-ab01-a93944b07317 | xxx Sawn timber, softwood, raw, plant-debarked, u=70%, at plant {RER} | m3 | material, obsolete\wood, obsolete\products, obsolete | Material | 48.1731 | 0 | 4.1243 | 0 | 136438.1414 | 0
956fa37f-d5a3-3ea2-ba5d-0c6aa1b4552e | xxx Silicon, pc, future, casted, at plant {RER} | kg | material, obsolete\others, obsolete | Material | 0 | 0 | 0 | 0 | 0 | 0
58b6dcaf-d95d-3174-9459-4b60b033cf8c | xxx Slanted-roof construction, integrated, on roof, m2 {CH} | m2 | energy, obsolete\others, obsolete | Energy | 20.3853 | 0 | 0.70294 | 0 | 36754.5536 | 0
390a147c-8278-3d5a-9cfc-41c9eab10414 | xxx Slanted-roof construction, integrated, on roof, p {CH} | p | energy, obsolete\others, obsolete | Energy | 833.8803 | 0 | 20.7464 | 0 | 1723539.2868 | 0
b7142fd4-b3b8-3579-ae8b-37f9985812a4 | xxx Slanted-roof construction, mounted, on roof, m2 {CH} | m2 | energy, obsolete\others, obsolete | Energy | 18.7166 | 0 | 0.68583 | 0 | 37784.7027 | 0
43f83ccf-e697-3e15-b9a0-0194557dda7c | xxx Softwood, Scandinavian, standing, under bark, in forest {NORDEL} | m3 | material, obsolete\wood, obsolete\extraction, obsolete | Material | 0 | 0 | 0 | 0 | 28280 | 28280
f8175bdf-6c28-33c3-93dd-f6cd989d0426 | xxx Softwood, stand establishment, tending, site development, under bark {RER} | m3 | material, obsolete\wood, obsolete\extraction, obsolete | Material | 1.9487 | 0 | 0.18718 | 0 | 11778.5797 | 6111
e789344b-af7e-311f-9ad9-c40670963dc5 | xxx Softwood, standing, under bark, in forest {RER} | m3 | material, obsolete\wood, obsolete\extraction, obsolete | Material | 0 | 0 | 0 | 0 | 28280 | 28280
56989c84-e150-3f0c-8669-65fd9bd8e791 | xxx Solar system with evacuated tube collector, one-family house, combined system {CH} | p | energy, obsolete\others, obsolete | Energy | 2024.1888 | 0 | 197.9307 | 0 | 5140221.0806 | 0
c0068721-2881-3ea2-af66-8bbb21dd2e8e | xxx Solar system, flat plate collector, multiple dwelling, hot water {CH} | p | energy, obsolete\others, obsolete | Energy | 7945.4649 | 0 | 813.2035 | 0 | 24190768.2194 | 0
7370770a-08f4-387d-a70a-0581fe66f050 | xxx Solar system, flat plate collector, one-family house, combined system {CH} | p | energy, obsolete\others, obsolete | Energy | 2332.4116 | 0 | 202.6577 | 0 | 6441982.3071 | 0
0dcaa65e-20b9-33b0-aa20-2acdc110b206 | xxx Solar system, flat plate collector, one-family house, hot water {CH} | p | energy, obsolete\others, obsolete | Energy | 1237.4288 | 0 | 87.8844 | 0 | 3185867.1727 | 0
7b6a2394-00b9-3ee3-b347-9e62991cbc2f | xxx Three layered laminated board, at plant {CH} | m3 | material, obsolete\wooden material updated processes, obsolete\other material, obsolete | Material | 156.5178 | 0 | 389.0242 | 0 | 547963.8951 | 0
2aaadf2a-9291-3027-99e4-d98b131552c7 | xxx Three layered laminated board, at regional storage {CH} | kg | material, obsolete\wood, obsolete | Material | 0.34878 | 0 | 0.71247 | 0 | 1115.4007 | 0
ef482d77-eeb2-345a-89f4-1067a43581f9 | xxx Vinasse, at regional storehouse {CH} | kg | material, obsolete\others, obsolete | Material | 0.016613 | 0 | 0.011432 | 0.011167 | 53.5432 | 0.00034223
97cd58ba-b91e-3a4c-9960-88f21536a425 | xxx Window frame, wood-metal, U=1.6 W/m2K, at plant {RER} | m2 | material, obsolete\construction, obsolete\windows, obsolete | Material | 170.7388 | 0 | 34.1947 | 0 | 373451.4502 | 0
1917712f-c364-3c54-9d46-8747fce70e9f | xxx Window frame, wood, U=1.5 W/m2K, at plant {RER} | m2 | material, obsolete\construction, obsolete\windows, obsolete | Material | 96.8569 | 0 | 33.7642 | 0 | 229772.4182 | 0
2cb07bcf-62ad-39a6-b939-1dea6c996edf | xxx Wood chips, burned in cogen 6400kWth, emission control {CH} | MJ | energy, obsolete\cogeneration, obsolete\wood\power unit | Energy | 0.0040867 | 0.0011037 | 0.098635 | 0.0984 | 17.0293 | 7.037
9f12a409-8be4-3468-83d7-90929d93efe2 | xxx Wood chips, hardwood, from industry, u=40%, at plant {RER} | m3 | material, obsolete\wood, obsolete\byproducts, obsolete | Material | 2.1209 | 0 | 0.27661 | 0 | 18049.7147 | 0
3531fff0-bac5-332a-bbbe-e8e4a1c7ccea | xxx Wood chips, hardwood, u=80%, at forest {RER} | m3 | material, obsolete\wood, obsolete\byproducts, obsolete | Material | 6.1645 | 0 | 0.21575 | 0 | 25742.8342 | 0
039c9fd8-ce1b-3456-83e8-b87ed8fff25e | xxx Wood chips, mixed, from industry, u=40%, at plant {RER} | m3 | material, obsolete\wood, obsolete\byproducts, obsolete | Material | 2.1258 | 0 | 0.24472 | 0 | 15327.4616 | 0
23e379e6-5be8-34a2-983f-abb6922efe1f | xxx Wood chips, mixed, u=120%, at forest {RER} | m3 | material, obsolete\wood, obsolete\byproducts, obsolete | Material | 5.9438 | 0 | 0.20931 | 0 | 22356.8628 | 0
2966b525-8cde-39fa-869a-3b05954a3fcb | xxx Wood chips, softwood, from industry, u=40%, at plant {RER} | m3 | material, obsolete\wood, obsolete\byproducts, obsolete | Material | 2.1277 | 0 | 0.23232 | 0 | 14268.8076 | 0
4d60d379-1301-3f10-b579-8391ab9b1da3 | xxx Wood chips, softwood, u=140%, at forest {RER} | m3 | material, obsolete\wood, obsolete\byproducts, obsolete | Material | 5.8579 | 0 | 0.20681 | 0 | 21040.0963 | 0
cfc71d06-a527-3c6f-b81b-091fe5aa6892 | xxx Wood pellets, u=10%, at storehouse {RER} | m3 | material, obsolete\wood, obsolete\products, obsolete | Material | 60.48 | 0 | 14.4327 | 0 | 165824.2566 | 0
2b7663df-e40b-3aa9-b7ee-2ae098409a40 | xxx Wood wool boards, cement bonded, at plant {RER} | m3 | material, obsolete\wood, obsolete\products, obsolete | Material | 203.6429 | 203.6429 | 3.683 | 3.683 | 277252.3923 | 277252.3923
e6bceb53-883e-34b3-8b33-686bc80b5f5f | xxx Wood wool, u=20%, at plant {RER} | kg | material, obsolete\wood, obsolete\products, obsolete | Material | 0.048283 | 0 | 0.0050129 | 0 | 154.801 | 0
6458179a-ebe6-31b1-9553-feff6416cc0f | xxx Wood, cork oak, under bark, u=70%, at forest road {RER} | m3 | material, obsolete\wood, obsolete\extraction, obsolete | Material | 0.30204 | 0 | 0.022815 | 0 | 36628.8829 | 0
28c91c94-a0d4-3846-8a29-e0fc3585504a | xxx Zinc , from Imperial smelting furnace {GLO} | kg | material, obsolete\others, obsolete | Material | 2.4426 | 0 | 0.10404 | 0 | 58368.6598 | 24663.4122
a29aa0d5-9e37-34d7-8868-8a4fff95350a | Xylene, at plant {RER} | kg | chemicals\organic | Material | 1.1831 | 1.1438 | 0.0095802 | 0.004011 | 2441.2995 | 2336.2111
10004d2b-e7b0-3584-b73f-69a240182122 | Yarn production, bast fibres {IN} | kg | textiles\unspecified | Processing | 0.79368 | 0 | 0.09898 | 0 | 1688.3189 | 0
37b6099c-6662-3634-8c61-878b0d3c3b8d | Yarn production, cotton fibres {GLO} | kg | textiles\unspecified | Processing | 5.3748 | 0 | 0.12715 | 0 | 7812.3587 | 0
f92cec91-c777-3762-a6d6-6be6706f42a5 | Yarn, cotton, at plant {GLO} | kg | textiles\unspecified | Material | 8.9307 | 0 | 0.23829 | 0 | 43928.5282 | 0
149d50a5-084b-301e-8468-b3cec9251ac5 | Yarn, jute, at plant {IN} | kg | textiles\unspecified | Material | 1.7781 | 0 | 0.16582 | 0 | 7851.284 | 0
78c9905a-84a2-3261-afff-efe171fd5f51 | Yarn, kenaf, at plant {IN} | kg | textiles\unspecified | Material | 1.7651 | 0 | 0.16701 | 0 | 7298.6973 | 0
2e22fe81-a5ab-3ab9-80ea-e70d9a1c2f6f | Yeast paste, from whey, at fermentation {CH} | kg | fuels\biofuels\ethanol\byproducts | Material | 1.0812 | 0 | 2.1002 | 1.95 | 1991.7941 | 115.618
68bb95fd-1526-388c-a01a-50b8d99534b1 | Zeolite, powder, at plant {RER} | kg | chemicals\washing agents\builders | Material | 4.2224 | 4.2224 | 0.079409 | 0.079409 | 8634.6849 | 8634.6849
daf2331c-b983-3d66-a43d-676900fd0d36 | Zeolite, slurry, 50% in H2O, at plant {RER} | kg | chemicals\washing agents\builders | Material | 1.9133 | 1.9133 | 0.036232 | 0.036232 | 3994.156 | 3994.156
86509785-80fe-3857-b04d-721798aec610 | Zinc coating for hydrogen pipeline {RER} | kg | pipeline\infrastructure | Transport | 1.2548 | 0 | 0.051226 | 0 | 3490.3606 | 1351.8115
9d201ff7-2ee4-3b8b-85df-1660a5b37ef9 | Zinc coating, coils {RER} | m2 | metals\coating | Processing | 4.0538 | 0 | 0.12233 | 0 | 25281.8829 | 7969.4795
887baada-b40f-39b4-b4f1-63f03606e790 | Zinc coating, pieces {RER} | m2 | metals\coating | Processing | 5.8471 | 0 | 0.11655 | 0 | 29176.274 | 2215.7367
de92b301-64c9-38e3-ad50-8c40d1e0c897 | Zinc coating, pieces, adjustment per um {RER} | m2 | metals\coating | Processing | 0.046722 | 0 | 0.0010683 | 0 | 325.3966 | 0.83575
4b7c911d-f95a-3d99-a16c-389eaf259c0d | Zinc concentrate, at beneficiation {GLO} | kg | metals\non ferro | Material | 0.42427 | 0.0012151 | 0.02018 | 0 | 12923.5385 | 12039.0624
bd50195e-d16d-3507-88c7-57f246462a95 | Zinc monosulphate, ZnSO4.H2O, at plant {RER} | kg | chemicals\inorganic | Material | 1.9426 | 0 | 0.030255 | 0 | 26146.0634 | 22499.142
1663ffbe-5722-3413-b13b-23c44323dabf | Zinc oxide, at plant {RER} | kg | chemicals\inorganic | Material | 3.1069 | 0 | 0.035128 | 0 | 6026.5371 | 1988.1
49d678f2-4612-36db-8f26-4a37692d5ca3 | Zinc sulphide, ZnS, at plant {RER} | kg | chemicals\inorganic | Material | 4.2117 | 0 | 0.089444 | 0 | 51858.4181 | 360.5156
b073c0a8-dea3-3039-adb8-2e7b36da5b99 | Zinc, from combined metal production, at beneficiation {SE} | kg | metals\non ferro | Material | 0.33613 | 0.0077794 | 0.060709 | 0 | 2024.8445 | 464.345
45f1082c-dc11-3c6d-9c31-b664d63d7419 | Zinc, from combined metal production, at refinery {SE} | kg | metals\non ferro | Material | 0.64913 | 0 | 0.37287 | 0 | 3420.485 | 677.8141
4335cd04-b42d-3f4b-b940-b641081bf59c | Zinc, primary, at regional storage {RER} | kg | metals\non ferro | Material | 3.0155 | 0 | 0.067571 | 0 | 21040.6226 | 14268.8561
a32ef325-a697-3d4d-9dd4-543d684e4f5e | Zircon, 50% zirconium, at plant {AU} | kg | chemicals\inorganic | Material | 0.95078 | 0 | 0.038269 | 0 | 1605.9419 | 100.6069
89801f28-7a33-35a5-a2a1-6f9195f0329b | Zirconium oxide, at plant {AU} | kg | chemicals\inorganic | Material | 2.988 | 0 | 0.19116 | 0 | 5991.5242 | 0.25902
Note on F1: A Radiative Forcing Index (RFI) of 3 is used in the impact assessment results (valid for all columns).

## Direct EFs
Faktenblatt
Source: | CO2-Emissionsfaktoren des Treibhausgas- inventars der Schweiz
Version: | January 2026
Link: | Faktenblatt - CO2-Emissionsfaktoren des Treibhausgasinventars der Schweiz
Category | Fuel (DE) | Fuel (EN) | EF fossil [t CO2 / t] | EF fossil + biogen [t CO2 / t] | Heating value [TJ / t] | EF fossil [t CO2 / TJ] | EF fossil + biogen [t CO2 / TJ] | Density [t / m3] | EF fossil [t CO2 / m3] | Fossil part %
Liquid and solid fossil fuels | Benzin | Gasoline | 3.15 |  | 0.0426 | 73.8 |  | 0.737 | 2.32
Liquid and solid fossil fuels | Diesel | Diesel | 3.15 |  | 0.043 | 73.3 |  | 0.83 | 2.62
Liquid and solid fossil fuels | Flugpetrol | Kerosene | 3.14 |  | 0.0432 | 72.8 |  | 0.799 | 2.51
Liquid and solid fossil fuels | Heizöl extraleicht | Light fuel oil | 3.16 |  | 0.0429 | 73.7 |  | 0.839 | 2.65
Liquid and solid fossil fuels | Schweröl | Heavy fuel oil | 3.17 |  | 0.0412 | 77 |  | 0.96 | 3.04
Liquid and solid fossil fuels | LPG | Liquiefied petroleum gas | 3.01 |  | 0.046 | 65.5 |  | 0.54 | 1.63
Liquid and solid fossil fuels | Petrolkoks | Petroleum coke | 2.9 |  | 0.0318 | 91.4
Liquid and solid fossil fuels | Steinkohle | Hard coal | 2.36 |  | 0.0255 | 92.7
Liquid and solid fossil fuels | Braunkohle | Lignite | 2.26 |  | 0.0236 | 96.1
Natural gas | Erdgas | Natural gas | 2.706 |  | 0.0484 | 55.9 |  | 0.000771 | 2.086
Waste in waste incineration plants and alternative fuels | Abfälle in KVA | Waste in MWI |  | 1.08 | 0.0117 | 46.4 | 92.2 |  |  | 50.3
Waste in waste incineration plants and alternative fuels | Altöl | Waste oil |  | 2.27 | 0.031 | 67.9 | 73.2 |  |  | 92.7
Waste in waste incineration plants and alternative fuels | Kunststoffe | Plastics |  | 2 | 0.0236 | 64.7 | 84.5 |  |  | 76.6
Waste in waste incineration plants and alternative fuels | Lösungsmittel | Solvents |  | 1.66 | 0.0235 | 63.4 | 70.7 |  |  | 89.7
Waste in waste incineration plants and alternative fuels | Imprägniertes Sägemehl | Impregnated sawdust |  | 1.02 | 0.0091 | 30.3 | 112.2 |  |  | 27
Waste in waste incineration plants and alternative fuels | Altpneu | Waste tyres |  | 2.22 | 0.0264 | 61.3 | 84 |  |  | 73
Waste in waste incineration plants and alternative fuels | Sägemehl | Sawdust |  | 1.62 | 0.0163 | 0 | 99.9 |  |  | 0
Waste in waste incineration plants and alternative fuels | Trockenklärschlamm | Dry sewage sludge |  | 0.89 | 0.0094 | 0 | 94.5 |  |  | 0
Waste in waste incineration plants and alternative fuels | Tiermehl | Animal meal |  | 1.46 | 0.0168 | 0 | 86.7 |  |  | 0
Other energy sources | Methan | Methane | 2.74 |  | 0.05 | 54.8 |  | 0.0007 | 0.002
Other energy sources | Ethan | Ethane | 2.93 |  | 0.0475 | 61.6 |  | 0.0014 | 0.004
Other energy sources | Propan | Propane | 2.99 |  | 0.0463 | 64.6 |  | 0.51 | 1.52
Other energy sources | Butan | Butane | 3.03 |  | 0.0457 | 66.2 |  | 0.58 | 1.76
Other energy sources | Ethylen | Ethylene | 3.14 |  | 0.0472 | 66.5 |  | 0.0013 | 0.004
Other energy sources | Propylen | Propylene | 3.14 |  | 0.0458 | 68.6 |  | 0.0019 | 0.006
Other energy sources | 1-Butylen | 1-Butylene | 3.14 |  | 0.0453 | 69.3 |  | 0.0026 | 0.008
Other energy sources | Acetylen | Acetylene | 3.38 |  | 0.0482 | 70.1 |  | 0.0012 | 0.004
Other energy sources | 1,3-Butadien | 1,3-Butadiene | 3.25 |  | 0.0445 | 73.1 |  | 0.0025 | 0.008
Other energy sources | Ethanol | Ethanol | 1.91 |  | 0.0268 | 71.3 |  | 0.79 | 1.51
Other energy sources | Methanol | Methanol | 1.37 |  | 0.0199 | 69 |  | 0.793 | 1.09
Additional conversion factors
Source: | Schweizerische Holzenergiestatistik
Year: | 2024
Link: | https://pubdb.bfe.admin.ch/de/publication/download/11836
Category | Fuel (DE) | Fuel (EN) | Heating value [MWh / t] | Density [t / m3]
Wood | Stückholz | Wood logs | 4.06 | 0.73
Wood | Holzpellets | Wood pellets | 3.84 | 0.68

## Export to Tool direct
Data structure for Corporate Footprint Calculator sheet 5 BG Data - Data comes from sheet Summary table via arrays (blue) or is filled via formulas (grey)
Source | Type | Product (unit and "Direct" suffix added) | Unit | GHG emisisons (IPCC 2021) [kg CO2 eq] | Biogenic CO2 emissions [kg CO2] | Total environmental impact (Ecological Scarcity 2021) [UBP] | Included Emissions | Where is it used in Calculations | Category | UUID | Comment | Last updated | nr | Dataset Name "Summary Table"
BAFU:2025 Energy Splits | Heat | Light fuel oil, burned in boiler 100kW condensing, non-modulating {CH} MJ Direct | MJ | 0.073897 | 0 | 77.3857 | Direct |  | Controlled | split_direct1 |  |  | 1 | Light fuel oil, burned in boiler 100kW condensing, non-modulating {CH}
BAFU:2025 Energy Splits | Heat | Heavy fuel oil, burned in industrial furnace 1MW, non-modulating {CH} MJ Direct | MJ | 0.077308 | 0 | 86.3797 | Direct |  | Controlled | split_direct2 |  |  | 2 | Heavy fuel oil, burned in industrial furnace 1MW, non-modulating {CH}
BAFU:2025 Energy Splits | Heat | Propane,butane, burned in boiler condensing modulating 50kW {CH} MJ Direct | MJ | 0.065689 | 0 | 66.3614 | Direct |  | Controlled | split_direct3 |  |  | 3 | Propane,butane, burned in boiler condensing modulating 50kW {CH}
BAFU:2025 Energy Splits | Heat | Petroleum coke, burned in refinery furnace {RER} MJ Direct | MJ | 0.091862 | 0 | 119.3963 | Direct |  | Controlled | split_direct4 |  |  | 4 | Petroleum coke, burned in refinery furnace {RER}
BAFU:2025 Energy Splits | Heat | Hard coal coke, burned in stove 5-15kW {RER} MJ Direct | MJ | 0.093557 | 0 | 122.8274 | Direct |  | Controlled | split_direct5 |  |  | 5 | Hard coal coke, burned in stove 5-15kW {RER}
BAFU:2025 Energy Splits | Heat | Hard coal briquette, burned in stove 5-15kW {RER} MJ Direct | MJ | 0.10206 | 0 | 173.8393 | Direct |  | Controlled | split_direct6 |  |  | 6 | Hard coal briquette, burned in stove 5-15kW {RER}
BAFU:2025 Energy Splits | Heat | Lignite briquette, burned in stove 5-15kW {RER} MJ Direct | MJ | 0.10518 | 0 | 154.0958 | Direct |  | Controlled | split_direct7 |  |  | 7 | Lignite briquette, burned in stove 5-15kW {RER}
BAFU:2025 Energy Splits | Heat | Natural gas, burned in boiler condensing modulating 50kW {CH} MJ Direct | MJ | 0.056089 | 0 | 56.9614 | Direct |  | Controlled | split_direct8 |  |  | 8 | Natural gas, burned in boiler condensing modulating 50kW {CH}
BAFU:2025 Energy Splits | Heat | Biomethane, burned in boiler condensing modulating 50kW {CH} MJ Direct | MJ | 0.00017247 | 0.056 | 0.49797 | Direct |  | Controlled | split_direct9 |  |  | 9 | Biomethane, burned in boiler condensing modulating 50kW {CH}
BAFU:2025 Energy Splits | Heat | Logs, mixed, burned in furnace 50kW {CH} MJ Direct | MJ | 0.003693 | 0.092 | 42.2572 | Direct |  | Controlled | split_direct10 |  |  | 10 | Logs, mixed, burned in furnace 50kW {CH}
BAFU:2025 Energy Splits | Heat | Wood chips, from forest, hardwood, burned in furnace 50kW {CH} MJ Direct | MJ | 0.0010274 | 0.092 | 26.2897 | Direct |  | Controlled | split_direct11 |  |  | 11 | Wood chips, from forest, hardwood, burned in furnace 50kW {CH}
BAFU:2025 Energy Splits | Heat | Pellets, mixed, burned in furnace 50kW {CH} MJ Direct | MJ | 0.00075584 | 0.092 | 14.5801 | Direct |  | Controlled | split_direct12 |  |  | 12 | Pellets, mixed, burned in furnace 50kW {CH}
BAFU:2025 Energy Splits | Heat | Diesel, burned in diesel-electric generating set {GLO} MJ Direct | MJ | 0.074943 | 0 | 150.9306 | Direct |  | Controlled | split_direct13 |  |  | 13 | Diesel, burned in diesel-electric generating set {GLO}
BAFU:2025 Energy Splits | Heat | Waste in MWI, burned MJ Direct | MJ | 0.0464 | 0.0458 | 0 | Direct |  | Controlled | split_direct14 |  |  | 14 | Waste in MWI, burned
BAFU:2025 Energy Splits | Heat | Waste oil, burned MJ Direct | MJ | 0.0679 | 0.0053 | 0 | Direct |  | Controlled | split_direct15 |  |  | 15 | Waste oil, burned
BAFU:2025 Energy Splits | Heat | Plastics, burned MJ Direct | MJ | 0.0647 | 0.0198 | 0 | Direct |  | Controlled | split_direct16 |  |  | 16 | Plastics, burned
BAFU:2025 Energy Splits | Heat | Waste tyres, burned MJ Direct | MJ | 0.0613 | 0.0227 | 0 | Direct |  | Controlled | split_direct17 |  |  | 17 | Waste tyres, burned
BAFU:2025 Energy Splits | Heat | Sawdust, burned MJ Direct | MJ | 0 | 0.0999 | 0 | Direct |  | Controlled | split_direct18 |  |  | 18 | Sawdust, burned
BAFU:2025 Energy Splits | Heat | Animal meal, burned MJ Direct | MJ | 0 | 0.0867 | 0 | Direct |  | Controlled | split_direct19 |  |  | 19 | Animal meal, burned
BAFU:2025 Energy Splits | Heat | Methane, burned MJ Direct | MJ | 0.0548 | 0 | 0 | Direct |  | Controlled | split_direct20 |  |  | 20 | Methane, burned
BAFU:2025 Energy Splits | Heat | Ethane, burned MJ Direct | MJ | 0.0616 | 0 | 0 | Direct |  | Controlled | split_direct21 |  |  | 21 | Ethane, burned
BAFU:2025 Energy Splits | Heat | Propane, burned MJ Direct | MJ | 0.0646 | 0 | 0 | Direct |  | Controlled | split_direct22 |  |  | 22 | Propane, burned
BAFU:2025 Energy Splits | Heat | Butane, burned MJ Direct | MJ | 0.0662 | 0 | 0 | Direct |  | Controlled | split_direct23 |  |  | 23 | Butane, burned
BAFU:2025 Energy Splits | Heat | Ethanol, burned MJ Direct | MJ | 0.0713 | 0 | 0 | Direct |  | Controlled | split_direct24 |  |  | 24 | Ethanol, burned
BAFU:2025 Energy Splits | Heat | Methanol, burned MJ Direct | MJ | 0.069 | 0 | 0 | Direct |  | Controlled | split_direct25 |  |  | 25 | Methanol, burned
BAFU:2025 Energy Splits | Heat | Light fuel oil, burned in boiler 100kW condensing, non-modulating {CH} kg Direct | kg | 3.1702 | 0 | 3319.8471 | Direct |  | Controlled | split_direct26 |  |  | 26 | Light fuel oil, burned in boiler 100kW condensing, non-modulating {CH}
BAFU:2025 Energy Splits | Heat | Heavy fuel oil, burned in industrial furnace 1MW, non-modulating {CH} kg Direct | kg | 3.1851 | 0 | 3558.8417 | Direct |  | Controlled | split_direct27 |  |  | 27 | Heavy fuel oil, burned in industrial furnace 1MW, non-modulating {CH}
BAFU:2025 Energy Splits | Heat | Propane,butane, burned in boiler condensing modulating 50kW {CH} kg Direct | kg | 3.0217 | 0 | 3052.6231 | Direct |  | Controlled | split_direct28 |  |  | 28 | Propane,butane, burned in boiler condensing modulating 50kW {CH}
BAFU:2025 Energy Splits | Heat | Petroleum coke, burned in refinery furnace {RER} kg Direct | kg | 2.9212 | 0 | 3796.8033 | Direct |  | Controlled | split_direct29 |  |  | 29 | Petroleum coke, burned in refinery furnace {RER}
BAFU:2025 Energy Splits | Heat | Hard coal coke, burned in stove 5-15kW {RER} kg Direct | kg | 2.3857 | 0 | 3132.0975 | Direct |  | Controlled | split_direct30 |  |  | 30 | Hard coal coke, burned in stove 5-15kW {RER}
BAFU:2025 Energy Splits | Heat | Hard coal briquette, burned in stove 5-15kW {RER} kg Direct | kg | 2.6024 | 0 | 4432.9016 | Direct |  | Controlled | split_direct31 |  |  | 31 | Hard coal briquette, burned in stove 5-15kW {RER}
BAFU:2025 Energy Splits | Heat | Lignite briquette, burned in stove 5-15kW {RER} kg Direct | kg | 2.4823 | 0 | 3636.6615 | Direct |  | Controlled | split_direct32 |  |  | 32 | Lignite briquette, burned in stove 5-15kW {RER}
BAFU:2025 Energy Splits | Heat | Natural gas, burned in boiler condensing modulating 50kW {CH} kg Direct | kg | 2.7147 | 0 | 2756.9304 | Direct |  | Controlled | split_direct33 |  |  | 33 | Natural gas, burned in boiler condensing modulating 50kW {CH}
BAFU:2025 Energy Splits | Heat | Biomethane, burned in boiler condensing modulating 50kW {CH} kg Direct | kg | 0.0082787 | 2.688 | 23.9026 | Direct |  | Controlled | split_direct34 |  |  | 34 | Biomethane, burned in boiler condensing modulating 50kW {CH}
BAFU:2025 Energy Splits | Heat | Logs, mixed, burned in furnace 50kW {CH} kg Direct | kg | 0.053977 | 1.3447 | 617.6319 | Direct |  | Controlled | split_direct35 |  |  | 35 | Logs, mixed, burned in furnace 50kW {CH}
BAFU:2025 Energy Splits | Heat | Wood chips, from forest, hardwood, burned in furnace 50kW {CH} kg Direct | kg | 0.015017 | 1.3447 | 384.2496 | Direct |  | Controlled | split_direct36 |  |  | 36 | Wood chips, from forest, hardwood, burned in furnace 50kW {CH}
BAFU:2025 Energy Splits | Heat | Pellets, mixed, burned in furnace 50kW {CH} kg Direct | kg | 0.010449 | 1.2718 | 201.5548 | Direct |  | Controlled | split_direct37 |  |  | 37 | Pellets, mixed, burned in furnace 50kW {CH}
BAFU:2025 Energy Splits | Heat | Diesel, burned in diesel-electric generating set {GLO} kg Direct | kg | 3.2225 | 0 | 6490.0178 | Direct |  | Controlled | split_direct38 |  |  | 38 | Diesel, burned in diesel-electric generating set {GLO}
BAFU:2025 Energy Splits | Heat | Waste in MWI, burned kg Direct | kg | 0.54288 | 0.53586 | 0 | Direct |  | Controlled | split_direct39 |  |  | 39 | Waste in MWI, burned
BAFU:2025 Energy Splits | Heat | Waste oil, burned kg Direct | kg | 2.1049 | 0.1643 | 0 | Direct |  | Controlled | split_direct40 |  |  | 40 | Waste oil, burned
BAFU:2025 Energy Splits | Heat | Plastics, burned kg Direct | kg | 1.5269 | 0.46728 | 0 | Direct |  | Controlled | split_direct41 |  |  | 41 | Plastics, burned
BAFU:2025 Energy Splits | Heat | Waste tyres, burned kg Direct | kg | 1.6183 | 0.59928 | 0 | Direct |  | Controlled | split_direct42 |  |  | 42 | Waste tyres, burned
BAFU:2025 Energy Splits | Heat | Sawdust, burned kg Direct | kg | 0 | 1.6284 | 0 | Direct |  | Controlled | split_direct43 |  |  | 43 | Sawdust, burned
BAFU:2025 Energy Splits | Heat | Animal meal, burned kg Direct | kg | 0 | 1.4566 | 0 | Direct |  | Controlled | split_direct44 |  |  | 44 | Animal meal, burned
BAFU:2025 Energy Splits | Heat | Methane, burned kg Direct | kg | 2.74 | 0 | 0 | Direct |  | Controlled | split_direct45 |  |  | 45 | Methane, burned
BAFU:2025 Energy Splits | Heat | Ethane, burned kg Direct | kg | 2.926 | 0 | 0 | Direct |  | Controlled | split_direct46 |  |  | 46 | Ethane, burned
BAFU:2025 Energy Splits | Heat | Propane, burned kg Direct | kg | 2.991 | 0 | 0 | Direct |  | Controlled | split_direct47 |  |  | 47 | Propane, burned
BAFU:2025 Energy Splits | Heat | Butane, burned kg Direct | kg | 3.0253 | 0 | 0 | Direct |  | Controlled | split_direct48 |  |  | 48 | Butane, burned
BAFU:2025 Energy Splits | Heat | Ethanol, burned kg Direct | kg | 1.9108 | 0 | 0 | Direct |  | Controlled | split_direct49 |  |  | 49 | Ethanol, burned
BAFU:2025 Energy Splits | Heat | Methanol, burned kg Direct | kg | 1.3731 | 0 | 0 | Direct |  | Controlled | split_direct50 |  |  | 50 | Methanol, burned
BAFU:2025 Energy Splits | Heat | Light fuel oil, burned in boiler 100kW condensing, non-modulating {CH} l Direct | l | 2.6598 | 0 | 2785.3517 | Direct |  | Controlled | split_direct51 |  |  | 51 | Light fuel oil, burned in boiler 100kW condensing, non-modulating {CH}
BAFU:2025 Energy Splits | Heat | Heavy fuel oil, burned in industrial furnace 1MW, non-modulating {CH} l Direct | l | 3.0577 | 0 | 3416.488 | Direct |  | Controlled | split_direct52 |  |  | 52 | Heavy fuel oil, burned in industrial furnace 1MW, non-modulating {CH}
BAFU:2025 Energy Splits | Heat | Propane,butane, burned in boiler condensing modulating 50kW {CH} l Direct | l | 1.6317 | 0 | 1648.4165 | Direct |  | Controlled | split_direct53 |  |  | 53 | Propane,butane, burned in boiler condensing modulating 50kW {CH}
BAFU:2025 Energy Splits | Heat | Natural gas, burned in boiler condensing modulating 50kW {CH} m3 Direct | m3 | 2.093 | 0 | 2125.5933 | Direct |  | Controlled | split_direct54 |  |  | 54 | Natural gas, burned in boiler condensing modulating 50kW {CH}
BAFU:2025 Energy Splits | Heat | Biomethane, burned in boiler condensing modulating 50kW {CH} m3 Direct | m3 | 0.0057951 | 1.8816 | 16.7318 | Direct |  | Controlled | split_direct55 |  |  | 55 | Biomethane, burned in boiler condensing modulating 50kW {CH}
BAFU:2025 Energy Splits | Heat | Diesel, burned in diesel-electric generating set {GLO} l Direct | l | 2.6747 | 0 | 5386.7148 | Direct |  | Controlled | split_direct56 |  |  | 56 | Diesel, burned in diesel-electric generating set {GLO}
BAFU:2025 Energy Splits | Heat | Methane, burned m3 Direct | m3 | 1.918 | 0 | 0 | Direct |  | Controlled | split_direct57 |  |  | 57 | Methane, burned
BAFU:2025 Energy Splits | Heat | Ethane, burned m3 Direct | m3 | 4.0964 | 0 | 0 | Direct |  | Controlled | split_direct58 |  |  | 58 | Ethane, burned
BAFU:2025 Energy Splits | Heat | Propane, burned l Direct | l | 1.5254 | 0 | 0 | Direct |  | Controlled | split_direct59 |  |  | 59 | Propane, burned
BAFU:2025 Energy Splits | Heat | Butane, burned l Direct | l | 1.7547 | 0 | 0 | Direct |  | Controlled | split_direct60 |  |  | 60 | Butane, burned
BAFU:2025 Energy Splits | Heat | Ethanol, burned l Direct | l | 1.5096 | 0 | 0 | Direct |  | Controlled | split_direct61 |  |  | 61 | Ethanol, burned
BAFU:2025 Energy Splits | Heat | Methanol, burned l Direct | l | 1.0889 | 0 | 0 | Direct |  | Controlled | split_direct62 |  |  | 62 | Methanol, burned
BAFU:2025 Energy Splits | Heat | District heat, at consumer, swiss average, allocation exergy {CH} MJ Direct | MJ | 0.012533 | 0.030715 | 19.0023 | Direct |  | Not controlled | split_direct63 |  |  | 63 | District heat, at consumer, swiss average, allocation exergy {CH}
BAFU:2025 Energy Splits | Heat | District heat, at consumer, heat from nuclear power plant, allocation exergy {CH} MJ Direct | MJ | 3.2831e-08 | 0 | 6.6385e-05 | Direct |  | Not controlled | split_direct64 |  |  | 64 | District heat, at consumer, heat from nuclear power plant, allocation exergy {CH}
BAFU:2025 Energy Splits | Heat | District heat, at consumer, light fuel oil in industrial furnace 1MW {CH} MJ Direct | MJ | 0.086192 | 0 | 87.9733 | Direct |  | Not controlled | split_direct65 |  |  | 65 | District heat, at consumer, light fuel oil in industrial furnace 1MW {CH}
BAFU:2025 Energy Splits | Heat | District heat, at consumer, natural gas in industrial furnace 1MW {CH} MJ Direct | MJ | 0.065651 | 0 | 66.0555 | Direct |  | Not controlled | split_direct66 |  |  | 66 | District heat, at consumer, natural gas in industrial furnace 1MW {CH}
BAFU:2025 Energy Splits | Heat | District heat, at consumer, wood chips in industrial furnace 1MW {CH} MJ Direct | MJ | 0.00096102 | 0.12014 | 26.2879 | Direct |  | Not controlled | split_direct67 |  |  | 67 | District heat, at consumer, wood chips in industrial furnace 1MW {CH}
BAFU:2025 Energy Splits | Heat | District heat, at consumer, wood chips cogen 1MWth, allocation exergy {CH} MJ Direct | MJ | 0.00032511 | 0.040644 | 4.8806 | Direct |  | Not controlled | split_direct68 |  |  | 68 | District heat, at consumer, wood chips cogen 1MWth, allocation exergy {CH}
BAFU:2025 Energy Splits | Heat | District heat, from sewage heat exchanger {CH} MJ Direct | MJ | 0.0050793 | 0.0015724 | 5.6415 | Direct |  | Not controlled | split_direct69 |  |  | 69 | District heat, from sewage heat exchanger {CH}
BAFU:2025 Energy Splits | Heat | District heat, at consumer, ground water heat pump 50kW {CH} MJ Direct | MJ | 0.0055953 | 0.0017321 | 6.2146 | Direct |  | Not controlled | split_direct70 |  |  | 70 | District heat, at consumer, ground water heat pump 50kW {CH}
BAFU:2025 Energy Splits | Heat | District heat, at consumer, borehole heat pump 50kW {CH} MJ Direct | MJ | 0.0055953 | 0.0017321 | 6.2146 | Direct |  | Not controlled | split_direct71 |  |  | 71 | District heat, at consumer, borehole heat pump 50kW {CH}
BAFU:2025 Energy Splits | Heat | District heat, at consumer, waste from municipal waste incineration {CH} MJ Direct | MJ | 0 | 0 | 0 | Direct |  | Not controlled | split_direct72 |  |  | 72 | District heat, at consumer, waste from municipal waste incineration {CH}
BAFU:2025 Energy Splits | Heat | District heat, at consumer, diesel cogen 1MWth, allocation exergy {CH} MJ Direct | MJ | 0.02721 | 0 | 31.084 | Direct |  | Not controlled | split_direct73 |  |  | 73 | District heat, at consumer, diesel cogen 1MWth, allocation exergy {CH}
BAFU:2025 Energy Splits | Heat | District heat, at consumer, natural gas cogen 1MWth, allocation exergy {CH} MJ Direct | MJ | 0.022669 | 0 | 23.2041 | Direct |  | Not controlled | split_direct74 |  |  | 74 | District heat, at consumer, natural gas cogen 1MWth, allocation exergy {CH}
BAFU:2025 Energy Splits | Heat | District heat, at consumer, biomethane cogen 1MWth, allocation exergy {CH} MJ Direct | MJ | 0.00084258 | 0.021739 | 1.3431 | Direct |  | Not controlled | split_direct75 |  |  | 75 | District heat, at consumer, biomethane cogen 1MWth, allocation exergy {CH}
BAFU:2025 Energy Splits | Heat | Steam, for chemical processes, at plant {RER} MJ Direct | MJ | 0.070544 | 0 | 73.0957 | Direct |  | Not controlled | split_direct76 |  |  | 76 | Steam, for chemical processes, at plant {RER}
BAFU:2025 Energy Splits | Heat | Steam, for chemical processes, at plant {RER} kg Direct | kg | 0.19463 | 0 | 201.669 | Direct |  | Not controlled | split_direct77 |  |  | 77 | Steam, for chemical processes, at plant {RER}
BAFU:2025 Energy Splits | Heat | Heat, residential, by combustion of hydrogen using boiler, distributed by pipeline, produced by Electrolysis, AEC using electricity from grid {CH} MJ Direct | MJ | 4.1292e-05 | 0 | 0.22915 | Direct |  | Not controlled | split_direct78 |  |  | 78 | Heat, residential, by combustion of hydrogen using boiler, distributed by pipeline, produced by Electrolysis, AEC using electricity from grid {CH}
BAFU:2025 Energy Splits | Electricity | Electricity, low voltage, at grid {CH} kWh Direct | kWh | 0.056255 | 0.017414 | 62.4815 | Direct |  | Mix | split_direct79 |  |  | 79 | Electricity, low voltage, at grid {CH}
BAFU:2025 Energy Splits | Electricity | Electricity, medium voltage, at grid {CH} kWh Direct | kWh | 0.056255 | 0.017414 | 62.4815 | Direct |  | Mix | split_direct80 |  |  | 80 | Electricity, medium voltage, at grid {CH}
BAFU:2025 Energy Splits | Electricity | Electricity, Hydropower, low voltage, losses covered by GOs kWh Direct | kWh | 0.0008832 | 0 | 7.2342 | Direct |  | Low voltage | split_direct81 |  |  | 81 | Electricity, Hydropower, low voltage, losses covered by GOs
BAFU:2025 Energy Splits | Electricity | Electricity, Solar, low voltage, losses covered by GOs kWh Direct | kWh | 0 | 0 | 9.6258 | Direct |  | Low voltage | split_direct82 |  |  | 82 | Electricity, Solar, low voltage, losses covered by GOs
BAFU:2025 Energy Splits | Electricity | Electricity, Wind, low voltage, losses covered by GOs kWh Direct | kWh | 5.1424e-05 | 0 | 10.1128 | Direct |  | Low voltage | split_direct83 |  |  | 83 | Electricity, Wind, low voltage, losses covered by GOs
BAFU:2025 Energy Splits | Electricity | Electricity, Biomass, low voltage, losses covered by GOs kWh Direct | kWh | 0.01109 | 0.64095 | 62.4582 | Direct |  | Low voltage | split_direct84 |  |  | 84 | Electricity, Biomass, low voltage, losses covered by GOs
BAFU:2025 Energy Splits | Electricity | Electricity, Geothermal (proxied by wind), low voltage, losses covered by GOs kWh Direct | kWh | 5.1424e-05 | 0 | 10.1128 | Direct |  | Low voltage | split_direct85 |  |  | 85 | Electricity, Geothermal (proxied by wind), low voltage, losses covered by GOs
BAFU:2025 Energy Splits | Electricity | Electricity, Nuclear, low voltage, losses covered by GOs kWh Direct | kWh | 2.631e-05 | 0 | 0.57843 | Direct |  | Low voltage | split_direct86 |  |  | 86 | Electricity, Nuclear, low voltage, losses covered by GOs
BAFU:2025 Energy Splits | Electricity | Electricity, Oil, low voltage, losses covered by GOs kWh Direct | kWh | 0.57622 | 0 | 658.657 | Direct |  | Low voltage | split_direct87 |  |  | 87 | Electricity, Oil, low voltage, losses covered by GOs
BAFU:2025 Energy Splits | Electricity | Electricity, Natural gas, low voltage, losses covered by GOs kWh Direct | kWh | 0.43273 | 0 | 442.9514 | Direct |  | Low voltage | split_direct88 |  |  | 88 | Electricity, Natural gas, low voltage, losses covered by GOs
BAFU:2025 Energy Splits | Electricity | Electricity, Waste, low voltage, losses covered by GOs kWh Direct | kWh | 0 | 0 | 0 | Direct |  | Low voltage | split_direct89 |  |  | 89 | Electricity, Waste, low voltage, losses covered by GOs
BAFU:2025 Energy Splits | Electricity | Electricity, Hydropower, low voltage, losses not covered by GOs kWh Direct | kWh | 0.0008832 | 0 | 7.2342 | Direct |  | Low voltage | split_direct90 |  |  | 90 | Electricity, Hydropower, low voltage, losses not covered by GOs
BAFU:2025 Energy Splits | Electricity | Electricity, Solar, low voltage, losses not covered by GOs kWh Direct | kWh | 0 | 0 | 9.6258 | Direct |  | Low voltage | split_direct91 |  |  | 91 | Electricity, Solar, low voltage, losses not covered by GOs
BAFU:2025 Energy Splits | Electricity | Electricity, Wind, low voltage, losses not covered by GOs kWh Direct | kWh | 5.1424e-05 | 0 | 10.1128 | Direct |  | Low voltage | split_direct92 |  |  | 92 | Electricity, Wind, low voltage, losses not covered by GOs
BAFU:2025 Energy Splits | Electricity | Electricity, Biomass, low voltage, losses not covered by GOs kWh Direct | kWh | 0.01109 | 0.64095 | 62.4582 | Direct |  | Low voltage | split_direct93 |  |  | 93 | Electricity, Biomass, low voltage, losses not covered by GOs
BAFU:2025 Energy Splits | Electricity | Electricity, Geothermal (proxied by wind), low voltage, losses not covered by GOs kWh Direct | kWh | 5.1424e-05 | 0 | 10.1128 | Direct |  | Low voltage | split_direct94 |  |  | 94 | Electricity, Geothermal (proxied by wind), low voltage, losses not covered by GOs
BAFU:2025 Energy Splits | Electricity | Electricity, Nuclear, low voltage, losses not covered by GOs kWh Direct | kWh | 2.631e-05 | 0 | 0.57843 | Direct |  | Low voltage | split_direct95 |  |  | 95 | Electricity, Nuclear, low voltage, losses not covered by GOs
BAFU:2025 Energy Splits | Electricity | Electricity, Oil, low voltage, losses not covered by GOs kWh Direct | kWh | 0.57622 | 0 | 658.657 | Direct |  | Low voltage | split_direct96 |  |  | 96 | Electricity, Oil, low voltage, losses not covered by GOs
BAFU:2025 Energy Splits | Electricity | Electricity, Natural gas, low voltage, losses not covered by GOs kWh Direct | kWh | 0.43273 | 0 | 442.9514 | Direct |  | Low voltage | split_direct97 |  |  | 97 | Electricity, Natural gas, low voltage, losses not covered by GOs
BAFU:2025 Energy Splits | Electricity | Electricity, Waste, low voltage, losses not covered by GOs kWh Direct | kWh | 0 | 0 | 0 | Direct |  | Low voltage | split_direct98 |  |  | 98 | Electricity, Waste, low voltage, losses not covered by GOs
BAFU:2025 Energy Splits | Electricity | Electricity, Hydropower, medium voltage, losses covered by GOs kWh Direct | kWh | 0.0008832 | 0 | 7.2342 | Direct |  | Medium voltage | split_direct99 |  |  | 99 | Electricity, Hydropower, medium voltage, losses covered by GOs
BAFU:2025 Energy Splits | Electricity | Electricity, Solar, medium voltage, losses covered by GOs kWh Direct | kWh | 0 | 0 | 9.6258 | Direct |  | Medium voltage | split_direct100 |  |  | 100 | Electricity, Solar, medium voltage, losses covered by GOs
BAFU:2025 Energy Splits | Electricity | Electricity, Wind, medium voltage, losses covered by GOs kWh Direct | kWh | 5.1424e-05 | 0 | 10.1128 | Direct |  | Medium voltage | split_direct101 |  |  | 101 | Electricity, Wind, medium voltage, losses covered by GOs
BAFU:2025 Energy Splits | Electricity | Electricity, Biomass, medium voltage, losses covered by GOs kWh Direct | kWh | 0.01109 | 0.64095 | 62.4582 | Direct |  | Medium voltage | split_direct102 |  |  | 102 | Electricity, Biomass, medium voltage, losses covered by GOs
BAFU:2025 Energy Splits | Electricity | Electricity, Geothermal (proxied by wind), medium voltage, losses covered by GOs kWh Direct | kWh | 5.1424e-05 | 0 | 10.1128 | Direct |  | Medium voltage | split_direct103 |  |  | 103 | Electricity, Geothermal (proxied by wind), medium voltage, losses covered by GOs
BAFU:2025 Energy Splits | Electricity | Electricity, Nuclear, medium voltage, losses covered by GOs kWh Direct | kWh | 2.631e-05 | 0 | 0.57843 | Direct |  | Medium voltage | split_direct104 |  |  | 104 | Electricity, Nuclear, medium voltage, losses covered by GOs
BAFU:2025 Energy Splits | Electricity | Electricity, Oil, medium voltage, losses covered by GOs kWh Direct | kWh | 0.57622 | 0 | 658.657 | Direct |  | Medium voltage | split_direct105 |  |  | 105 | Electricity, Oil, medium voltage, losses covered by GOs
BAFU:2025 Energy Splits | Electricity | Electricity, Natural gas, medium voltage, losses covered by GOs kWh Direct | kWh | 0.43273 | 0 | 442.9514 | Direct |  | Medium voltage | split_direct106 |  |  | 106 | Electricity, Natural gas, medium voltage, losses covered by GOs
BAFU:2025 Energy Splits | Electricity | Electricity, Waste, medium voltage, losses covered by GOs kWh Direct | kWh | 0 | 0 | 0 | Direct |  | Medium voltage | split_direct107 |  |  | 107 | Electricity, Waste, medium voltage, losses covered by GOs
BAFU:2025 Energy Splits | Electricity | Electricity, Hydropower, medium voltage, losses not covered by GOs kWh Direct | kWh | 0.0008832 | 0 | 7.2342 | Direct |  | Medium voltage | split_direct108 |  |  | 108 | Electricity, Hydropower, medium voltage, losses not covered by GOs
BAFU:2025 Energy Splits | Electricity | Electricity, Solar, medium voltage, losses not covered by GOs kWh Direct | kWh | 0 | 0 | 9.6258 | Direct |  | Medium voltage | split_direct109 |  |  | 109 | Electricity, Solar, medium voltage, losses not covered by GOs
BAFU:2025 Energy Splits | Electricity | Electricity, Wind, medium voltage, losses not covered by GOs kWh Direct | kWh | 5.1424e-05 | 0 | 10.1128 | Direct |  | Medium voltage | split_direct110 |  |  | 110 | Electricity, Wind, medium voltage, losses not covered by GOs
BAFU:2025 Energy Splits | Electricity | Electricity, Biomass, medium voltage, losses not covered by GOs kWh Direct | kWh | 0.01109 | 0.64095 | 62.4582 | Direct |  | Medium voltage | split_direct111 |  |  | 111 | Electricity, Biomass, medium voltage, losses not covered by GOs
BAFU:2025 Energy Splits | Electricity | Electricity, Geothermal (proxied by wind), medium voltage, losses not covered by GOs kWh Direct | kWh | 5.1424e-05 | 0 | 10.1128 | Direct |  | Medium voltage | split_direct112 |  |  | 112 | Electricity, Geothermal (proxied by wind), medium voltage, losses not covered by GOs
BAFU:2025 Energy Splits | Electricity | Electricity, Nuclear, medium voltage, losses not covered by GOs kWh Direct | kWh | 2.631e-05 | 0 | 0.57843 | Direct |  | Medium voltage | split_direct113 |  |  | 113 | Electricity, Nuclear, medium voltage, losses not covered by GOs
BAFU:2025 Energy Splits | Electricity | Electricity, Oil, medium voltage, losses not covered by GOs kWh Direct | kWh | 0.57622 | 0 | 658.657 | Direct |  | Medium voltage | split_direct114 |  |  | 114 | Electricity, Oil, medium voltage, losses not covered by GOs
BAFU:2025 Energy Splits | Electricity | Electricity, Natural gas, medium voltage, losses not covered by GOs kWh Direct | kWh | 0.43273 | 0 | 442.9514 | Direct |  | Medium voltage | split_direct115 |  |  | 115 | Electricity, Natural gas, medium voltage, losses not covered by GOs
BAFU:2025 Energy Splits | Electricity | Electricity, Waste, medium voltage, losses not covered by GOs kWh Direct | kWh | 0 | 0 | 0 | Direct |  | Medium voltage | split_direct116 |  |  | 116 | Electricity, Waste, medium voltage, losses not covered by GOs
BAFU:2025 Energy Splits | Transport | Transport, passenger car, diesel, fleet average {CH} kg Direct | kg | 3.3029 | 0.16461 | 4353.7105 | Direct |  | Passenger | split_direct117 |  |  | 117 | Transport, passenger car, diesel, fleet average {CH}
BAFU:2025 Energy Splits | Transport | Transport, passenger car, gasoline, fleet average {CH} kg Direct | kg | 3.2562 | 0.05096 | 4073.4929 | Direct |  | Passenger | split_direct118 |  |  | 118 | Transport, passenger car, gasoline, fleet average {CH}
BAFU:2025 Energy Splits | Transport | Transport, passenger car, battery electric, fleet average {CH} kWh Direct | kWh | 0.056255 | 0.017414 | 62.4815 | Direct |  | Passenger | split_direct119 |  |  | 119 | Transport, passenger car, battery electric, fleet average {CH}
BAFU:2025 Energy Splits | Transport | Transport, passenger car, diesel, Large SUV, 2016, EURO-6ab {CH} kg Direct | kg | 3.3243 | 0.16461 | 4447.3392 | Direct |  | Passenger | split_direct120 |  |  | 120 | Transport, passenger car, diesel, Large SUV, 2016, EURO-6ab {CH}
BAFU:2025 Energy Splits | Transport | Transport, passenger car, diesel, Large, 2016, EURO-6ab {CH} kg Direct | kg | 3.3416 | 0.16461 | 4519.4048 | Direct |  | Passenger | split_direct121 |  |  | 121 | Transport, passenger car, diesel, Large, 2016, EURO-6ab {CH}
BAFU:2025 Energy Splits | Transport | Transport, passenger car, diesel, Medium, 2016, EURO-6ab {CH} kg Direct | kg | 3.3902 | 0.16461 | 4724.5142 | Direct |  | Passenger | split_direct122 |  |  | 122 | Transport, passenger car, diesel, Medium, 2016, EURO-6ab {CH}
BAFU:2025 Energy Splits | Transport | Transport, passenger car, diesel, Compact, 2016, EURO-6ab {CH} kg Direct | kg | 3.3648 | 0.16461 | 4001.7614 | Direct |  | Passenger | split_direct123 |  |  | 123 | Transport, passenger car, diesel, Compact, 2016, EURO-6ab {CH}
BAFU:2025 Energy Splits | Transport | Transport, passenger car, gasoline, Large SUV, 2016, EURO-6ab {CH} kg Direct | kg | 3.2438 | 0.05096 | 3836.5796 | Direct |  | Passenger | split_direct124 |  |  | 124 | Transport, passenger car, gasoline, Large SUV, 2016, EURO-6ab {CH}
BAFU:2025 Energy Splits | Transport | Transport, passenger car, gasoline, Large, 2016, EURO-6ab {CH} kg Direct | kg | 3.257 | 0.05096 | 3907.1426 | Direct |  | Passenger | split_direct125 |  |  | 125 | Transport, passenger car, gasoline, Large, 2016, EURO-6ab {CH}
BAFU:2025 Energy Splits | Transport | Transport, passenger car, gasoline, Medium, 2016, EURO-6ab {CH} kg Direct | kg | 3.2961 | 0.05096 | 4116.9282 | Direct |  | Passenger | split_direct126 |  |  | 126 | Transport, passenger car, gasoline, Medium, 2016, EURO-6ab {CH}
BAFU:2025 Energy Splits | Transport | Transport, passenger car, gasoline, Compact, 2016, EURO-6ab {CH} kg Direct | kg | 3.3192 | 0.05096 | 3851.3348 | Direct |  | Passenger | split_direct127 |  |  | 127 | Transport, passenger car, gasoline, Compact, 2016, EURO-6ab {CH}
BAFU:2025 Energy Splits | Transport | Transport, passenger car, battery electric, NMC-622 battery, Large SUV, 2021 {CH} kWh Direct | kWh | 0.056255 | 0.017414 | 62.4815 | Direct |  | Passenger | split_direct128 |  |  | 128 | Transport, passenger car, battery electric, NMC-622 battery, Large SUV, 2021 {CH}
BAFU:2025 Energy Splits | Transport | Transport, passenger car, battery electric, NMC-622 battery, Large, 2021 {CH} kWh Direct | kWh | 0.056255 | 0.017414 | 62.4815 | Direct |  | Passenger | split_direct129 |  |  | 129 | Transport, passenger car, battery electric, NMC-622 battery, Large, 2021 {CH}
BAFU:2025 Energy Splits | Transport | Transport, passenger car, battery electric, NMC-622 battery, Medium, 2021 {CH} kWh Direct | kWh | 0.056255 | 0.017414 | 62.4815 | Direct |  | Passenger | split_direct130 |  |  | 130 | Transport, passenger car, battery electric, NMC-622 battery, Medium, 2021 {CH}
BAFU:2025 Energy Splits | Transport | Transport, passenger car, battery electric, NMC-622 battery, Compact, 2021 {CH} kWh Direct | kWh | 0.056255 | 0.017414 | 62.4815 | Direct |  | Passenger | split_direct131 |  |  | 131 | Transport, passenger car, battery electric, NMC-622 battery, Compact, 2021 {CH}
BAFU:2025 Energy Splits | Transport | Transport, freight, lorry, diesel, 7.5t gross weight, fleet average, regional delivery {CH} kg Direct | kg | 3.2311 | 0.16461 | 6096.337 | Direct |  | Freight | split_direct132 |  |  | 132 | Transport, freight, lorry, diesel, 7.5t gross weight, fleet average, regional delivery {CH}
BAFU:2025 Energy Splits | Transport | Transport, freight, lorry, diesel, 18t gross weight, fleet average, regional delivery {CH} kg Direct | kg | 3.1967 | 0.16461 | 5157.981 | Direct |  | Freight | split_direct133 |  |  | 133 | Transport, freight, lorry, diesel, 18t gross weight, fleet average, regional delivery {CH}
BAFU:2025 Energy Splits | Transport | Transport, freight, lorry, diesel, 26t gross weight, fleet average, regional delivery {CH} kg Direct | kg | 3.1965 | 0.16461 | 4750.3522 | Direct |  | Freight | split_direct134 |  |  | 134 | Transport, freight, lorry, diesel, 26t gross weight, fleet average, regional delivery {CH}
BAFU:2025 Energy Splits | Transport | Transport, freight, lorry, diesel, 32t gross weight, fleet average, regional delivery {CH} kg Direct | kg | 3.1994 | 0.16461 | 4877.5112 | Direct |  | Freight | split_direct135 |  |  | 135 | Transport, freight, lorry, diesel, 32t gross weight, fleet average, regional delivery {CH}
BAFU:2025 Energy Splits | Transport | Transport, freight, lorry, diesel, 40t gross weight, fleet average, regional delivery {CH} kg Direct | kg | 3.1979 | 0.16461 | 4394.7636 | Direct |  | Freight | split_direct136 |  |  | 136 | Transport, freight, lorry, diesel, 40t gross weight, fleet average, regional delivery {CH}
BAFU:2025 Energy Splits | Transport | Transport, freight, lorry, battery electric, LFP battery, 18t gross weight, 2020, regional delivery {CH} kWh Direct | kWh | 0.056255 | 0.017414 | 62.4815 | Direct |  | Freight | split_direct137 |  |  | 137 | Transport, freight, lorry, battery electric, LFP battery, 18t gross weight, 2020, regional delivery {CH}
BAFU:2025 Energy Splits | Transport | Transport, freight, lorry, battery electric, LFP battery, 26t gross weight, 2020, regional delivery {CH} kWh Direct | kWh | 0.056255 | 0.017414 | 62.4815 | Direct |  | Freight | split_direct138 |  |  | 138 | Transport, freight, lorry, battery electric, LFP battery, 26t gross weight, 2020, regional delivery {CH}
BAFU:2025 Energy Splits | Transport | Transport, freight, lorry, battery electric, LFP battery, 32t gross weight, 2020, regional delivery {CH} kWh Direct | kWh | 0.056255 | 0.017414 | 62.4815 | Direct |  | Freight | split_direct139 |  |  | 139 | Transport, freight, lorry, battery electric, LFP battery, 32t gross weight, 2020, regional delivery {CH}
BAFU:2025 Energy Splits | Transport | Transport, freight, lorry, battery electric, LFP battery, 40t gross weight, 2020, regional delivery {CH} kWh Direct | kWh | 0.056255 | 0.017414 | 62.4815 | Direct |  | Freight | split_direct140 |  |  | 140 | Transport, freight, lorry, battery electric, LFP battery, 40t gross weight, 2020, regional delivery {CH}
BAFU:2025 Energy Splits | Transport | Transport, freight, lorry, battery electric, LFP battery, 7.5t gross weight, 2020, regional delivery {CH} kWh Direct | kWh | 0.056255 | 0.017414 | 62.4815 | Direct |  | Freight | split_direct141 |  |  | 141 | Transport, freight, lorry, battery electric, LFP battery, 7.5t gross weight, 2020, regional delivery {CH}
BAFU:2025 Energy Splits | Transport | Transport, transoceanic freight ship {OCE} kg Direct | kg | 3.2155 | 0 | 8119.3885 | Direct |  | Freight | split_direct142 |  |  | 142 | Transport, transoceanic freight ship {OCE}
BAFU:2025 Energy Splits | Transport | Transport, aircraft, freight {RER} kg Direct | kg | 9.8916 | 0 | 10572.5795 | Direct |  | Freight | split_direct143 |  |  | 143 | Transport, aircraft, freight {RER}
BAFU:2025 Energy Splits | Transport | Transport, passenger car, diesel, fleet average {CH} vkm Direct | vkm | 0.19885 | 0.0099104 | 262.1153 | Direct |  | Passenger | split_direct144 |  |  | 144 | Transport, passenger car, diesel, fleet average {CH}
BAFU:2025 Energy Splits | Transport | Transport, passenger car, gasoline, fleet average {CH} vkm Direct | vkm | 0.18911 | 0.0029597 | 236.5814 | Direct |  | Passenger | split_direct145 |  |  | 145 | Transport, passenger car, gasoline, fleet average {CH}
BAFU:2025 Energy Splits | Transport | Transport, passenger car, battery electric, fleet average {CH} vkm Direct | vkm | 0.013797 | 0.0042711 | 15.3245 | Direct |  | Passenger | split_direct146 |  |  | 146 | Transport, passenger car, battery electric, fleet average {CH}
BAFU:2025 Energy Splits | Transport | Transport, passenger car, diesel, Large SUV, 2016, EURO-6ab {CH} vkm Direct | vkm | 0.23203 | 0.01149 | 310.4243 | Direct |  | Passenger | split_direct147 |  |  | 147 | Transport, passenger car, diesel, Large SUV, 2016, EURO-6ab {CH}
BAFU:2025 Energy Splits | Transport | Transport, passenger car, diesel, Large, 2016, EURO-6ab {CH} vkm Direct | vkm | 0.19882 | 0.0097943 | 268.9046 | Direct |  | Passenger | split_direct148 |  |  | 148 | Transport, passenger car, diesel, Large, 2016, EURO-6ab {CH}
BAFU:2025 Energy Splits | Transport | Transport, passenger car, diesel, Medium, 2016, EURO-6ab {CH} vkm Direct | vkm | 0.14307 | 0.0069465 | 199.3745 | Direct |  | Passenger | split_direct149 |  |  | 149 | Transport, passenger car, diesel, Medium, 2016, EURO-6ab {CH}
BAFU:2025 Energy Splits | Transport | Transport, passenger car, diesel, Compact, 2016, EURO-6ab {CH} vkm Direct | vkm | 0.11878 | 0.0058107 | 141.2622 | Direct |  | Passenger | split_direct150 |  |  | 150 | Transport, passenger car, diesel, Compact, 2016, EURO-6ab {CH}
BAFU:2025 Energy Splits | Transport | Transport, passenger car, gasoline, Large SUV, 2016, EURO-6ab {CH} vkm Direct | vkm | 0.25172 | 0.0039545 | 297.7186 | Direct |  | Passenger | split_direct151 |  |  | 151 | Transport, passenger car, gasoline, Large SUV, 2016, EURO-6ab {CH}
BAFU:2025 Energy Splits | Transport | Transport, passenger car, gasoline, Large, 2016, EURO-6ab {CH} vkm Direct | vkm | 0.22082 | 0.0034551 | 264.9043 | Direct |  | Passenger | split_direct152 |  |  | 152 | Transport, passenger car, gasoline, Large, 2016, EURO-6ab {CH}
BAFU:2025 Energy Splits | Transport | Transport, passenger car, gasoline, Medium, 2016, EURO-6ab {CH} vkm Direct | vkm | 0.1625 | 0.0025123 | 202.9646 | Direct |  | Passenger | split_direct153 |  |  | 153 | Transport, passenger car, gasoline, Medium, 2016, EURO-6ab {CH}
BAFU:2025 Energy Splits | Transport | Transport, passenger car, gasoline, Compact, 2016, EURO-6ab {CH} vkm Direct | vkm | 0.13907 | 0.0021352 | 161.3709 | Direct |  | Passenger | split_direct154 |  |  | 154 | Transport, passenger car, gasoline, Compact, 2016, EURO-6ab {CH}
BAFU:2025 Energy Splits | Transport | Transport, passenger car, battery electric, NMC-622 battery, Large SUV, 2021 {CH} vkm Direct | vkm | 0.015864 | 0.0049109 | 17.6198 | Direct |  | Passenger | split_direct155 |  |  | 155 | Transport, passenger car, battery electric, NMC-622 battery, Large SUV, 2021 {CH}
BAFU:2025 Energy Splits | Transport | Transport, passenger car, battery electric, NMC-622 battery, Large, 2021 {CH} vkm Direct | vkm | 0.01367 | 0.0042317 | 15.183 | Direct |  | Passenger | split_direct156 |  |  | 156 | Transport, passenger car, battery electric, NMC-622 battery, Large, 2021 {CH}
BAFU:2025 Energy Splits | Transport | Transport, passenger car, battery electric, NMC-622 battery, Medium, 2021 {CH} vkm Direct | vkm | 0.01187 | 0.0036744 | 13.1836 | Direct |  | Passenger | split_direct157 |  |  | 157 | Transport, passenger car, battery electric, NMC-622 battery, Medium, 2021 {CH}
BAFU:2025 Energy Splits | Transport | Transport, passenger car, battery electric, NMC-622 battery, Compact, 2021 {CH} vkm Direct | vkm | 0.010632 | 0.0032913 | 11.809 | Direct |  | Passenger | split_direct158 |  |  | 158 | Transport, passenger car, battery electric, NMC-622 battery, Compact, 2021 {CH}
BAFU:2025 Energy Splits | Transport | Transport, freight, lorry, diesel, 7.5t gross weight, fleet average, regional delivery {CH} tkm Direct | tkm | 0.4815 | 0.02453 | 908.4761 | Direct |  | Freight | split_direct159 |  |  | 159 | Transport, freight, lorry, diesel, 7.5t gross weight, fleet average, regional delivery {CH}
BAFU:2025 Energy Splits | Transport | Transport, freight, lorry, diesel, 18t gross weight, fleet average, regional delivery {CH} tkm Direct | tkm | 0.19175 | 0.0098736 | 309.386 | Direct |  | Freight | split_direct160 |  |  | 160 | Transport, freight, lorry, diesel, 18t gross weight, fleet average, regional delivery {CH}
BAFU:2025 Energy Splits | Transport | Transport, freight, lorry, diesel, 26t gross weight, fleet average, regional delivery {CH} tkm Direct | tkm | 0.097184 | 0.0050046 | 144.425 | Direct |  | Freight | split_direct161 |  |  | 161 | Transport, freight, lorry, diesel, 26t gross weight, fleet average, regional delivery {CH}
BAFU:2025 Energy Splits | Transport | Transport, freight, lorry, diesel, 32t gross weight, fleet average, regional delivery {CH} tkm Direct | tkm | 0.093045 | 0.0047872 | 141.8478 | Direct |  | Freight | split_direct162 |  |  | 162 | Transport, freight, lorry, diesel, 32t gross weight, fleet average, regional delivery {CH}
BAFU:2025 Energy Splits | Transport | Transport, freight, lorry, diesel, 40t gross weight, fleet average, regional delivery {CH} tkm Direct | tkm | 0.1013 | 0.0052142 | 139.2085 | Direct |  | Freight | split_direct163 |  |  | 163 | Transport, freight, lorry, diesel, 40t gross weight, fleet average, regional delivery {CH}
BAFU:2025 Energy Splits | Transport | Transport, freight, lorry, battery electric, LFP battery, 18t gross weight, 2020, regional delivery {CH} tkm Direct | tkm | 0.021883 | 0.0067742 | 24.3053 | Direct |  | Freight | split_direct164 |  |  | 164 | Transport, freight, lorry, battery electric, LFP battery, 18t gross weight, 2020, regional delivery {CH}
BAFU:2025 Energy Splits | Transport | Transport, freight, lorry, battery electric, LFP battery, 26t gross weight, 2020, regional delivery {CH} tkm Direct | tkm | 0.01097 | 0.0033958 | 12.1839 | Direct |  | Freight | split_direct165 |  |  | 165 | Transport, freight, lorry, battery electric, LFP battery, 26t gross weight, 2020, regional delivery {CH}
BAFU:2025 Energy Splits | Transport | Transport, freight, lorry, battery electric, LFP battery, 32t gross weight, 2020, regional delivery {CH} tkm Direct | tkm | 0.011307 | 0.0035003 | 12.5588 | Direct |  | Freight | split_direct166 |  |  | 166 | Transport, freight, lorry, battery electric, LFP battery, 32t gross weight, 2020, regional delivery {CH}
BAFU:2025 Energy Splits | Transport | Transport, freight, lorry, battery electric, LFP battery, 40t gross weight, 2020, regional delivery {CH} tkm Direct | tkm | 0.012039 | 0.0037267 | 13.371 | Direct |  | Freight | split_direct167 |  |  | 167 | Transport, freight, lorry, battery electric, LFP battery, 40t gross weight, 2020, regional delivery {CH}
BAFU:2025 Energy Splits | Transport | Transport, freight, lorry, battery electric, LFP battery, 7.5t gross weight, 2020, regional delivery {CH} tkm Direct | tkm | 0.057381 | 0.017763 | 63.7311 | Direct |  | Freight | split_direct168 |  |  | 168 | Transport, freight, lorry, battery electric, LFP battery, 7.5t gross weight, 2020, regional delivery {CH}
BAFU:2025 Energy Splits | Transport | Transport, transoceanic freight ship {OCE} tkm Direct | tkm | 0.0049579 | 0 | 12.5193 | Direct |  | Freight | split_direct169 |  |  | 169 | Transport, transoceanic freight ship {OCE}
BAFU:2025 Energy Splits | Transport | Transport, aircraft, freight {RER} tkm Direct | tkm | 1.802 | 0 | 1926.1125 | Direct |  | Freight | split_direct170 |  |  | 170 | Transport, aircraft, freight {RER}
BAFU:2025 Energy Splits | Transport | Transport, passenger car, diesel, fleet average {CH} l Direct | l | 2.7414 | 0.13663 | 3613.5797 | Direct |  | Passenger | split_direct171 |  |  | 171 | Transport, passenger car, diesel, fleet average {CH}
BAFU:2025 Energy Splits | Transport | Transport, passenger car, gasoline, fleet average {CH} l Direct | l | 2.3998 | 0.037558 | 3002.1643 | Direct |  | Passenger | split_direct172 |  |  | 172 | Transport, passenger car, gasoline, fleet average {CH}
BAFU:2025 Energy Splits | Transport | Transport, passenger car, diesel, Large SUV, 2016, EURO-6ab {CH} l Direct | l | 2.7591 | 0.13663 | 3691.2915 | Direct |  | Passenger | split_direct173 |  |  | 173 | Transport, passenger car, diesel, Large SUV, 2016, EURO-6ab {CH}
BAFU:2025 Energy Splits | Transport | Transport, passenger car, diesel, Large, 2016, EURO-6ab {CH} l Direct | l | 2.7735 | 0.13663 | 3751.1059 | Direct |  | Passenger | split_direct174 |  |  | 174 | Transport, passenger car, diesel, Large, 2016, EURO-6ab {CH}
BAFU:2025 Energy Splits | Transport | Transport, passenger car, diesel, Medium, 2016, EURO-6ab {CH} l Direct | l | 2.8139 | 0.13663 | 3921.3468 | Direct |  | Passenger | split_direct175 |  |  | 175 | Transport, passenger car, diesel, Medium, 2016, EURO-6ab {CH}
BAFU:2025 Energy Splits | Transport | Transport, passenger car, diesel, Compact, 2016, EURO-6ab {CH} l Direct | l | 2.7927 | 0.13663 | 3321.4619 | Direct |  | Passenger | split_direct176 |  |  | 176 | Transport, passenger car, diesel, Compact, 2016, EURO-6ab {CH}
BAFU:2025 Energy Splits | Transport | Transport, passenger car, gasoline, Large SUV, 2016, EURO-6ab {CH} l Direct | l | 2.3907 | 0.037558 | 2827.5591 | Direct |  | Passenger | split_direct177 |  |  | 177 | Transport, passenger car, gasoline, Large SUV, 2016, EURO-6ab {CH}
BAFU:2025 Energy Splits | Transport | Transport, passenger car, gasoline, Large, 2016, EURO-6ab {CH} l Direct | l | 2.4004 | 0.037558 | 2879.5641 | Direct |  | Passenger | split_direct178 |  |  | 178 | Transport, passenger car, gasoline, Large, 2016, EURO-6ab {CH}
BAFU:2025 Energy Splits | Transport | Transport, passenger car, gasoline, Medium, 2016, EURO-6ab {CH} l Direct | l | 2.4292 | 0.037558 | 3034.1761 | Direct |  | Passenger | split_direct179 |  |  | 179 | Transport, passenger car, gasoline, Medium, 2016, EURO-6ab {CH}
BAFU:2025 Energy Splits | Transport | Transport, passenger car, gasoline, Compact, 2016, EURO-6ab {CH} l Direct | l | 2.4462 | 0.037558 | 2838.4338 | Direct |  | Passenger | split_direct180 |  |  | 180 | Transport, passenger car, gasoline, Compact, 2016, EURO-6ab {CH}
BAFU:2025 Energy Splits | Transport | Transport, freight, lorry, diesel, 7.5t gross weight, fleet average, regional delivery {CH} l Direct | l | 2.6818 | 0.13663 | 5059.9597 | Direct |  | Freight | split_direct181 |  |  | 181 | Transport, freight, lorry, diesel, 7.5t gross weight, fleet average, regional delivery {CH}
BAFU:2025 Energy Splits | Transport | Transport, freight, lorry, diesel, 18t gross weight, fleet average, regional delivery {CH} l Direct | l | 2.6533 | 0.13663 | 4281.1243 | Direct |  | Freight | split_direct182 |  |  | 182 | Transport, freight, lorry, diesel, 18t gross weight, fleet average, regional delivery {CH}
BAFU:2025 Energy Splits | Transport | Transport, freight, lorry, diesel, 26t gross weight, fleet average, regional delivery {CH} l Direct | l | 2.6531 | 0.13663 | 3942.7923 | Direct |  | Freight | split_direct183 |  |  | 183 | Transport, freight, lorry, diesel, 26t gross weight, fleet average, regional delivery {CH}
BAFU:2025 Energy Splits | Transport | Transport, freight, lorry, diesel, 32t gross weight, fleet average, regional delivery {CH} l Direct | l | 2.6555 | 0.13663 | 4048.3343 | Direct |  | Freight | split_direct184 |  |  | 184 | Transport, freight, lorry, diesel, 32t gross weight, fleet average, regional delivery {CH}
BAFU:2025 Energy Splits | Transport | Transport, freight, lorry, diesel, 40t gross weight, fleet average, regional delivery {CH} l Direct | l | 2.6543 | 0.13663 | 3647.6538 | Direct |  | Freight | split_direct185 |  |  | 185 | Transport, freight, lorry, diesel, 40t gross weight, fleet average, regional delivery {CH}
BAFU:2025 Energy Splits | Transport | Transport, transoceanic freight ship {OCE} l Direct | l | 3.0869 | 0 | 7794.613 | Direct |  | Freight | split_direct186 |  |  | 186 | Transport, transoceanic freight ship {OCE}
BAFU:2025 Energy Splits | Transport | Transport, aircraft, freight {RER} l Direct | l | 7.9034 | 0 | 8447.4911 | Direct |  | Freight | split_direct187 |  |  | 187 | Transport, aircraft, freight {RER}
188
189
190
191
192
193
194
195
196
197
198
199
200
201
202
203
204
205
206
207
208
209
210
211
212
213
214
215
216
217
218
219
220
221
222
223
224
225
226
227
228
229
230
231
232
233
234
235
236
237
238
239
240
241
242
243
244
245
246
247
248
249
250
251
252
253
254
255
256
257
258
259
260
261
262
263
264
265
266
267
268
269
270
271
272
273
274
275
276
277
278
279
280
281
282
283
284
285
286
287
288
289
290
291
292
293
294
295
296
297
298
299
300
301
302
303
304
305
306
307
308
309
310
311
312
313
314
315
316
317
318
319
320
321
322
323
324
325
326
327
328
329
330
331
332
333
334
335
336
337
338
339
340
341
342
343
344
345
346
347
348
349
350
351
352
353
354
355
356
357
358
359
360
361
362
363
364
365
366
367
368
369
370
371
372
373
374
375
376
377
378
379
380
381
382
383
384
385
386
387
388
389
390
391
392
393
394
395
396
397
398
399
400
401
402
403
404
405
406
407
408
409
410
411
412
413
414
415
416
417
418
419
420
421
422
423
424
425
426
427
428
429
430
431
432
433
434
435
436
437
438
439
440
441
442
443
444
445
446
447
448
449
450
451
452
453
454
455
456
457
458
459
460
461
462
463
464
465
466
467
468
469
470
471
472
473
474
475
476
477
478
479
480
481
482
483
484
485
486
487
488
489
490
491
492
493
494
495
496
497
498
499
500
501
502
503
504
505
506
507
508
509
510
511
512
513
514
515
516
517
518
519
520
521
522
523
524
525
526
527
528
529
530
531
532
533
534
535
536
537
538
539
540
541
542
543
544
545
546
547
548
549
550
551
552
553
554
555
556
557
558
559
560
561
562
563
564
565
566
567
568
569
570
571
572
573
574
575
576
577
578
579
580
581
582
583
584
585
586
587
588
589
590
591
592
593
594
595
596
597
598
599
600
601
602
603
604
605
606
607
608
609
610
611
612
613
614
615
616
617
618
619
620
621
622
623
624
625
626
627
628
629
630
631
632
633
634
635
636
637
638
639
640
641
642
643
644
645
646
647
648
649
650
651
652
653
654
655
656
657
658
659
660
661
662
663
664
665
666
667
668
669
670
671
672
673
674
675
676
677
678
679
680
681
682
683
684
685
686
687
688
689
690
691
692
693
694
695
696
697
698
699
700
701
702
703
704
705
706
707
708
709
710
711
712
713
714
715
716
717
718
719
720
721
722
723
724
725
726
727
728
729
730
731
732
733
734
735
736
737
738
739
740
741
742
743
744
745
746
747
748
749
750
751
752
753
754
755
756
757
758
759
760
761
762
763
764
765
766
767
768
769
770
771
772
773
774
775
776
777
778
779
780
781
782
783
784
785
786
787
788
789
790
791
792
793
794
795
796
797
798
799
800
801
802
803
804
805
806
807
808
809
810
811
812
813
814
815
816
817
818
819
820
821
822
823
824
825
826
827
828
829
830
831
832
833
834
835
836
837
838
839
840
841
842
843
844
845
846
847
848
849
850
851
852
853
854
855
856
857
858
859
860
861
862
863
864
865
866
867
868
869
870
871
872
873
874
875
876
877
878
879
880
881
882
883
884
885
886
887
888
889
890
891
892
893
894
895
896
897
898
899
900
901
902
903
904
905
906
907
908
909
910
911
912
913
914
915
916
917
918
919
920
921
922
923
924
925
926
927
928
929
930
931
932
933
934
935
936
937
938
939
940
941
942
943
944
945
946
947
948
949
950
951
952
953
954
955
956
957
958
959
960
961
962
963
964
965
966
967
968
969
970
971
972
973
974
975
976
977
978
979
980
981
982
983
984
985
986
987
988
989
990
991
992
993
994
995
996
997
Formulas to this point | Formulas to this point | Formulas to this point | Formulas to this point | Formulas to this point | Formulas to this point | Formulas to this point | Formulas to this point | Formulas to this point | Formulas to this point | Formulas to this point | Formulas to this point | Formulas to this point | Formulas to this point | Formulas to this point

## Export to Tool indirect
Data structure for Corporate Footprint Calculator sheet 5 BG Data - Data comes from sheet Summary table via arrays (blue) or is filled via formulas (grey)
Source | Type | Product (unit and "Indirect" suffix added) | Unit | GHG emisisons (IPCC 2021) [kg CO2 eq] | Biogenic CO2 emissions [kg CO2] | Total environmental impact (Ecological Scarcity 2021) [UBP] | Included Emissions | Where is it used in Calculations | Category | UUID | Comment | Last updated |  | nr | Dataset Name "Summary Table"
BAFU:2025 Energy Splits | Heat | Light fuel oil, burned in boiler 100kW condensing, non-modulating {CH} MJ Indirect | MJ | 0.021028 | 0.00024843 | 40.745 | Indirect |  | Controlled | split_indirect1 |  |  | 0 | 1 | Light fuel oil, burned in boiler 100kW condensing, non-modulating {CH}
BAFU:2025 Energy Splits | Heat | Heavy fuel oil, burned in industrial furnace 1MW, non-modulating {CH} MJ Indirect | MJ | 0.02036 | 0.00021252 | 40.1385 | Indirect |  | Controlled | split_indirect2 |  |  | 0 | 2 | Heavy fuel oil, burned in industrial furnace 1MW, non-modulating {CH}
BAFU:2025 Energy Splits | Heat | Propane,butane, burned in boiler condensing modulating 50kW {CH} MJ Indirect | MJ | 0.023161 | 0.00022412 | 43.832 | Indirect |  | Controlled | split_indirect3 |  |  | 0 | 3 | Propane,butane, burned in boiler condensing modulating 50kW {CH}
BAFU:2025 Energy Splits | Heat | Petroleum coke, burned in refinery furnace {RER} MJ Indirect | MJ | 0.019901 | 0.00022586 | 38.513 | Indirect |  | Controlled | split_indirect4 |  |  | 0 | 4 | Petroleum coke, burned in refinery furnace {RER}
BAFU:2025 Energy Splits | Heat | Hard coal coke, burned in stove 5-15kW {RER} MJ Indirect | MJ | 0.022073 | 0.00052513 | 49.4911 | Indirect |  | Controlled | split_indirect5 |  |  | 0 | 5 | Hard coal coke, burned in stove 5-15kW {RER}
BAFU:2025 Energy Splits | Heat | Hard coal briquette, burned in stove 5-15kW {RER} MJ Indirect | MJ | 0.014896 | 0.00033412 | 34.2514 | Indirect |  | Controlled | split_indirect6 |  |  | 0 | 6 | Hard coal briquette, burned in stove 5-15kW {RER}
BAFU:2025 Energy Splits | Heat | Lignite briquette, burned in stove 5-15kW {RER} MJ Indirect | MJ | 0.030261 | 0.0001109 | 45.9247 | Indirect |  | Controlled | split_indirect7 |  |  | 0 | 7 | Lignite briquette, burned in stove 5-15kW {RER}
BAFU:2025 Energy Splits | Heat | Natural gas, burned in boiler condensing modulating 50kW {CH} MJ Indirect | MJ | 0.019933 | 0.00032321 | 38.0485 | Indirect |  | Controlled | split_indirect8 |  |  | 0 | 8 | Natural gas, burned in boiler condensing modulating 50kW {CH}
BAFU:2025 Energy Splits | Heat | Biomethane, burned in boiler condensing modulating 50kW {CH} MJ Indirect | MJ | 0.037784 | 0.019758 | 48.3942 | Indirect |  | Controlled | split_indirect9 |  |  | 0 | 9 | Biomethane, burned in boiler condensing modulating 50kW {CH}
BAFU:2025 Energy Splits | Heat | Logs, mixed, burned in furnace 50kW {CH} MJ Indirect | MJ | 0.0021682 | 0.00014896 | 8.2357 | Indirect |  | Controlled | split_indirect10 |  |  | 0 | 10 | Logs, mixed, burned in furnace 50kW {CH}
BAFU:2025 Energy Splits | Heat | Wood chips, from forest, hardwood, burned in furnace 50kW {CH} MJ Indirect | MJ | 0.0016168 | 0.00010327 | 7.101 | Indirect |  | Controlled | split_indirect11 |  |  | 0 | 11 | Wood chips, from forest, hardwood, burned in furnace 50kW {CH}
BAFU:2025 Energy Splits | Heat | Pellets, mixed, burned in furnace 50kW {CH} MJ Indirect | MJ | 0.0047119 | 0.0020503 | 14.0839 | Indirect |  | Controlled | split_indirect12 |  |  | 0 | 12 | Pellets, mixed, burned in furnace 50kW {CH}
BAFU:2025 Energy Splits | Heat | Diesel, burned in diesel-electric generating set {GLO} MJ Indirect | MJ | 0.018979 | 0.0057884 | 46.2301 | Indirect |  | Controlled | split_indirect13 |  |  | 0 | 13 | Diesel, burned in diesel-electric generating set {GLO}
BAFU:2025 Energy Splits | Heat | Waste in MWI, burned MJ Indirect | MJ | 0 | 0 | 0 | Indirect |  | Controlled | split_indirect14 |  |  | 0 | 14 | Waste in MWI, burned
BAFU:2025 Energy Splits | Heat | Waste oil, burned MJ Indirect | MJ | 0 | 0 | 0 | Indirect |  | Controlled | split_indirect15 |  |  | 0 | 15 | Waste oil, burned
BAFU:2025 Energy Splits | Heat | Plastics, burned MJ Indirect | MJ | 0 | 0 | 0 | Indirect |  | Controlled | split_indirect16 |  |  | 0 | 16 | Plastics, burned
BAFU:2025 Energy Splits | Heat | Waste tyres, burned MJ Indirect | MJ | 0 | 0 | 0 | Indirect |  | Controlled | split_indirect17 |  |  | 0 | 17 | Waste tyres, burned
BAFU:2025 Energy Splits | Heat | Sawdust, burned MJ Indirect | MJ | 0 | 0 | 0 | Indirect |  | Controlled | split_indirect18 |  |  | 0 | 18 | Sawdust, burned
BAFU:2025 Energy Splits | Heat | Animal meal, burned MJ Indirect | MJ | 0 | 0 | 0 | Indirect |  | Controlled | split_indirect19 |  |  | 0 | 19 | Animal meal, burned
BAFU:2025 Energy Splits | Heat | Methane, burned MJ Indirect | MJ | 0 | 0 | 0 | Indirect |  | Controlled | split_indirect20 |  |  | 0 | 20 | Methane, burned
BAFU:2025 Energy Splits | Heat | Ethane, burned MJ Indirect | MJ | 0 | 0 | 0 | Indirect |  | Controlled | split_indirect21 |  |  | 0 | 21 | Ethane, burned
BAFU:2025 Energy Splits | Heat | Propane, burned MJ Indirect | MJ | 0 | 0 | 0 | Indirect |  | Controlled | split_indirect22 |  |  | 0 | 22 | Propane, burned
BAFU:2025 Energy Splits | Heat | Butane, burned MJ Indirect | MJ | 0 | 0 | 0 | Indirect |  | Controlled | split_indirect23 |  |  | 0 | 23 | Butane, burned
BAFU:2025 Energy Splits | Heat | Ethanol, burned MJ Indirect | MJ | 0 | 0 | 0 | Indirect |  | Controlled | split_indirect24 |  |  | 0 | 24 | Ethanol, burned
BAFU:2025 Energy Splits | Heat | Methanol, burned MJ Indirect | MJ | 0 | 0 | 0 | Indirect |  | Controlled | split_indirect25 |  |  | 0 | 25 | Methanol, burned
BAFU:2025 Energy Splits | Heat | Light fuel oil, burned in boiler 100kW condensing, non-modulating {CH} kg Indirect | kg | 0.90209 | 0.010657 | 1747.9594 | Indirect |  | Controlled | split_indirect26 |  |  | 0 | 26 | Light fuel oil, burned in boiler 100kW condensing, non-modulating {CH}
BAFU:2025 Energy Splits | Heat | Heavy fuel oil, burned in industrial furnace 1MW, non-modulating {CH} kg Indirect | kg | 0.83882 | 0.008756 | 1653.7076 | Indirect |  | Controlled | split_indirect27 |  |  | 0 | 27 | Heavy fuel oil, burned in industrial furnace 1MW, non-modulating {CH}
BAFU:2025 Energy Splits | Heat | Propane,butane, burned in boiler condensing modulating 50kW {CH} kg Indirect | kg | 1.0654 | 0.01031 | 2016.2706 | Indirect |  | Controlled | split_indirect28 |  |  | 0 | 28 | Propane,butane, burned in boiler condensing modulating 50kW {CH}
BAFU:2025 Energy Splits | Heat | Petroleum coke, burned in refinery furnace {RER} kg Indirect | kg | 0.63285 | 0.0071822 | 1224.7138 | Indirect |  | Controlled | split_indirect29 |  |  | 0 | 29 | Petroleum coke, burned in refinery furnace {RER}
BAFU:2025 Energy Splits | Heat | Hard coal coke, burned in stove 5-15kW {RER} kg Indirect | kg | 0.56286 | 0.013391 | 1262.0222 | Indirect |  | Controlled | split_indirect30 |  |  | 0 | 30 | Hard coal coke, burned in stove 5-15kW {RER}
BAFU:2025 Energy Splits | Heat | Hard coal briquette, burned in stove 5-15kW {RER} kg Indirect | kg | 0.37986 | 0.0085202 | 873.4096 | Indirect |  | Controlled | split_indirect31 |  |  | 0 | 31 | Hard coal briquette, burned in stove 5-15kW {RER}
BAFU:2025 Energy Splits | Heat | Lignite briquette, burned in stove 5-15kW {RER} kg Indirect | kg | 0.71416 | 0.0026173 | 1083.8218 | Indirect |  | Controlled | split_indirect32 |  |  | 0 | 32 | Lignite briquette, burned in stove 5-15kW {RER}
BAFU:2025 Energy Splits | Heat | Natural gas, burned in boiler condensing modulating 50kW {CH} kg Indirect | kg | 0.96477 | 0.015643 | 1841.5488 | Indirect |  | Controlled | split_indirect33 |  |  | 0 | 33 | Natural gas, burned in boiler condensing modulating 50kW {CH}
BAFU:2025 Energy Splits | Heat | Biomethane, burned in boiler condensing modulating 50kW {CH} kg Indirect | kg | 1.8136 | 0.94838 | 2322.9203 | Indirect |  | Controlled | split_indirect34 |  |  | 0 | 34 | Biomethane, burned in boiler condensing modulating 50kW {CH}
BAFU:2025 Energy Splits | Heat | Logs, mixed, burned in furnace 50kW {CH} kg Indirect | kg | 0.03169 | 0.0021773 | 120.373 | Indirect |  | Controlled | split_indirect35 |  |  | 0 | 35 | Logs, mixed, burned in furnace 50kW {CH}
BAFU:2025 Energy Splits | Heat | Wood chips, from forest, hardwood, burned in furnace 50kW {CH} kg Indirect | kg | 0.02363 | 0.0015093 | 103.7877 | Indirect |  | Controlled | split_indirect36 |  |  | 0 | 36 | Wood chips, from forest, hardwood, burned in furnace 50kW {CH}
BAFU:2025 Energy Splits | Heat | Pellets, mixed, burned in furnace 50kW {CH} kg Indirect | kg | 0.065137 | 0.028344 | 194.6958 | Indirect |  | Controlled | split_indirect37 |  |  | 0 | 37 | Pellets, mixed, burned in furnace 50kW {CH}
BAFU:2025 Energy Splits | Heat | Diesel, burned in diesel-electric generating set {GLO} kg Indirect | kg | 0.8161 | 0.2489 | 1987.8963 | Indirect |  | Controlled | split_indirect38 |  |  | 0 | 38 | Diesel, burned in diesel-electric generating set {GLO}
BAFU:2025 Energy Splits | Heat | Waste in MWI, burned kg Indirect | kg | 0 | 0 | 0 | Indirect |  | Controlled | split_indirect39 |  |  | 0 | 39 | Waste in MWI, burned
BAFU:2025 Energy Splits | Heat | Waste oil, burned kg Indirect | kg | 0 | 0 | 0 | Indirect |  | Controlled | split_indirect40 |  |  | 0 | 40 | Waste oil, burned
BAFU:2025 Energy Splits | Heat | Plastics, burned kg Indirect | kg | 0 | 0 | 0 | Indirect |  | Controlled | split_indirect41 |  |  | 0 | 41 | Plastics, burned
BAFU:2025 Energy Splits | Heat | Waste tyres, burned kg Indirect | kg | 0 | 0 | 0 | Indirect |  | Controlled | split_indirect42 |  |  | 0 | 42 | Waste tyres, burned
BAFU:2025 Energy Splits | Heat | Sawdust, burned kg Indirect | kg | 0 | 0 | 0 | Indirect |  | Controlled | split_indirect43 |  |  | 0 | 43 | Sawdust, burned
BAFU:2025 Energy Splits | Heat | Animal meal, burned kg Indirect | kg | 0 | 0 | 0 | Indirect |  | Controlled | split_indirect44 |  |  | 0 | 44 | Animal meal, burned
BAFU:2025 Energy Splits | Heat | Methane, burned kg Indirect | kg | 0 | 0 | 0 | Indirect |  | Controlled | split_indirect45 |  |  | 0 | 45 | Methane, burned
BAFU:2025 Energy Splits | Heat | Ethane, burned kg Indirect | kg | 0 | 0 | 0 | Indirect |  | Controlled | split_indirect46 |  |  | 0 | 46 | Ethane, burned
BAFU:2025 Energy Splits | Heat | Propane, burned kg Indirect | kg | 0 | 0 | 0 | Indirect |  | Controlled | split_indirect47 |  |  | 0 | 47 | Propane, burned
BAFU:2025 Energy Splits | Heat | Butane, burned kg Indirect | kg | 0 | 0 | 0 | Indirect |  | Controlled | split_indirect48 |  |  | 0 | 48 | Butane, burned
BAFU:2025 Energy Splits | Heat | Ethanol, burned kg Indirect | kg | 0 | 0 | 0 | Indirect |  | Controlled | split_indirect49 |  |  | 0 | 49 | Ethanol, burned
BAFU:2025 Energy Splits | Heat | Methanol, burned kg Indirect | kg | 0 | 0 | 0 | Indirect |  | Controlled | split_indirect50 |  |  | 0 | 50 | Methanol, burned
BAFU:2025 Energy Splits | Heat | Light fuel oil, burned in boiler 100kW condensing, non-modulating {CH} l Indirect | l | 0.75685 | 0.0089416 | 1466.538 | Indirect |  | Controlled | split_indirect51 |  |  | 0 | 51 | Light fuel oil, burned in boiler 100kW condensing, non-modulating {CH}
BAFU:2025 Energy Splits | Heat | Heavy fuel oil, burned in industrial furnace 1MW, non-modulating {CH} l Indirect | l | 0.80526 | 0.0084058 | 1587.5593 | Indirect |  | Controlled | split_indirect52 |  |  | 0 | 52 | Heavy fuel oil, burned in industrial furnace 1MW, non-modulating {CH}
BAFU:2025 Energy Splits | Heat | Propane,butane, burned in boiler condensing modulating 50kW {CH} l Indirect | l | 0.57531 | 0.0055672 | 1088.7861 | Indirect |  | Controlled | split_indirect53 |  |  | 0 | 53 | Propane,butane, burned in boiler condensing modulating 50kW {CH}
BAFU:2025 Energy Splits | Heat | Natural gas, burned in boiler condensing modulating 50kW {CH} m3 Indirect | m3 | 0.74384 | 0.012061 | 1419.8342 | Indirect |  | Controlled | split_indirect54 |  |  | 0 | 54 | Natural gas, burned in boiler condensing modulating 50kW {CH}
BAFU:2025 Energy Splits | Heat | Biomethane, burned in boiler condensing modulating 50kW {CH} m3 Indirect | m3 | 1.2695 | 0.66387 | 1626.0442 | Indirect |  | Controlled | split_indirect55 |  |  | 0 | 55 | Biomethane, burned in boiler condensing modulating 50kW {CH}
BAFU:2025 Energy Splits | Heat | Diesel, burned in diesel-electric generating set {GLO} l Indirect | l | 0.67737 | 0.20659 | 1649.9539 | Indirect |  | Controlled | split_indirect56 |  |  | 0 | 56 | Diesel, burned in diesel-electric generating set {GLO}
BAFU:2025 Energy Splits | Heat | Methane, burned m3 Indirect | m3 | 0 | 0 | 0 | Indirect |  | Controlled | split_indirect57 |  |  | 0 | 57 | Methane, burned
BAFU:2025 Energy Splits | Heat | Ethane, burned m3 Indirect | m3 | 0 | 0 | 0 | Indirect |  | Controlled | split_indirect58 |  |  | 0 | 58 | Ethane, burned
BAFU:2025 Energy Splits | Heat | Propane, burned l Indirect | l | 0 | 0 | 0 | Indirect |  | Controlled | split_indirect59 |  |  | 0 | 59 | Propane, burned
BAFU:2025 Energy Splits | Heat | Butane, burned l Indirect | l | 0 | 0 | 0 | Indirect |  | Controlled | split_indirect60 |  |  | 0 | 60 | Butane, burned
BAFU:2025 Energy Splits | Heat | Ethanol, burned l Indirect | l | 0 | 0 | 0 | Indirect |  | Controlled | split_indirect61 |  |  | 0 | 61 | Ethanol, burned
BAFU:2025 Energy Splits | Heat | Methanol, burned l Indirect | l | 0 | 0 | 0 | Indirect |  | Controlled | split_indirect62 |  |  | 0 | 62 | Methanol, burned
BAFU:2025 Energy Splits | Heat | District heat, at consumer, swiss average, allocation exergy {CH} MJ Indirect | MJ | 0.006375 | 0.00032167 | 16.6012 | Indirect |  | Not controlled | split_indirect63 |  |  | 0 | 63 | District heat, at consumer, swiss average, allocation exergy {CH}
BAFU:2025 Energy Splits | Heat | District heat, at consumer, heat from nuclear power plant, allocation exergy {CH} MJ Indirect | MJ | 0.00073263 | 0.00013024 | 3.4913 | Indirect |  | Not controlled | split_indirect64 |  |  | 0 | 64 | District heat, at consumer, heat from nuclear power plant, allocation exergy {CH}
BAFU:2025 Energy Splits | Heat | District heat, at consumer, light fuel oil in industrial furnace 1MW {CH} MJ Indirect | MJ | 0.02544 | 0.00044464 | 51.0753 | Indirect |  | Not controlled | split_indirect65 |  |  | 0 | 65 | District heat, at consumer, light fuel oil in industrial furnace 1MW {CH}
BAFU:2025 Energy Splits | Heat | District heat, at consumer, natural gas in industrial furnace 1MW {CH} MJ Indirect | MJ | 0.024155 | 0.00052175 | 47.6224 | Indirect |  | Not controlled | split_indirect66 |  |  | 0 | 66 | District heat, at consumer, natural gas in industrial furnace 1MW {CH}
BAFU:2025 Energy Splits | Heat | District heat, at consumer, wood chips in industrial furnace 1MW {CH} MJ Indirect | MJ | 0.0052984 | 0.00052882 | 18.8161 | Indirect |  | Not controlled | split_indirect67 |  |  | 0 | 67 | District heat, at consumer, wood chips in industrial furnace 1MW {CH}
BAFU:2025 Energy Splits | Heat | District heat, at consumer, wood chips cogen 1MWth, allocation exergy {CH} MJ Indirect | MJ | 0.0036676 | 0.00027245 | 10.6663 | Indirect |  | Not controlled | split_indirect68 |  |  | 0 | 68 | District heat, at consumer, wood chips cogen 1MWth, allocation exergy {CH}
BAFU:2025 Energy Splits | Heat | District heat, from sewage heat exchanger {CH} MJ Indirect | MJ | 0.0051606 | 0.00054352 | 39.5158 | Indirect |  | Not controlled | split_indirect69 |  |  | 0 | 69 | District heat, from sewage heat exchanger {CH}
BAFU:2025 Energy Splits | Heat | District heat, at consumer, ground water heat pump 50kW {CH} MJ Indirect | MJ | 0.0071743 | 0.00079072 | 49.3089 | Indirect |  | Not controlled | split_indirect70 |  |  | 0 | 70 | District heat, at consumer, ground water heat pump 50kW {CH}
BAFU:2025 Energy Splits | Heat | District heat, at consumer, borehole heat pump 50kW {CH} MJ Indirect | MJ | 0.0083031 | 0.00078006 | 51.5976 | Indirect |  | Not controlled | split_indirect71 |  |  | 0 | 71 | District heat, at consumer, borehole heat pump 50kW {CH}
BAFU:2025 Energy Splits | Heat | District heat, at consumer, waste from municipal waste incineration {CH} MJ Indirect | MJ | 0.00071623 | 0.00012995 | 2.8446 | Indirect |  | Not controlled | split_indirect72 |  |  | 0 | 72 | District heat, at consumer, waste from municipal waste incineration {CH}
BAFU:2025 Energy Splits | Heat | District heat, at consumer, diesel cogen 1MWth, allocation exergy {CH} MJ Indirect | MJ | 0.00903 | 0.00096963 | 19.1944 | Indirect |  | Not controlled | split_indirect73 |  |  | 0 | 73 | District heat, at consumer, diesel cogen 1MWth, allocation exergy {CH}
BAFU:2025 Energy Splits | Heat | District heat, at consumer, natural gas cogen 1MWth, allocation exergy {CH} MJ Indirect | MJ | 0.0086161 | 0.00026377 | 17.9229 | Indirect |  | Not controlled | split_indirect74 |  |  | 0 | 74 | District heat, at consumer, natural gas cogen 1MWth, allocation exergy {CH}
BAFU:2025 Energy Splits | Heat | District heat, at consumer, biomethane cogen 1MWth, allocation exergy {CH} MJ Indirect | MJ | 0.015546 | 0.0078083 | 21.9391 | Indirect |  | Not controlled | split_indirect75 |  |  | 0 | 75 | District heat, at consumer, biomethane cogen 1MWth, allocation exergy {CH}
BAFU:2025 Energy Splits | Heat | Steam, for chemical processes, at plant {RER} MJ Indirect | MJ | 0.023566 | 0.00041184 | 45.386 | Indirect |  | Not controlled | split_indirect76 |  |  | 0 | 76 | Steam, for chemical processes, at plant {RER}
BAFU:2025 Energy Splits | Heat | Steam, for chemical processes, at plant {RER} kg Indirect | kg | 0.065019 | 0.0011363 | 125.2187 | Indirect |  | Not controlled | split_indirect77 |  |  | 0 | 77 | Steam, for chemical processes, at plant {RER}
BAFU:2025 Energy Splits | Heat | Heat, residential, by combustion of hydrogen using boiler, distributed by pipeline, produced by Electrolysis, AEC using electricity from grid {CH} MJ Indirect | MJ | 0.04286 | 0.0096358 | 201.9577 | Indirect |  | Not controlled | split_indirect78 |  |  | 0 | 78 | Heat, residential, by combustion of hydrogen using boiler, distributed by pipeline, produced by Electrolysis, AEC using electricity from grid {CH}
BAFU:2025 Energy Splits | Electricity | Electricity, low voltage, at grid {CH} kWh Indirect | kWh | 0.040754 | 0.0057222 | 413.331 | Indirect |  | Mix | split_indirect79 |  |  | 0 | 79 | Electricity, low voltage, at grid {CH}
BAFU:2025 Energy Splits | Electricity | Electricity, medium voltage, at grid {CH} kWh Indirect | kWh | 0.033271 | 0.0043299 | 375.8077 | Indirect |  | Mix | split_indirect80 |  |  | 0 | 80 | Electricity, medium voltage, at grid {CH}
BAFU:2025 Energy Splits | Electricity | Electricity, Hydropower, low voltage, losses covered by GOs kWh Indirect | kWh | 0.011227 | 0.00046658 | 68.9827 | Indirect |  | Low voltage | split_indirect81 |  |  | 0 | 81 | Electricity, Hydropower, low voltage, losses covered by GOs
BAFU:2025 Energy Splits | Electricity | Electricity, Solar, low voltage, losses covered by GOs kWh Indirect | kWh | 0.039418 | 0.0018847 | 128.6011 | Indirect |  | Low voltage | split_indirect82 |  |  | 0 | 82 | Electricity, Solar, low voltage, losses covered by GOs
BAFU:2025 Energy Splits | Electricity | Electricity, Wind, low voltage, losses covered by GOs kWh Indirect | kWh | 0.026017 | 0.00093735 | 97.2101 | Indirect |  | Low voltage | split_indirect83 |  |  | 0 | 83 | Electricity, Wind, low voltage, losses covered by GOs
BAFU:2025 Energy Splits | Electricity | Electricity, Biomass, low voltage, losses covered by GOs kWh Indirect | kWh | 0.18575 | 0.14978 | 336.2179 | Indirect |  | Low voltage | split_indirect84 |  |  | 0 | 84 | Electricity, Biomass, low voltage, losses covered by GOs
BAFU:2025 Energy Splits | Electricity | Electricity, Geothermal (proxied by wind), low voltage, losses covered by GOs kWh Indirect | kWh | 0.026017 | 0.00093735 | 97.2101 | Indirect |  | Low voltage | split_indirect85 |  |  | 0 | 85 | Electricity, Geothermal (proxied by wind), low voltage, losses covered by GOs
BAFU:2025 Energy Splits | Electricity | Electricity, Nuclear, low voltage, losses covered by GOs kWh Indirect | kWh | 0.02308 | 0.00054146 | 666.9751 | Indirect |  | Low voltage | split_indirect86 |  |  | 0 | 86 | Electricity, Nuclear, low voltage, losses covered by GOs
BAFU:2025 Energy Splits | Electricity | Electricity, Oil, low voltage, losses covered by GOs kWh Indirect | kWh | 0.25638 | 0.019781 | 499.5463 | Indirect |  | Low voltage | split_indirect87 |  |  | 0 | 87 | Electricity, Oil, low voltage, losses covered by GOs
BAFU:2025 Energy Splits | Electricity | Electricity, Natural gas, low voltage, losses covered by GOs kWh Indirect | kWh | 0.21427 | 0.0030622 | 413.796 | Indirect |  | Low voltage | split_indirect88 |  |  | 0 | 88 | Electricity, Natural gas, low voltage, losses covered by GOs
BAFU:2025 Energy Splits | Electricity | Electricity, Waste, low voltage, losses covered by GOs kWh Indirect | kWh | 0.0070887 | 0.00026083 | 55.3505 | Indirect |  | Low voltage | split_indirect89 |  |  | 0 | 89 | Electricity, Waste, low voltage, losses covered by GOs
BAFU:2025 Energy Splits | Electricity | Electricity, Hydropower, low voltage, losses not covered by GOs kWh Indirect | kWh | 0.018708 | 0.002464 | 104.1904 | Indirect |  | Low voltage | split_indirect90 |  |  | 0 | 90 | Electricity, Hydropower, low voltage, losses not covered by GOs
BAFU:2025 Energy Splits | Electricity | Electricity, Solar, low voltage, losses not covered by GOs kWh Indirect | kWh | 0.044493 | 0.0037571 | 158.3452 | Indirect |  | Low voltage | split_indirect91 |  |  | 0 | 91 | Electricity, Solar, low voltage, losses not covered by GOs
BAFU:2025 Energy Splits | Electricity | Electricity, Wind, low voltage, losses not covered by GOs kWh Indirect | kWh | 0.032268 | 0.0028933 | 129.6771 | Indirect |  | Low voltage | split_indirect92 |  |  | 0 | 92 | Electricity, Wind, low voltage, losses not covered by GOs
BAFU:2025 Energy Splits | Electricity | Electricity, Biomass, low voltage, losses not covered by GOs kWh Indirect | kWh | 0.17695 | 0.082146 | 343.0142 | Indirect |  | Low voltage | split_indirect93 |  |  | 0 | 93 | Electricity, Biomass, low voltage, losses not covered by GOs
BAFU:2025 Energy Splits | Electricity | Electricity, Geothermal (proxied by wind), low voltage, losses not covered by GOs kWh Indirect | kWh | 0.032268 | 0.0028933 | 129.6771 | Indirect |  | Low voltage | split_indirect94 |  |  | 0 | 94 | Electricity, Geothermal (proxied by wind), low voltage, losses not covered by GOs
BAFU:2025 Energy Splits | Electricity | Electricity, Nuclear, low voltage, losses not covered by GOs kWh Indirect | kWh | 0.029591 | 0.0025323 | 650.0811 | Indirect |  | Low voltage | split_indirect95 |  |  | 0 | 95 | Electricity, Nuclear, low voltage, losses not covered by GOs
BAFU:2025 Energy Splits | Electricity | Electricity, Oil, low voltage, losses not covered by GOs kWh Indirect | kWh | 0.19157 | 0.020077 | 439.4218 | Indirect |  | Low voltage | split_indirect96 |  |  | 0 | 96 | Electricity, Oil, low voltage, losses not covered by GOs
BAFU:2025 Energy Splits | Electricity | Electricity, Natural gas, low voltage, losses not covered by GOs kWh Indirect | kWh | 0.16581 | 0.0048309 | 380.2323 | Indirect |  | Low voltage | split_indirect97 |  |  | 0 | 97 | Electricity, Natural gas, low voltage, losses not covered by GOs
BAFU:2025 Energy Splits | Electricity | Electricity, Waste, low voltage, losses not covered by GOs kWh Indirect | kWh | 0.015012 | 0.0022764 | 92.3967 | Indirect |  | Low voltage | split_indirect98 |  |  | 0 | 98 | Electricity, Waste, low voltage, losses not covered by GOs
BAFU:2025 Energy Splits | Electricity | Electricity, Hydropower, medium voltage, losses covered by GOs kWh Indirect | kWh | 0.0084162 | 0.00028589 | 53.0106 | Indirect |  | Medium voltage | split_indirect99 |  |  | 0.00013963 | 99 | Electricity, Hydropower, medium voltage, losses covered by GOs
BAFU:2025 Energy Splits | Electricity | Electricity, Solar, medium voltage, losses covered by GOs kWh Indirect | kWh | 0.035149 | 0.0016283 | 109.3184 | Indirect |  | Medium voltage | split_indirect100 |  |  | 0.00013963 | 100 | Electricity, Solar, medium voltage, losses covered by GOs
BAFU:2025 Energy Splits | Electricity | Electricity, Wind, medium voltage, losses covered by GOs kWh Indirect | kWh | 0.022461 | 0.00073153 | 79.5773 | Indirect |  | Medium voltage | split_indirect101 |  |  | 0.00013963 | 101 | Electricity, Wind, medium voltage, losses covered by GOs
BAFU:2025 Energy Splits | Electricity | Electricity, Biomass, medium voltage, losses covered by GOs kWh Indirect | kWh | 0.17307 | 0.1074 | 303.0301 | Indirect |  | Medium voltage | split_indirect102 |  |  | 0.00013963 | 102 | Electricity, Biomass, medium voltage, losses covered by GOs
BAFU:2025 Energy Splits | Electricity | Electricity, Geothermal (proxied by wind), medium voltage, losses covered by GOs kWh Indirect | kWh | 0.022461 | 0.00073153 | 79.5773 | Indirect |  | Medium voltage | split_indirect103 |  |  | 0.00013963 | 103 | Electricity, Geothermal (proxied by wind), medium voltage, losses covered by GOs
BAFU:2025 Energy Splits | Electricity | Electricity, Nuclear, medium voltage, losses covered by GOs kWh Indirect | kWh | 0.019681 | 0.00035677 | 619.4323 | Indirect |  | Medium voltage | split_indirect104 |  |  | 0.00013963 | 104 | Electricity, Nuclear, medium voltage, losses covered by GOs
BAFU:2025 Energy Splits | Electricity | Electricity, Oil, medium voltage, losses covered by GOs kWh Indirect | kWh | 0.20977 | 0.018569 | 425.8082 | Indirect |  | Medium voltage | split_indirect105 |  |  | 0.00013963 | 105 | Electricity, Oil, medium voltage, losses covered by GOs
BAFU:2025 Energy Splits | Electricity | Electricity, Natural gas, medium voltage, losses covered by GOs kWh Indirect | kWh | 0.17757 | 0.0027429 | 356.1523 | Indirect |  | Medium voltage | split_indirect106 |  |  | 0.00013963 | 106 | Electricity, Natural gas, medium voltage, losses covered by GOs
BAFU:2025 Energy Splits | Electricity | Electricity, Waste, medium voltage, losses covered by GOs kWh Indirect | kWh | 0.0045457 | 9.1131e-05 | 40.4924 | Indirect |  | Medium voltage | split_indirect107 |  |  | 0.00013963 | 107 | Electricity, Waste, medium voltage, losses covered by GOs
BAFU:2025 Energy Splits | Electricity | Electricity, Hydropower, medium voltage, losses not covered by GOs kWh Indirect | kWh | 0.011224 | 0.0010717 | 66.6672 | Indirect |  | Medium voltage | split_indirect108 |  |  | 0 | 108 | Electricity, Hydropower, medium voltage, losses not covered by GOs
BAFU:2025 Energy Splits | Electricity | Electricity, Solar, medium voltage, losses not covered by GOs kWh Indirect | kWh | 0.037009 | 0.0023648 | 120.822 | Indirect |  | Medium voltage | split_indirect109 |  |  | 0 | 109 | Electricity, Solar, medium voltage, losses not covered by GOs
BAFU:2025 Energy Splits | Electricity | Electricity, Wind, medium voltage, losses not covered by GOs kWh Indirect | kWh | 0.024784 | 0.001501 | 92.1539 | Indirect |  | Medium voltage | split_indirect110 |  |  | 0 | 110 | Electricity, Wind, medium voltage, losses not covered by GOs
BAFU:2025 Energy Splits | Electricity | Electricity, Biomass, medium voltage, losses not covered by GOs kWh Indirect | kWh | 0.16947 | 0.080753 | 305.4909 | Indirect |  | Medium voltage | split_indirect111 |  |  | 0 | 111 | Electricity, Biomass, medium voltage, losses not covered by GOs
BAFU:2025 Energy Splits | Electricity | Electricity, Geothermal (proxied by wind), medium voltage, losses not covered by GOs kWh Indirect | kWh | 0.024784 | 0.001501 | 92.1539 | Indirect |  | Medium voltage | split_indirect112 |  |  | 0 | 112 | Electricity, Geothermal (proxied by wind), medium voltage, losses not covered by GOs
BAFU:2025 Energy Splits | Electricity | Electricity, Nuclear, medium voltage, losses not covered by GOs kWh Indirect | kWh | 0.022108 | 0.0011399 | 612.5578 | Indirect |  | Medium voltage | split_indirect113 |  |  | 0 | 113 | Electricity, Nuclear, medium voltage, losses not covered by GOs
BAFU:2025 Energy Splits | Electricity | Electricity, Oil, medium voltage, losses not covered by GOs kWh Indirect | kWh | 0.18409 | 0.018685 | 401.8985 | Indirect |  | Medium voltage | split_indirect114 |  |  | 0 | 114 | Electricity, Oil, medium voltage, losses not covered by GOs
BAFU:2025 Energy Splits | Electricity | Electricity, Natural gas, medium voltage, losses not covered by GOs kWh Indirect | kWh | 0.15833 | 0.0034386 | 342.709 | Indirect |  | Medium voltage | split_indirect115 |  |  | 0 | 115 | Electricity, Natural gas, medium voltage, losses not covered by GOs
BAFU:2025 Energy Splits | Electricity | Electricity, Waste, medium voltage, losses not covered by GOs kWh Indirect | kWh | 0.0075281 | 0.00088405 | 54.8735 | Indirect |  | Medium voltage | split_indirect116 |  |  | 0 | 116 | Electricity, Waste, medium voltage, losses not covered by GOs
BAFU:2025 Energy Splits | Transport | Transport, passenger car, diesel, fleet average {CH} kg Indirect | kg | 0.80758 | 0.12014 | 1664.4567 | Indirect |  | Passenger | split_indirect117 |  |  | 0 | 117 | Transport, passenger car, diesel, fleet average {CH}
BAFU:2025 Energy Splits | Transport | Transport, passenger car, gasoline, fleet average {CH} kg Indirect | kg | 0.94936 | 0.12475 | 1999.7208 | Indirect |  | Passenger | split_indirect118 |  |  | 0 | 118 | Transport, passenger car, gasoline, fleet average {CH}
BAFU:2025 Energy Splits | Transport | Transport, passenger car, battery electric, fleet average {CH} kWh Indirect | kWh | 0.040754 | 0.0057222 | 413.331 | Indirect |  | Passenger | split_indirect119 |  |  | 0 | 119 | Transport, passenger car, battery electric, fleet average {CH}
BAFU:2025 Energy Splits | Transport | Transport, passenger car, diesel, Large SUV, 2016, EURO-6ab {CH} kg Indirect | kg | 0.80758 | 0.12014 | 1664.4567 | Indirect |  | Passenger | split_indirect120 |  |  | 0 | 120 | Transport, passenger car, diesel, Large SUV, 2016, EURO-6ab {CH}
BAFU:2025 Energy Splits | Transport | Transport, passenger car, diesel, Large, 2016, EURO-6ab {CH} kg Indirect | kg | 0.80758 | 0.12014 | 1664.4567 | Indirect |  | Passenger | split_indirect121 |  |  | 0 | 121 | Transport, passenger car, diesel, Large, 2016, EURO-6ab {CH}
BAFU:2025 Energy Splits | Transport | Transport, passenger car, diesel, Medium, 2016, EURO-6ab {CH} kg Indirect | kg | 0.80758 | 0.12014 | 1664.4567 | Indirect |  | Passenger | split_indirect122 |  |  | 0 | 122 | Transport, passenger car, diesel, Medium, 2016, EURO-6ab {CH}
BAFU:2025 Energy Splits | Transport | Transport, passenger car, diesel, Compact, 2016, EURO-6ab {CH} kg Indirect | kg | 0.80758 | 0.12014 | 1664.4567 | Indirect |  | Passenger | split_indirect123 |  |  | 0 | 123 | Transport, passenger car, diesel, Compact, 2016, EURO-6ab {CH}
BAFU:2025 Energy Splits | Transport | Transport, passenger car, gasoline, Large SUV, 2016, EURO-6ab {CH} kg Indirect | kg | 0.94936 | 0.12475 | 1999.7208 | Indirect |  | Passenger | split_indirect124 |  |  | 0 | 124 | Transport, passenger car, gasoline, Large SUV, 2016, EURO-6ab {CH}
BAFU:2025 Energy Splits | Transport | Transport, passenger car, gasoline, Large, 2016, EURO-6ab {CH} kg Indirect | kg | 0.94936 | 0.12475 | 1999.7208 | Indirect |  | Passenger | split_indirect125 |  |  | 0 | 125 | Transport, passenger car, gasoline, Large, 2016, EURO-6ab {CH}
BAFU:2025 Energy Splits | Transport | Transport, passenger car, gasoline, Medium, 2016, EURO-6ab {CH} kg Indirect | kg | 0.94936 | 0.12475 | 1999.7208 | Indirect |  | Passenger | split_indirect126 |  |  | 0 | 126 | Transport, passenger car, gasoline, Medium, 2016, EURO-6ab {CH}
BAFU:2025 Energy Splits | Transport | Transport, passenger car, gasoline, Compact, 2016, EURO-6ab {CH} kg Indirect | kg | 0.94936 | 0.12475 | 1999.7208 | Indirect |  | Passenger | split_indirect127 |  |  | 0 | 127 | Transport, passenger car, gasoline, Compact, 2016, EURO-6ab {CH}
BAFU:2025 Energy Splits | Transport | Transport, passenger car, battery electric, NMC-622 battery, Large SUV, 2021 {CH} kWh Indirect | kWh | 0.040754 | 0.0057222 | 413.331 | Indirect |  | Passenger | split_indirect128 |  |  | 0 | 128 | Transport, passenger car, battery electric, NMC-622 battery, Large SUV, 2021 {CH}
BAFU:2025 Energy Splits | Transport | Transport, passenger car, battery electric, NMC-622 battery, Large, 2021 {CH} kWh Indirect | kWh | 0.040754 | 0.0057222 | 413.331 | Indirect |  | Passenger | split_indirect129 |  |  | 0 | 129 | Transport, passenger car, battery electric, NMC-622 battery, Large, 2021 {CH}
BAFU:2025 Energy Splits | Transport | Transport, passenger car, battery electric, NMC-622 battery, Medium, 2021 {CH} kWh Indirect | kWh | 0.040754 | 0.0057222 | 413.331 | Indirect |  | Passenger | split_indirect130 |  |  | 0 | 130 | Transport, passenger car, battery electric, NMC-622 battery, Medium, 2021 {CH}
BAFU:2025 Energy Splits | Transport | Transport, passenger car, battery electric, NMC-622 battery, Compact, 2021 {CH} kWh Indirect | kWh | 0.040754 | 0.0057222 | 413.331 | Indirect |  | Passenger | split_indirect131 |  |  | 0 | 131 | Transport, passenger car, battery electric, NMC-622 battery, Compact, 2021 {CH}
BAFU:2025 Energy Splits | Transport | Transport, freight, lorry, diesel, 7.5t gross weight, fleet average, regional delivery {CH} kg Indirect | kg | 0.80758 | 0.12014 | 1664.4567 | Indirect |  | Freight | split_indirect132 |  |  | 0 | 132 | Transport, freight, lorry, diesel, 7.5t gross weight, fleet average, regional delivery {CH}
BAFU:2025 Energy Splits | Transport | Transport, freight, lorry, diesel, 18t gross weight, fleet average, regional delivery {CH} kg Indirect | kg | 0.80758 | 0.12014 | 1664.4567 | Indirect |  | Freight | split_indirect133 |  |  | 0 | 133 | Transport, freight, lorry, diesel, 18t gross weight, fleet average, regional delivery {CH}
BAFU:2025 Energy Splits | Transport | Transport, freight, lorry, diesel, 26t gross weight, fleet average, regional delivery {CH} kg Indirect | kg | 0.80758 | 0.12014 | 1664.4567 | Indirect |  | Freight | split_indirect134 |  |  | 0 | 134 | Transport, freight, lorry, diesel, 26t gross weight, fleet average, regional delivery {CH}
BAFU:2025 Energy Splits | Transport | Transport, freight, lorry, diesel, 32t gross weight, fleet average, regional delivery {CH} kg Indirect | kg | 0.80758 | 0.12014 | 1664.4567 | Indirect |  | Freight | split_indirect135 |  |  | 0 | 135 | Transport, freight, lorry, diesel, 32t gross weight, fleet average, regional delivery {CH}
BAFU:2025 Energy Splits | Transport | Transport, freight, lorry, diesel, 40t gross weight, fleet average, regional delivery {CH} kg Indirect | kg | 0.80758 | 0.12014 | 1664.4567 | Indirect |  | Freight | split_indirect136 |  |  | 0 | 136 | Transport, freight, lorry, diesel, 40t gross weight, fleet average, regional delivery {CH}
BAFU:2025 Energy Splits | Transport | Transport, freight, lorry, battery electric, LFP battery, 18t gross weight, 2020, regional delivery {CH} kWh Indirect | kWh | 0.040754 | 0.0057222 | 413.331 | Indirect |  | Freight | split_indirect137 |  |  | 0 | 137 | Transport, freight, lorry, battery electric, LFP battery, 18t gross weight, 2020, regional delivery {CH}
BAFU:2025 Energy Splits | Transport | Transport, freight, lorry, battery electric, LFP battery, 26t gross weight, 2020, regional delivery {CH} kWh Indirect | kWh | 0.040754 | 0.0057222 | 413.331 | Indirect |  | Freight | split_indirect138 |  |  | 0 | 138 | Transport, freight, lorry, battery electric, LFP battery, 26t gross weight, 2020, regional delivery {CH}
BAFU:2025 Energy Splits | Transport | Transport, freight, lorry, battery electric, LFP battery, 32t gross weight, 2020, regional delivery {CH} kWh Indirect | kWh | 0.040754 | 0.0057222 | 413.331 | Indirect |  | Freight | split_indirect139 |  |  | 0 | 139 | Transport, freight, lorry, battery electric, LFP battery, 32t gross weight, 2020, regional delivery {CH}
BAFU:2025 Energy Splits | Transport | Transport, freight, lorry, battery electric, LFP battery, 40t gross weight, 2020, regional delivery {CH} kWh Indirect | kWh | 0.040754 | 0.0057222 | 413.331 | Indirect |  | Freight | split_indirect140 |  |  | 0 | 140 | Transport, freight, lorry, battery electric, LFP battery, 40t gross weight, 2020, regional delivery {CH}
BAFU:2025 Energy Splits | Transport | Transport, freight, lorry, battery electric, LFP battery, 7.5t gross weight, 2020, regional delivery {CH} kWh Indirect | kWh | 0.040754 | 0.0057222 | 413.331 | Indirect |  | Freight | split_indirect141 |  |  | 0 | 141 | Transport, freight, lorry, battery electric, LFP battery, 7.5t gross weight, 2020, regional delivery {CH}
BAFU:2025 Energy Splits | Transport | Transport, transoceanic freight ship {OCE} kg Indirect | kg | 0.81485 | 0.013185 | 1607.9988 | Indirect |  | Freight | split_indirect142 |  |  | 0 | 142 | Transport, transoceanic freight ship {OCE}
BAFU:2025 Energy Splits | Transport | Transport, aircraft, freight {RER} kg Indirect | kg | 0.88202 | 0.010517 | 1702.2502 | Indirect |  | Freight | split_indirect143 |  |  | 0 | 143 | Transport, aircraft, freight {RER}
BAFU:2025 Energy Splits | Transport | Transport, passenger car, diesel, fleet average {CH} vkm Indirect | vkm | 0.04862 | 0.0072333 | 100.2087 | Indirect |  | Passenger | split_indirect144 |  |  | 0 | 144 | Transport, passenger car, diesel, fleet average {CH}
BAFU:2025 Energy Splits | Transport | Transport, passenger car, gasoline, fleet average {CH} vkm Indirect | vkm | 0.055137 | 0.0072455 | 116.1403 | Indirect |  | Passenger | split_indirect145 |  |  | 0 | 145 | Transport, passenger car, gasoline, fleet average {CH}
BAFU:2025 Energy Splits | Transport | Transport, passenger car, battery electric, fleet average {CH} vkm Indirect | vkm | 0.0099955 | 0.0014035 | 101.3754 | Indirect |  | Passenger | split_indirect146 |  |  | 0 | 146 | Transport, passenger car, battery electric, fleet average {CH}
BAFU:2025 Energy Splits | Transport | Transport, passenger car, diesel, Large SUV, 2016, EURO-6ab {CH} vkm Indirect | vkm | 0.056369 | 0.0083861 | 116.1791 | Indirect |  | Passenger | split_indirect147 |  |  | 0 | 147 | Transport, passenger car, diesel, Large SUV, 2016, EURO-6ab {CH}
BAFU:2025 Energy Splits | Transport | Transport, passenger car, diesel, Large, 2016, EURO-6ab {CH} vkm Indirect | vkm | 0.048051 | 0.0071486 | 99.0352 | Indirect |  | Passenger | split_indirect148 |  |  | 0 | 148 | Transport, passenger car, diesel, Large, 2016, EURO-6ab {CH}
BAFU:2025 Energy Splits | Transport | Transport, passenger car, diesel, Medium, 2016, EURO-6ab {CH} vkm Indirect | vkm | 0.03408 | 0.0050701 | 70.2401 | Indirect |  | Passenger | split_indirect149 |  |  | 0 | 149 | Transport, passenger car, diesel, Medium, 2016, EURO-6ab {CH}
BAFU:2025 Energy Splits | Transport | Transport, passenger car, diesel, Compact, 2016, EURO-6ab {CH} vkm Indirect | vkm | 0.028508 | 0.0042411 | 58.7553 | Indirect |  | Passenger | split_indirect150 |  |  | 0 | 150 | Transport, passenger car, diesel, Compact, 2016, EURO-6ab {CH}
BAFU:2025 Energy Splits | Transport | Transport, passenger car, gasoline, Large SUV, 2016, EURO-6ab {CH} vkm Indirect | vkm | 0.073671 | 0.0096809 | 155.1783 | Indirect |  | Passenger | split_indirect151 |  |  | 0 | 151 | Transport, passenger car, gasoline, Large SUV, 2016, EURO-6ab {CH}
BAFU:2025 Energy Splits | Transport | Transport, passenger car, gasoline, Large, 2016, EURO-6ab {CH} vkm Indirect | vkm | 0.064367 | 0.0084583 | 135.5811 | Indirect |  | Passenger | split_indirect152 |  |  | 0 | 152 | Transport, passenger car, gasoline, Large, 2016, EURO-6ab {CH}
BAFU:2025 Energy Splits | Transport | Transport, passenger car, gasoline, Medium, 2016, EURO-6ab {CH} vkm Indirect | vkm | 0.046804 | 0.0061503 | 98.5862 | Indirect |  | Passenger | split_indirect153 |  |  | 0 | 153 | Transport, passenger car, gasoline, Medium, 2016, EURO-6ab {CH}
BAFU:2025 Energy Splits | Transport | Transport, passenger car, gasoline, Compact, 2016, EURO-6ab {CH} vkm Indirect | vkm | 0.039778 | 0.0052272 | 83.7883 | Indirect |  | Passenger | split_indirect154 |  |  | 0 | 154 | Transport, passenger car, gasoline, Compact, 2016, EURO-6ab {CH}
BAFU:2025 Energy Splits | Transport | Transport, passenger car, battery electric, NMC-622 battery, Large SUV, 2021 {CH} vkm Indirect | vkm | 0.011493 | 0.0016137 | 116.5593 | Indirect |  | Passenger | split_indirect155 |  |  | 0 | 155 | Transport, passenger car, battery electric, NMC-622 battery, Large SUV, 2021 {CH}
BAFU:2025 Energy Splits | Transport | Transport, passenger car, battery electric, NMC-622 battery, Large, 2021 {CH} vkm Indirect | vkm | 0.0099032 | 0.0013905 | 100.4394 | Indirect |  | Passenger | split_indirect156 |  |  | 0 | 156 | Transport, passenger car, battery electric, NMC-622 battery, Large, 2021 {CH}
BAFU:2025 Energy Splits | Transport | Transport, passenger car, battery electric, NMC-622 battery, Medium, 2021 {CH} vkm Indirect | vkm | 0.0085991 | 0.0012074 | 87.2128 | Indirect |  | Passenger | split_indirect157 |  |  | 0 | 157 | Transport, passenger car, battery electric, NMC-622 battery, Medium, 2021 {CH}
BAFU:2025 Energy Splits | Transport | Transport, passenger car, battery electric, NMC-622 battery, Compact, 2021 {CH} vkm Indirect | vkm | 0.0077025 | 0.0010815 | 78.1196 | Indirect |  | Passenger | split_indirect158 |  |  | 0 | 158 | Transport, passenger car, battery electric, NMC-622 battery, Compact, 2021 {CH}
BAFU:2025 Energy Splits | Transport | Transport, freight, lorry, diesel, 7.5t gross weight, fleet average, regional delivery {CH} tkm Indirect | tkm | 0.12035 | 0.017904 | 248.0373 | Indirect |  | Freight | split_indirect159 |  |  | 0 | 159 | Transport, freight, lorry, diesel, 7.5t gross weight, fleet average, regional delivery {CH}
BAFU:2025 Energy Splits | Transport | Transport, freight, lorry, diesel, 18t gross weight, fleet average, regional delivery {CH} tkm Indirect | tkm | 0.04844 | 0.0072065 | 99.8374 | Indirect |  | Freight | split_indirect160 |  |  | 0 | 160 | Transport, freight, lorry, diesel, 18t gross weight, fleet average, regional delivery {CH}
BAFU:2025 Energy Splits | Transport | Transport, freight, lorry, diesel, 26t gross weight, fleet average, regional delivery {CH} tkm Indirect | tkm | 0.024553 | 0.0036528 | 50.6045 | Indirect |  | Freight | split_indirect161 |  |  | 0 | 161 | Transport, freight, lorry, diesel, 26t gross weight, fleet average, regional delivery {CH}
BAFU:2025 Energy Splits | Transport | Transport, freight, lorry, diesel, 32t gross weight, fleet average, regional delivery {CH} tkm Indirect | tkm | 0.023486 | 0.003494 | 48.4057 | Indirect |  | Freight | split_indirect162 |  |  | 0 | 162 | Transport, freight, lorry, diesel, 32t gross weight, fleet average, regional delivery {CH}
BAFU:2025 Energy Splits | Transport | Transport, freight, lorry, diesel, 40t gross weight, fleet average, regional delivery {CH} tkm Indirect | tkm | 0.025581 | 0.0038057 | 52.7233 | Indirect |  | Freight | split_indirect163 |  |  | 0 | 163 | Transport, freight, lorry, diesel, 40t gross weight, fleet average, regional delivery {CH}
BAFU:2025 Energy Splits | Transport | Transport, freight, lorry, battery electric, LFP battery, 18t gross weight, 2020, regional delivery {CH} tkm Indirect | tkm | 0.015853 | 0.0022259 | 160.7858 | Indirect |  | Freight | split_indirect164 |  |  | 0 | 164 | Transport, freight, lorry, battery electric, LFP battery, 18t gross weight, 2020, regional delivery {CH}
BAFU:2025 Energy Splits | Transport | Transport, freight, lorry, battery electric, LFP battery, 26t gross weight, 2020, regional delivery {CH} tkm Indirect | tkm | 0.007947 | 0.0011158 | 80.5996 | Indirect |  | Freight | split_indirect165 |  |  | 0 | 165 | Transport, freight, lorry, battery electric, LFP battery, 26t gross weight, 2020, regional delivery {CH}
BAFU:2025 Energy Splits | Transport | Transport, freight, lorry, battery electric, LFP battery, 32t gross weight, 2020, regional delivery {CH} tkm Indirect | tkm | 0.0081916 | 0.0011502 | 83.0795 | Indirect |  | Freight | split_indirect166 |  |  | 0 | 166 | Transport, freight, lorry, battery electric, LFP battery, 32t gross weight, 2020, regional delivery {CH}
BAFU:2025 Energy Splits | Transport | Transport, freight, lorry, battery electric, LFP battery, 40t gross weight, 2020, regional delivery {CH} tkm Indirect | tkm | 0.0087214 | 0.0012246 | 88.4528 | Indirect |  | Freight | split_indirect167 |  |  | 0 | 167 | Transport, freight, lorry, battery electric, LFP battery, 40t gross weight, 2020, regional delivery {CH}
BAFU:2025 Energy Splits | Transport | Transport, freight, lorry, battery electric, LFP battery, 7.5t gross weight, 2020, regional delivery {CH} tkm Indirect | tkm | 0.041569 | 0.0058366 | 421.5976 | Indirect |  | Freight | split_indirect168 |  |  | 0 | 168 | Transport, freight, lorry, battery electric, LFP battery, 7.5t gross weight, 2020, regional delivery {CH}
BAFU:2025 Energy Splits | Transport | Transport, transoceanic freight ship {OCE} tkm Indirect | tkm | 0.0012564 | 2.033e-05 | 2.4794 | Indirect |  | Freight | split_indirect169 |  |  | 0 | 169 | Transport, transoceanic freight ship {OCE}
BAFU:2025 Energy Splits | Transport | Transport, aircraft, freight {RER} tkm Indirect | tkm | 0.16069 | 0.001916 | 310.1159 | Indirect |  | Freight | split_indirect170 |  |  | 0 | 170 | Transport, aircraft, freight {RER}
BAFU:2025 Energy Splits | Transport | Transport, passenger car, diesel, fleet average {CH} l Indirect | l | 0.67029 | 0.09972 | 1381.4991 | Indirect |  | Passenger | split_indirect171 |  |  | 0 | 171 | Transport, passenger car, diesel, fleet average {CH}
BAFU:2025 Energy Splits | Transport | Transport, passenger car, gasoline, fleet average {CH} l Indirect | l | 0.69968 | 0.091943 | 1473.7942 | Indirect |  | Passenger | split_indirect172 |  |  | 0 | 172 | Transport, passenger car, gasoline, fleet average {CH}
BAFU:2025 Energy Splits | Transport | Transport, passenger car, diesel, Large SUV, 2016, EURO-6ab {CH} l Indirect | l | 0.67029 | 0.09972 | 1381.4991 | Indirect |  | Passenger | split_indirect173 |  |  | 0 | 173 | Transport, passenger car, diesel, Large SUV, 2016, EURO-6ab {CH}
BAFU:2025 Energy Splits | Transport | Transport, passenger car, diesel, Large, 2016, EURO-6ab {CH} l Indirect | l | 0.67029 | 0.09972 | 1381.4991 | Indirect |  | Passenger | split_indirect174 |  |  | 0 | 174 | Transport, passenger car, diesel, Large, 2016, EURO-6ab {CH}
BAFU:2025 Energy Splits | Transport | Transport, passenger car, diesel, Medium, 2016, EURO-6ab {CH} l Indirect | l | 0.67029 | 0.09972 | 1381.4991 | Indirect |  | Passenger | split_indirect175 |  |  | 0 | 175 | Transport, passenger car, diesel, Medium, 2016, EURO-6ab {CH}
BAFU:2025 Energy Splits | Transport | Transport, passenger car, diesel, Compact, 2016, EURO-6ab {CH} l Indirect | l | 0.67029 | 0.09972 | 1381.4991 | Indirect |  | Passenger | split_indirect176 |  |  | 0 | 176 | Transport, passenger car, diesel, Compact, 2016, EURO-6ab {CH}
BAFU:2025 Energy Splits | Transport | Transport, passenger car, gasoline, Large SUV, 2016, EURO-6ab {CH} l Indirect | l | 0.69968 | 0.091943 | 1473.7942 | Indirect |  | Passenger | split_indirect177 |  |  | 0 | 177 | Transport, passenger car, gasoline, Large SUV, 2016, EURO-6ab {CH}
BAFU:2025 Energy Splits | Transport | Transport, passenger car, gasoline, Large, 2016, EURO-6ab {CH} l Indirect | l | 0.69968 | 0.091943 | 1473.7942 | Indirect |  | Passenger | split_indirect178 |  |  | 0 | 178 | Transport, passenger car, gasoline, Large, 2016, EURO-6ab {CH}
BAFU:2025 Energy Splits | Transport | Transport, passenger car, gasoline, Medium, 2016, EURO-6ab {CH} l Indirect | l | 0.69968 | 0.091943 | 1473.7942 | Indirect |  | Passenger | split_indirect179 |  |  | 0 | 179 | Transport, passenger car, gasoline, Medium, 2016, EURO-6ab {CH}
BAFU:2025 Energy Splits | Transport | Transport, passenger car, gasoline, Compact, 2016, EURO-6ab {CH} l Indirect | l | 0.69968 | 0.091943 | 1473.7942 | Indirect |  | Passenger | split_indirect180 |  |  | 0 | 180 | Transport, passenger car, gasoline, Compact, 2016, EURO-6ab {CH}
BAFU:2025 Energy Splits | Transport | Transport, freight, lorry, diesel, 7.5t gross weight, fleet average, regional delivery {CH} l Indirect | l | 0.67029 | 0.09972 | 1381.4991 | Indirect |  | Freight | split_indirect181 |  |  | 0 | 181 | Transport, freight, lorry, diesel, 7.5t gross weight, fleet average, regional delivery {CH}
BAFU:2025 Energy Splits | Transport | Transport, freight, lorry, diesel, 18t gross weight, fleet average, regional delivery {CH} l Indirect | l | 0.67029 | 0.09972 | 1381.4991 | Indirect |  | Freight | split_indirect182 |  |  | 0 | 182 | Transport, freight, lorry, diesel, 18t gross weight, fleet average, regional delivery {CH}
BAFU:2025 Energy Splits | Transport | Transport, freight, lorry, diesel, 26t gross weight, fleet average, regional delivery {CH} l Indirect | l | 0.67029 | 0.09972 | 1381.4991 | Indirect |  | Freight | split_indirect183 |  |  | 0 | 183 | Transport, freight, lorry, diesel, 26t gross weight, fleet average, regional delivery {CH}
BAFU:2025 Energy Splits | Transport | Transport, freight, lorry, diesel, 32t gross weight, fleet average, regional delivery {CH} l Indirect | l | 0.67029 | 0.09972 | 1381.4991 | Indirect |  | Freight | split_indirect184 |  |  | 0 | 184 | Transport, freight, lorry, diesel, 32t gross weight, fleet average, regional delivery {CH}
BAFU:2025 Energy Splits | Transport | Transport, freight, lorry, diesel, 40t gross weight, fleet average, regional delivery {CH} l Indirect | l | 0.67029 | 0.09972 | 1381.4991 | Indirect |  | Freight | split_indirect185 |  |  | 0 | 185 | Transport, freight, lorry, diesel, 40t gross weight, fleet average, regional delivery {CH}
BAFU:2025 Energy Splits | Transport | Transport, transoceanic freight ship {OCE} l Indirect | l | 0.78225 | 0.012658 | 1543.6788 | Indirect |  | Freight | split_indirect186 |  |  | 0 | 186 | Transport, transoceanic freight ship {OCE}
BAFU:2025 Energy Splits | Transport | Transport, aircraft, freight {RER} l Indirect | l | 0.70473 | 0.0084031 | 1360.0979 | Indirect |  | Freight | split_indirect187 |  |  | 0 | 187 | Transport, aircraft, freight {RER}
188
189
190
191
192
193
194
195
196
197
198
199
200
201
202
203
204
205
206
207
208
209
210
211
212
213
214
215
216
217
218
219
220
221
222
223
224
225
226
227
228
229
230
231
232
233
234
235
236
237
238
239
240
241
242
243
244
245
246
247
248
249
250
251
252
253
254
255
256
257
258
259
260
261
262
263
264
265
266
267
268
269
270
271
272
273
274
275
276
277
278
279
280
281
282
283
284
285
286
287
288
289
290
291
292
293
294
295
296
297
298
299
300
301
302
303
304
305
306
307
308
309
310
311
312
313
314
315
316
317
318
319
320
321
322
323
324
325
326
327
328
329
330
331
332
333
334
335
336
337
338
339
340
341
342
343
344
345
346
347
348
349
350
351
352
353
354
355
356
357
358
359
360
361
362
363
364
365
366
367
368
369
370
371
372
373
374
375
376
377
378
379
380
381
382
383
384
385
386
387
388
389
390
391
392
393
394
395
396
397
398
399
400
401
402
403
404
405
406
407
408
409
410
411
412
413
414
415
416
417
418
419
420
421
422
423
424
425
426
427
428
429
430
431
432
433
434
435
436
437
438
439
440
441
442
443
444
445
446
447
448
449
450
451
452
453
454
455
456
457
458
459
460
461
462
463
464
465
466
467
468
469
470
471
472
473
474
475
476
477
478
479
480
481
482
483
484
485
486
487
488
489
490
491
492
493
494
495
496
497
498
499
500
501
502
503
504
505
506
507
508
509
510
511
512
513
514
515
516
517
518
519
520
521
522
523
524
525
526
527
528
529
530
531
532
533
534
535
536
537
538
539
540
541
542
543
544
545
546
547
548
549
550
551
552
553
554
555
556
557
558
559
560
561
562
563
564
565
566
567
568
569
570
571
572
573
574
575
576
577
578
579
580
581
582
583
584
585
586
587
588
589
590
591
592
593
594
595
596
597
598
599
600
601
602
603
604
605
606
607
608
609
610
611
612
613
614
615
616
617
618
619
620
621
622
623
624
625
626
627
628
629
630
631
632
633
634
635
636
637
638
639
640
641
642
643
644
645
646
647
648
649
650
651
652
653
654
655
656
657
658
659
660
661
662
663
664
665
666
667
668
669
670
671
672
673
674
675
676
677
678
679
680
681
682
683
684
685
686
687
688
689
690
691
692
693
694
695
696
697
698
699
700
701
702
703
704
705
706
707
708
709
710
711
712
713
714
715
716
717
718
719
720
721
722
723
724
725
726
727
728
729
730
731
732
733
734
735
736
737
738
739
740
741
742
743
744
745
746
747
748
749
750
751
752
753
754
755
756
757
758
759
760
761
762
763
764
765
766
767
768
769
770
771
772
773
774
775
776
777
778
779
780
781
782
783
784
785
786
787
788
789
790
791
792
793
794
795
796
797
798
799
800
801
802
803
804
805
806
807
808
809
810
811
812
813
814
815
816
817
818
819
820
821
822
823
824
825
826
827
828
829
830
831
832
833
834
835
836
837
838
839
840
841
842
843
844
845
846
847
848
849
850
851
852
853
854
855
856
857
858
859
860
861
862
863
864
865
866
867
868
869
870
871
872
873
874
875
876
877
878
879
880
881
882
883
884
885
886
887
888
889
890
891
892
893
894
895
896
897
898
899
900
901
902
903
904
905
906
907
908
909
910
911
912
913
914
915
916
917
918
919
920
921
922
923
924
925
926
927
928
929
930
931
932
933
934
935
936
937
938
939
940
941
942
943
944
945
946
947
948
949
950
951
952
953
954
955
956
957
958
959
960
961
962
963
964
965
966
967
968
969
970
971
972
973
974
975
976
977
978
979
980
981
982
983
984
985
986
987
988
989
990
991
992
993
994
995
996
997
Formulas to this point | Formulas to this point | Formulas to this point | Formulas to this point | Formulas to this point | Formulas to this point | Formulas to this point | Formulas to this point | Formulas to this point | Formulas to this point | Formulas to this point | Formulas to this point | Formulas to this point |  | Formulas to this point | Formulas to this point